## LB269-poll-comments
Index | Date | SA PIN | Name | Comment | Category | Page Number | Subclause | Line Number | Proposed Change | Must Be Satisfied | Resolution | Comment
1 | 10/01/2022 16:45:30 GMT | 7001 | Henry Ptasinski | The amendment does not provided sufficient detail on wavelengths used, how to select wavelengths, and other details necessary for interoperability between implementations. Section 5.2.b of the PAR includes in the scope: "3) Interoperability among solid state light sources with different modulation bandwidths." The amendment mentions different wavelengths in passing: "When LC optical TX antennas operate at different wavelengths,", but provides no details on requirements for e.g. wavelength selection, separation between different wavelengths. The comment resolution to my previous comment on this topic states "The requested mechanism is intentionally not defined. ... However, LC may operate on different colors of the light, by using one color each per LC optical antenna port. Filters may be used to separate these signals." By omitting technical requirements on this behavior, the amendment fails to provide sufficient information for interoperability. | Technical | 15 | 4.3.30 | 14 | Provide details on wavelengths, optical bandwidths, optical sensitivity, wavelength separation, etc. that shall be supported by all implementations. | 1 | reject - the comment fails to identify changes in sufficient detail so that the specific wording of the changes that will satisfy the commenter can be determined | At this point, basic interoperability for TGbb devices requires that all compliant systems shall support detection in the 800 nm to 1000 nm spectrum. The use of spectrum outside of this 800-1000nm wavelength range is not standardized within this Ammendment.