## Cover Page
IEEE P802.11 Wireless LANs
Submission
Designator: | doc.: IEEE 802.11-22/1971r7
First Author: | Edward Au (Huawei Technologies)
Subject: | REVme EDITOR2 ad-hoc comments on Working Group letter ballots
Full Date: | 2023-02-13
Author(s): | Name(s) | Edward Au
| Company | Huawei Technologies
| Address | 400-303 Terry Fox Drive, Ottawa, Ontario, Canada, K2K 3J1
Phone:
Fax:
| email: | edward.ks.au@gmail.com
Abstract:
This document contains comments in the "ED2" group, submitted on P802.11REVme recirculation Working Group letter ballot on D2.0.

## Revision History
Revision | Date | Description
0 | 2022-11-13 | 102 comments assigned to ED2 ad-hoc from the recirculation Working Group Letter Ballot on D2.0
1 | 2022-11-16 | 13 comments are ready for motion. For details, please refer to "Motion ED2-270-01".
2 | 2022-12-04 | 35 comments are ready for motion. For details, please refer to "Motion ED2-270-02" and "Motion ED2-270-03".
3 | 2022-12-07 | 18 additional comments are ready for motion. For details, please refer to "Motion ED2-270-04".
4 | 2022-12-16 | 2 comments are ready for motion. For details, please refer to "Motion ED2-270-05".
5 | 2023-01-09 | 11 additional comments are ready for motion. For details, please refer to "Motion ED2-270-05".
6 | 2023-01-22 | Updated the status of the CIDs in "Motion ED2-270-05" to resolved.
7 | 2023-02-13 | 2 additional comments are ready for motion. For details, please refer to "Motion ED2-270-06".

## Motion ED2-270-06
CID | Commenter | LB | Draft | Clause Number(C) | Page(C) | Line(C) | Type of Comment | Part of No Vote | Page | Line | Clause | Duplicate of CID | Resn Status | Assignee | Submission | Motion Number | Comment | Proposed Change | Resolution | Owning Ad-hoc | Comment Group | Ad-hoc Status | Ad-hoc Notes | Edit Status | Edit Notes | Edited in Draft | Last Updated | Last Updated By
3507 | Mark RISON | 270 | 2 | 1.5 |  |  | E | Y |  |  | 1.5 |  | V | Edward Au | 22/2001r6 |  | L() is not very descriptive (cf. Truncate-n()) | Provide a cross-reference to an RFC or similar where L() is defined as the slice operator | REVISED (ED2: 2023-02-13 20:09:46Z) Replace “L” with “ExtractBits” at 147.8, 2650.55, 2758.63, 2822.42, 2822.43, 2822.62, 2886.23, 2887.63, Figure 12-30 (4 instances), 2889.9, 2889.17, 2889.23, 2889.28, Figure 12-31, 2891.43, 2894.29, 2894.47, 2894.60, 2895.9, 2895.21, 2895.40, 2895.41, 2897.20, 2897.36, 2897.60, 2898.9, 2898.14, 2898.23, 2928.14, 2928.24, 2934.45, Figure 12-52, 2957.20, 2957.21, 2957.22, 2957.26, 2957.32, and 2957.36. | ED2 | Motion ED2-270-06 | Ready for Motion | ED2: 2023-02-13 20:09:40Z - status set to: Ready for Motion ED2: 2022-12-07 16:35:37Z - status set to: Review. Further work is needed per the discussion on December 7, 2022. ED2: 2022-12-02 17:13:18Z - status set to: More Work Required ED2: 2022-11-25 13:56:46Z - status set to: Review |  |  |  | 2023-02-13 20:10 | ED2
3506 | Mark RISON | 270 | 2 | 1.5 |  |  | E | Y |  |  | 1.5 |  | V | Edward Au | 22/2001r6 |  | L() is not very descriptive (cf. Truncate-n()) | Rename to Slice(). I can provide a list of locations | REVISED (ED2: 2023-02-13 20:05:37Z) Replace “L” with “ExtractBits” at 147.8, 2650.55, 2758.63, 2822.42, 2822.43, 2822.62, 2886.23, 2887.63, Figure 12-30 (4 instances), 2889.9, 2889.17, 2889.23, 2889.28, Figure 12-31, 2891.43, 2894.29, 2894.47, 2894.60, 2895.9, 2895.21, 2895.40, 2895.41, 2897.20, 2897.36, 2897.60, 2898.9, 2898.14, 2898.23, 2928.14, 2928.24, 2934.45, Figure 12-52, 2957.20, 2957.21, 2957.22, 2957.26, 2957.32, and 2957.36. | ED2 | Motion ED2-270-06 | Ready for Motion | ED2: 2023-02-13 20:05:36Z - status set to: Ready for Motion ED2: 2022-12-07 16:35:10Z - status set to: Review. Further work is needed per the discussion on December 7, 2022. ED2: 2022-12-02 17:13:03Z - status set to: Review ED2: 2022-11-25 13:55:49Z - status set to: Review |  |  |  | 2023-02-13 20:10 | ED2

## Motion ED2-270-05
CID | Commenter | LB | Draft | Clause Number(C) | Page(C) | Line(C) | Type of Comment | Part of No Vote | Page | Line | Clause | Duplicate of CID | Resn Status | Assignee | Submission | Motion Number | Comment | Proposed Change | Resolution | Owning Ad-hoc | Comment Group | Ad-hoc Status | Ad-hoc Notes | Edit Status | Edit Notes | Edited in Draft | Last Updated | Last Updated By
3117 | Joseph Levy | 270 | 2 | B.4.4.1 | 4639 | 56 | E | N | 4639 | 56 | B.4.4.1 |  | J | Edward Au | 22/2210r2 | 92 | There are locations where the counters are referred to using the field name capitalization. This is not in line with the style of the 802.11 specification. Counters should use lower case names, Fields and elements using the term "Counter' in their name should be capitalized. | Replace: "(#1912)Counter Mode with cipherblock chaining message authentication code protocol (CCMP) data confidentiality protocol using CCMP-128" With: "(#1912)Counter mode with cipherblock chaining message authentication code protocol (CCMP) data confidentiality protocol using CCMP-128" Also the following similar changes should be made: 4640.30 Replace: "(#1912)Galois/Counter Mode protocol (GCMP)" with "(#1912)Galois/counter mode protocol (GCMP)" | REJECTED (ED2: 2023-01-09 16:53:26Z) “Galois/Counter Mode” is a specific term from the specification, NIST Special Publication 800-38D, Recommendation for Block Cipher Modes of Operation: Galois/Counter Mode (GCM) and GMAC, Dworkin, M., Nov. 2007. | ED2 | Motion ED2-270-05 | Resolved | ED2: 2023-01-09 16:53:30Z - status set to: Ready for Motion ED2: 2022-12-29 13:11:59Z - status set to: Review |  |  |  | 2023-01-09 16:54 | ED2
3116 | Joseph Levy | 270 | 2 | 29.9.3 | 4568 | 35 | E | N | 4568 | 35 | 29.9.3 |  | V | Edward Au | 22/2210r2 | 92 | There are locations where the counters are referred to using the field name capitalization. This is not in line with the style of the 802.11 specification. Counters should use lower case names, Fields and elements using the term "Counter' in their name should be capitalized. | Replace "A WUR AP shall maintain a BSS Parameter Update Counter. The WUR AP shall increase the BSS Parameter Update Counter if a critical update ..." with "A WUR AP shall maintain a BSS parameter update counter. The WUR AP shall increase the BSS parameter update counter if a critical update ..." Also the following similar changes should be made: 4568.58 Replace "... the current value of the BSS Parameter Update Counter in ..." with "... the current value of the BSS parameter update counter in ..." 4568.60 Replace "... if the Counter value in the WUR Operation element ..." with "... if the Counter subfield value in the WUR Operation element ..." 4568.63 Replace "A WUR non-AP STA shall maintain a BSS Parameter Update Counter. The WUR non-AP STA shall update its BSS Parameter Update Counter to the Counter subfield contained in the latest WUR Operation element ..." with "A WUR non-AP STA shall maintain a BSS parameter update counter. The WUR non-AP STA shall update its BSS parameter update counter to the Counter subfield contained in the latest WUR Operation element ..." 4570.4 Replace "... different from its BSS Parameter Update Counter shall follow ..." with "... different from its BSS parameter update counter shall follow ..." | REVISED (ED2: 2023-01-09 16:54:13Z) Replace “a BSS Parameter Update Counter” with “a BSS parameter update counter” at 4568.35; Replace “the BSS Parameter Update Counter” with “the BSS parameter update counter” at 4568.36. Replace “the BSS Parameter Update Counter” with “the BSS parameter update counter” at 4568.58; Replace “the Counter value” with “the Counter subfield” at 4568.60. Replace “a BSS Parameter Update Counter” with “a BSS parameter update counter” at 4568.58; Replace “a BSS Parameter Update Counter” with “a BSS parameter update counter” at 4569.63; Replace “its BSS Parameter Update Counter” to “its BSS parameter update counter” at 4569.64. Replace “its BSS Parameter Update Counter” to “its BSS parameter update counter” at 4570.4. | ED2 | Motion ED2-270-05 | Resolved | ED2: 2023-01-09 16:54:17Z - status set to: Ready for Motion ED2: 2022-12-29 13:25:05Z - status set to: Review |  |  |  | 2023-01-09 16:54 | ED2
3111 | Joseph Levy | 270 | 2 |  | 3043 | 48 | E | N | 3043 | 48 |  |  | V | Mark Rison |  | 92 | Key Replay Counter "field" is missing its noun in multiple locations. | Replace: "Verify that the Key Replay Counter has not yet been seen before, ..." with: "Verify that the Key Replay Counter field value has not yet been seen before, ..." Also the following similar changes should be made: At 3044.15 Replace "The Key Replay Counter shall ..." with "The Key Replay Counter field shall ..." At 3044.44 Replace "Verify that the Key Replay Counter field value matches ..." with "Verify that the Key Replay Counter value matches ..." 3044.48 Replace "...new Mesh Group Key Inform frame with a new Key Replay Counter value." with "... new Mesh Group Key Inform frame with a new Key Replay Counter field value." At 3044.51 Replace ".... a new Mesh Group Key Inform frame with a new Key Replay Counter value." with ".... a new Mesh Group Key Inform frame with a new Key Replay Counter field value." | Original text at 3043.48 in D2.0: Change “the Key Replay Counter” with “the Key Replay Counter field”. Original text at 3044.15 in D2.0: Change “The Key Replay Counter” with “The Key Replay Counter field”. Original text at 3044.44 in D2.0: Change “the Key Replay Counter value” with “the Key Replay Counter field”. Original text at 3044.48 in D2.0: Change “a new Key Replay Counter value” with “a new Key Replay Counter field”. Original text at 3044.51 in D2.0: Change “a new Key Replay Counter value” with “a new Key Replay Counter field”. | ED2 | Motion ED2-270-05 | Resolved | ED2: 2022-12-16 19:28:17Z - status set to: Ready for Motion ED2: 2022-12-16 19:19:49Z - status set to: More Work Required ED2: 2022-12-07 16:50:18Z - status set to: Ready for Motion ED2: 2022-12-07 14:21:17Z - status set to: Review |  |  |  | 2022-12-16 19:28 | ED2
3727 | Mark RISON | 270 | 2 | 13.9.3.1 | 2997 | 41 | E | Y | 2997 | 41 | 13.9.3.1 |  | A | Edward Au | 22/2210r2 | 92 | "PTK= Calc FT-PTK ()" should be "PTK = Calc FT-PTK ()" (space before =) | Add space before = | ACCEPTED (ED2: 2023-01-09 16:51:41Z) Note to the Editors: The Visio source file is Figure_13_14. | ED2 | Motion ED2-270-05 | Resolved | ED2: 2023-01-09 16:51:46Z - status set to: Ready for Motion ED2: 2022-12-28 21:33:28Z - status set to: Review |  |  |  | 2023-01-09 16:52 | ED2
3686 | Mark RISON | 270 | 2 | 12 |  |  | E | Y |  |  | 12 |  | V | Edward Au | 22/2210r2 | 92 | "Length", including in "KDF-Hash-Length", in 12.7.1.6.3 PMK-R0 should be italic, also in 12.7.1.6.4 PMK-R1, 12.7.1.6.5 PTK, 12.7.8.2 TPK handshake; in .6.4 and .8.2 Length should be explicitly defined too; in .8.2. "that uses Hash to generate a key whose length is TK_bits + 128" should be "using the hash algorithm identified by the AKM suite selector (see Table 9-151 (AKM suite selectors))" | As it says in the comment | REVISED (ED2: 2023-01-09 16:54:52Z) At 2897.44, 2897.48, 2958.7, and 2958.12, replace “KDF-Hash-Length” with “KDF-Hash-Length” (i.e., change the style of “Hash” and “Length” from non-italic to italic. At 2818.38, 2889.37, 2889.42, 2889.46, 2895.42, 2896.26, 2897.6, 2897.52, 2927.60, 2928.24, 2958.16, and 3041.27, replace “Length” with “Length” (i.e., change the style of “Length” from non-italic to italic). At 2896.24 and 2927.55, replace “Hash” with “Hash” (i.e., change the style of “Hash” from non-italic to italic). | ED2 | Motion ED2-270-05 | Resolved | ED2: 2023-01-09 16:54:50Z - status set to: Ready for Motion ED2: 2022-12-29 13:41:59Z - status set to: Review |  |  |  | 2023-01-09 16:55 | ED2
3661 | Mark RISON | 270 | 2 | 12 |  |  | E | Y |  |  | 12 |  | V | Edward Au | 22/2210r2 | 92 | Figure 12-23--CCMP decapsulation block diagram is still fuzzy | De-fuzz it (or take the GCMP one and adapt it for GCMP) | REVISED (ED2: 2023-01-09 16:49:58Z) Editors to regenerate the emf from the visio source of Figure 12-23 and insert the new emf to the draft standards. | ED2 | Motion ED2-270-05 | Resolved | ED2: 2023-01-09 16:50:04Z - status set to: Ready for Motion ED2: 2022-12-28 21:23:16Z - status set to: Review |  |  |  | 2023-01-09 16:50 | ED2
3461 | Mark RISON | 270 | 2 | 11.20.6.1 | 2560 | 36 | E | Y | 2560 | 36 | 11.20.6.1 |  | A | Edward Au | 22/2210r2 | 92 | The "DL"s in Figure 11-35--Events occurring for a TDLS direct link channel switch(#1356) are confusing because they don't mean downlink, they mean direct link | Change to "direct link"s at lines 36 and 52 | ACCEPTED (ED2: 2023-01-09 16:59:37Z) Note to the Editor: It is Figure 11-36, not Figure 11-35. | ED2 | Motion ED2-270-05 | Resolved | ED2: 2023-01-09 16:57:50Z - status set to: Ready for Motion ED2: 2022-12-30 20:02:58Z - status set to: Review |  |  |  | 2023-01-09 17:00 | ED2
3413 | Mark RISON | 270 | 2 | 27.3.11.8.5 | 4095 | 31 | E | Y | 4095 | 31 | 27.3.11.8.5 |  | V | Edward Au | 22/2063r5 | 92 | "NSD is 52 and 26 if the HE-SIG-B DCM field in the HE-SIG-A field is 0 and 1, respectively." should be or ... or | As it says in the comment | REVISED (ED2: 2023-01-09 16:45:58Z) Incorporate the changes as shown in CID 3413 in https://mentor.ieee.org/802.11/dcn/22/11-22-2063-05-000m-proposed-resolution-for-miscellaneous-lb270-comments-part-2.docx | ED2 | Motion ED2-270-05 | Resolved | ED2: 2023-01-09 16:46:04Z - status set to: Ready for Motion ED2: 2022-12-07 20:34:04Z - status set to: More Work Required ED2: 2022-12-02 17:29:04Z - status set to: Review ED2: 2022-11-25 21:25:57Z - status set to: Review |  |  |  | 2023-01-09 16:46 | ED2
3295 | Mark RISON | 270 | 2 | 11.20.3 | 2555 | 29 | E | Y | 2555 | 29 | 11.20.3 |  | A | Edward Au | 22/2210r2 | 92 | MLME-DLSSETUP in Figure 11-35--TDLS direct-link establishment should be MLME-TDLSSETUP | As it says in the comment | ACCEPTED (ED2: 2023-01-09 16:56:54Z) Note to the Editors: The Visio source file is Figure_11_30c. | ED2 | Motion ED2-270-05 | Resolved | ED2: 2023-01-09 16:57:02Z - status set to: Ready for Motion ED2: 2022-12-29 17:50:45Z - status set to: Review |  |  |  | 2023-01-09 16:57 | ED2
3241 | Mark RISON | 270 | 2 | 12.7.8.4 |  |  | E | Y |  |  | 12.7.8.4 |  | V | Edward Au | 22/2210r2 | 92 | RSNE fields should be referred to by their name, not by paraphrasing | As it says in the comment | REVISED (ED2: 2023-01-09 16:58:57Z) Incorporate the changes as shown in CID 3241 in https://mentor.ieee.org/802.11/dcn/22/11-22-2210-02-000m-proposed-resolution-for-miscellaneous-lb270-comments-part-4.docx. | ED2 | Motion ED2-270-05 | Resolved | ED2: 2023-01-09 16:59:03Z - status set to: Ready for Motion ED2: 2022-12-29 18:09:32Z - status set to: Review |  |  |  | 2023-01-09 16:59 | ED2
3234 | Mark RISON | 270 | 2 | 12.7.2 | 2901 | 29 | E | Y | 2901 | 29 | 12.7.2 |  | A | Edward Au | 22/2210r2 | 92 | Material on behaviour on reception of an receives an EAPOL-Key request frame should be moved to the subclause on rekeying (12.6.21) | Move lines 29-58 on page 2901 to the end of 12.6.21 | ACCEPTED (ED2: 2023-01-09 16:49:24Z) | ED2 | Motion ED2-270-05 | Resolved | ED2: 2023-01-09 16:49:23Z - status set to: Ready for Motion ED2: 2022-12-28 21:15:26Z - status set to: Review |  |  |  | 2023-01-09 16:49 | ED2
3208 | Mark RISON | 270 | 2 | 12.4.8.1 | 2827 | 37 | E | Y | 2827 | 37 | 12.4.8.1 |  | A | Edward Au | 22/2210r2 | 92 | "Zero(Rc)" should be "zero(Rc)" in Figure 12-15--SAE finite state machine. Ditto "Big(" should be lowercase | As it says in the comment | ACCEPTED (ED2: 2023-01-09 16:55:53Z) Note to the Editors: The Visio source file is Figure_12_4. Note to the Editors: The locations are 2827.12 and 2827.30 in D2.0 | ED2 | Motion ED2-270-05 | Resolved | ED2: 2023-01-09 16:55:58Z - status set to: Ready for Motion ED2: 2022-12-29 13:55:13Z - status set to: Review |  |  |  | 2023-01-09 16:56 | ED2
3022 | Abhishek Patil | 270 | 2 | 11.21.15 | 2602 | 54 | E | N | 2602 | 54 | 11.21.15 |  | V | Mark Rison |  | 92 | The field name is incorrect | Fix the field name (see P987L6). Also on P2603L11, the same field name should have first letters upper case (per style guide). | REVISED (ED2: 2022-12-16 19:29:20Z) At 2603.11, replace “off-channel TWT scheduling support bit” with “Off-channel TWT Scheduling Support field”. At 2602.54, change "Off-channel Scheduling TWT Support field" to "Off-channel TWT Scheduling Support field". | ED2 | Motion ED2-270-05 | Resolved | ED2: 2022-12-16 19:29:09Z - status set to: Ready for Motion ED2: 2022-12-16 19:20:25Z - status set to: More Work Required ED2: 2022-12-07 16:34:49Z - status set to: Ready for Motion ED2: 2022-11-15 12:08:59Z - status set to: Review: Further work is needed per the discussion on November 15, 2022. ED2: 2022-11-15 07:42:43Z - status set to: Review |  |  |  | 2022-12-16 19:31 | ED2

## Motion ED2-270-04
CID | Commenter | LB | Draft | Clause Number(C) | Page(C) | Line(C) | Type of Comment | Part of No Vote | Page | Line | Clause | Duplicate of CID | Resn Status | Assignee | Submission | Motion Number | Comment | Proposed Change | Resolution | Owning Ad-hoc | Comment Group | Ad-hoc Status | Ad-hoc Notes | Edit Status | Edit Notes | Edited in Draft | Last Updated | Last Updated By
3475 | Mark RISON | 270 | 2 | 20 |  |  | E | Y |  |  | 20 |  | A | Edward Au | 22/2071r3 | 90 | "of a received PPDU" in 8.3.5.14.2 (570.3) and 28.3.9.2 (4315.14) should be "of the received PPDU"; in Table 20-1 (3336.22) and 23-1 (3574.11) and 28-1 (4248.35) it should be "of the current PPDU" | As it says in the comment | ACCEPTED (ED2: 2022-12-07 16:45:46Z) | ED2 | Motion ED2-270-04 | Resolved | ED2: 2022-12-07 16:45:49Z - status set to: Ready for Motion ED2: 2022-11-28 22:33:39Z - status set to: Review |  |  |  | 2022-12-07 16:46 | ED2
3109 | Joseph Levy | 270 | 2 | 11.2.3.12 | 2391 | 1 | E | N | 2391 | 1 | 11.2.3.12 |  | A | Edward Au | 22/2071r3 | 90 | There are several locations where "Awake Window Slot Counter" is used, this phrase should not be capitalized as the counter in not a field or element name. | Replace: "Awake Window Slot Counter" with "awake window slot counter". At the following locations: 2391.1, 2391.5, 2391.8, 2391.13, 2391.19 | ACCEPTED (ED2: 2022-12-07 16:44:46Z) | ED2 | Motion ED2-270-04 | Resolved | ED2: 2022-12-07 16:44:50Z - status set to: Ready for Motion ED2: 2022-11-28 20:35:11Z - status set to: Review |  |  |  | 2022-12-07 16:45 | ED2
3207 | Mark RISON | 270 | 2 | 3 |  |  | E | Y |  |  | 12.4 |  | V | Edward Au | 22/2071r3 | 90 | Why is PWE sometimes or always italic and bold in e.12.4.4.2.2, 12.4.5.2/3/4, 12.4.8.6.3? | Make it nonbold roman in all cases | REVISED (ED2: 2022-12-07 16:50:36Z) At 2812.35, 2812.53, 2812.58, 2812.61 (x2), 2812.62, 2813.1, 2813.37, 2813.40, 2819.62, 2820.23, 2820.29, 2820.40, 2820.45, 2821.40, 2831.37, and 2831.55, update the style of PWE from bold and italic to nonbold and nonitalic. | ED2 | Motion ED2-270-04 | Resolved | ED2: 2022-12-07 16:50:40Z - status set to: Ready for Motion ED2: 2022-12-07 14:29:35Z - status set to: Review |  |  |  | 2022-12-07 16:51 | ED2
3239 | Mark RISON | 270 | 2 | 15.2.3 | 3113 | 46 | E | Y | 3113 | 46 | 15.2.3 |  | A | Edward Au | 22/2071r3 | 90 | "SIGNAL shall represent the data rate at which the current PPDU was received. " should be "The SIGNAL parameter represents ..." Also below should be "The X parameter ..." | Change 3113.46-62 to The SIGNAL parameter represents the data rate at which the current PPDU was received. The SERVICE parameter shall be null. The SQ parameter provides to the MAC entity the signal quality of the DSSS PHY PN code correlation. The signal quality shall be sampled when the DSSS PHY achieves code lock and shall be held until the next code lock acquisition. The signal quality may be used in conjunction with RSSI as part of a CCA scheme. The RX_ANTENNA parameter reports the antenna used by the PHY for reception of the most recent PPDU. (#1373)The RX_START_FRAME_OFFSET parameter is an estimate of the offset (in 10 ns units) from the point in time at which the start of the preamble (#14)of the PPDU arrived at the receive antenna connector to the point in time at which this primitive is issued to the MAC. | ACCEPTED (ED2: 2022-12-07 16:45:09Z) | ED2 | Motion ED2-270-04 | Resolved | ED2: 2022-12-07 16:45:08Z - status set to: Ready for Motion ED2: 2022-11-28 20:41:14Z - status set to: Review |  |  |  | 2022-12-07 16:45 | ED2
3245 | Mark RISON | 270 | 2 | 12.7.9.4 | 2934 | 17 | E | Y | 2934 | 17 | 12.7.9.4 |  | A | Edward Au | 22/2071r3 | 90 | "CheckMIC(). he Supplicant invokes "; "336 bits such that he" (also 390 below); first row of Table 27-53--HE PHY MIB attributes; ""he Transmit MCS supported by the PHY" | Change "he" to "The" at 2934.17, 3360.27/40, 5320.31. At 4190.23 change it to "he(14)" | ACCEPTED (ED2: 2022-12-07 16:48:12Z) | ED2 | Motion ED2-270-04 | Resolved | ED2: 2022-12-07 16:48:17Z - status set to: Ready for Motion ED2: 2022-12-07 13:23:01Z - status set to: Review |  |  |  | 2022-12-07 16:48 | ED2
3270 | Mark RISON | 270 | 2 | 12 |  |  | E | Y |  |  | 12 |  | V | Edward Au | 22/2071r3 | 90 | sometimes it's "ciphersuite", sometimes "cipher-suite", sometimes "cipher suite" | Pick one ("cipher suite" is by far the most popular) and change the others (I can provide locations) | REVISED (ED2: 2022-12-07 16:46:35Z) At 2888.65, 2889.52, 2891.39, 2891.48, 2927.62, 3041.27, replace “cipher-suite” with “cipher suite”. At 754.19 [x2], 3045.4, 4957.26, replace “ciphersuite” with “cipher suite”. At 2913.31 and 2916.7, replace “Cipher-suite” with “Cipher suite”. | ED2 | Motion ED2-270-04 | Resolved | ED2: 2022-12-07 16:46:40Z - status set to: Ready for Motion ED2: 2022-12-01 19:32:34Z - status set to: Review |  |  |  | 2022-12-07 16:47 | ED2
3274 | Mark RISON | 270 | 2 | 10 |  |  | E | Y |  |  | 10 |  | A | Edward Au | 22/2063r2 | 90 | "receives a valid frame" and "received any valid frame" -- frames are either received or not received | Delete "valid" in "An S1G STA that receives a valid frame " at 1775.44, "receives a valid frame" at 2059.58, 2060.6, 2254.4, "receive a valid frame" at 2252.50, 2253.62 | ACCEPTED (ED2: 2022-12-07 16:39:41Z) | ED2 | Motion ED2-270-04 | Resolved | ED2: 2022-12-07 16:39:47Z - status set to: Ready for Motion ED2: 2022-11-28 16:00:25Z - status set to: Review |  |  |  | 2022-12-07 16:40 | ED2
3423 | Mark RISON | 270 | 2 | 22.2.4 | 3524 | 50 | E | Y | 3524 | 50 | 22.2.4 |  | A | Edward Au | 22/2071r3 | 90 | "Non-HT PPDU format is same as in Figure 17-1 (PPDU format). Overview of the PPDU encoding process is defined in 17.3.2.2 (Overview of the PPDU encoding process) except for following modifications: " is grotesquely garbled ("format is same as figure"? Missing articles) | Change to "Non-HT PPDU format is shown in Figure 17-1 (PPDU format). The PPDU encoding process is defined in 17.3.2.2 (Overview of the PPDU encoding process) except for the following modifications: " | ACCEPTED (ED2: 2022-12-07 16:45:29Z) | ED2 | Motion ED2-270-04 | Resolved | ED2: 2022-12-07 16:45:33Z - status set to: Ready for Motion ED2: 2022-11-28 20:45:35Z - status set to: Review |  |  |  | 2022-12-07 16:51 | ED2
3115 | Joseph Levy | 270 | 2 | 11.2.3.14.3 | 2395 | 33 | E | N | 2395 | 33 | 11.2.3.14.3 |  | V | Edward Au | 22/2063r2 | 90 | There are locations where the counters are referred to using the field name capitalization. This is not in line with the style of the 802.11 specification. Counters should use lower case names, Fields and elements using the term "Counter' in their name should be capitalized. | Replace "...the FMS Counter ID assigned ..." with "...the FMS counter ID assigned ..." | REVISED (ED2: 2022-12-07 16:42:02Z) At 1105.64 and 2395.33, replace “Counter” with “counter”. | ED2 | Motion ED2-270-04 | Resolved | ED2: 2022-12-07 16:42:09Z - status set to: Ready for Motion ED2: 2022-11-28 17:08:03Z - status set to: Review |  |  |  | 2022-12-07 16:42 | ED2
3483 | Mark RISON | 270 | 2 | 26.11.10 | 3949 | 8 | E | Y | 3949 | 8 | 26.11.10 |  | V | Edward Au | 22/2063r2 | 90 | "the power boost factor POWER_BOOST_FACTOR" should be "the POWER_BOOST_FACTOR parameter"; at line 18 "the POWER_BOOST_FACTOR" -> "the POWER_BOOST_FACTOR parameter" (3x) | As it says in the comment | REVISED (ED2: 2022-12-07 16:40:33Z) At 3949.8, replace “the power boost factor POWER_BOOST_FACTOR” with “the POWER_BOOST_FACTOR parameter”. At 3949.12, 3949.14, and 3914.18, replace “the POWER_BOOST_FACTOR” with “the POWER_BOOST_FACTOR parameter”. | ED2 | Motion ED2-270-04 | Resolved | ED2: 2022-12-07 16:40:39Z - status set to: Ready for Motion ED2: 2022-11-28 16:05:24Z - status set to: Review |  |  |  | 2022-12-07 16:41 | ED2
3487 | Mark RISON | 270 | 2 | 10.23.5.1 | 1922 | 26 | E | Y | 1922 | 26 | 10.23.5.1 |  | A | Edward Au | 22/2071r3 | 90 | "concatenating the Page Index subfield and the RAW Start AID in the RAW Group subfield" should be "concatenating the Page Index subfield and the RAW Start AID subfield in the RAW Group subfield". Ditto add " subfield" after "RAW End AID" on the next line | As it says in the comment | ACCEPTED (ED2: 2022-12-07 16:47:35Z) | ED2 | Motion ED2-270-04 | Resolved | ED2: 2022-12-07 16:47:39Z - status set to: Ready for Motion ED2: 2022-12-07 12:38:04Z - status set to: Review |  |  |  | 2022-12-07 16:48 | ED2
3532 | Mark RISON | 270 | 2 | 12 |  |  | E | Y |  |  | 12 |  | V | Mark Rison | 22/2069r0 | 90 | The row ordering in Table 12-7--Cipher suite key lengths seems haphazard | Sort alphabetically | REVISED (ED2: 2022-12-07 14:45:15Z) Incorporate the changes as shown in 22/2069r0 athttps://mentor.ieee.org/802.11/dcn/22/11-22-2069-00-000m-resolutions-for-some-comments-on-11me-d2-0-lb270.docx | ED2 | Motion ED2-270-04 | Resolved | ED2: 2022-12-02 17:15:25Z - status set to: Submission Required ED2: 2022-11-25 14:32:16Z - status set to: Review |  |  |  | 2022-12-07 14:46 | ED2
3626 | Mark RISON | 270 | 2 |  |  |  | E | Y |  |  |  |  | V | Edward Au | 22/2071r3 | 90 | "The <blah> PPDU is composed of <blah>. This is shown in <blah>." has high risk of spec rot/inconsistency | Change to "The DMG control mode PPDU is composed of the Preamble, Header, Data field, and possibly AGC and TRN subfields. This is shown in Figure 20-6 (DMG control mode PPDU format)." to "The DMG control mode PPDU is shown in Figure 20-6 (DMG control mode PPDU format)." at 3653.50 and make similar changes for other instances of "PPDU is composed of"s | REVISED (ED2: 2022-12-07 16:46:12Z) Incorporate the changes as shown in 11-22/2071r3 (https://mentor.ieee.org/802.11/dcn/22/11-22-2071-03-000m-proposed-resolution-for-miscellaneous-lb270-comments-part-3.docx). | ED2 | Motion ED2-270-04 | Resolved | ED2: 2022-12-07 16:46:17Z - status set to: Ready for Motion ED2: 2022-11-28 23:09:17Z - status set to: Review |  |  |  | 2022-12-07 16:46 | ED2
3633 | Mark RISON | 270 | 2 | 12 |  |  | E | Y |  |  | 12 |  | V | Edward Au | 22/20715 | 90 | "= Not present" is weird | Change to "not present" and then put the "=" later on if needed, e.g. "Key MIC = Not present when using an AEAD cipher; otherwise, MIC(KCK, EAPOL) - MIC computed over the body of this EAPOL-Key frame with the Key MIC field first initialized to 0" -> "Key MIC not present when using an AEAD cipher; otherwise = MIC(KCK, EAPOL) - MIC computed over the body of this EAPOL-Key frame with the Key MIC field first initialized to 0" (I can provide locations) | REVISED (ED2: 2022-12-07 20:31:56Z) Incorporate the changes as shown in the document 11-22/2071r5 (https://mentor.ieee.org/802.11/dcn/22/11-22-2071-05-000m-proposed-resolution-for-miscellaneous-lb270-comments-part-3.docx). | ED2 | Motion ED2-270-04 | Resolved | ED2: 2022-12-07 20:31:55Z - status set to: Ready for Motion ED2: 2022-12-07 16:47:52Z - status set to: More Work Required ED2: 2022-12-07 13:14:54Z - status set to: Review |  |  |  | 2022-12-07 20:34 | ED2
3702 | Mark RISON | 270 | 2 |  |  |  | E | Y |  |  |  |  | J | Edward Au | 22/2071r3 | 90 | "Std" is haphazardly present after "IEEE" and before "802" | I can provide locations if I'm told what the rule is for when it's needed | REJECTED (ED2: 2022-12-07 16:49:46Z) The IEEE publication editor reviews the draft to ensure “Std” is used in the appropriate places. | ED2 | Motion ED2-270-04 | Resolved | ED2: 2022-12-07 16:49:52Z - status set to: Ready for Motion ED2: 2022-12-07 13:52:55Z - status set to: Review |  |  |  | 2022-12-07 16:50 | ED2
3311 | Mark RISON | 270 | 2 | 11.21.15 |  |  | E | Y |  |  | 11.21.15 |  | V | Edward Au | 22/2071r3 | 90 | "Channel Usage" should be lowercase | Lowercase (except C if at start of sentence etc.) at 375.20, 387.55 (rightmost), 397.32 (rightmost), 1636.42, 2109.13, 2602.36/37/40(2x)/59/61/63/64, 2603.24, 2604.2(2x)/28, 4774.61, 4988.12/25/26, 5770.32 | REVISED (ED2: 2022-12-07 16:47:13Z) Replace “Channel Usage” with “channel usage” at 387.55 (rightmost), 397.32 (rightmost), 1636.42, 2109.13, 2602.36/37/40(2x)/59/61/63/64, 2603.24, 2604.2(2x)/28, 4988.12/25/26, 5770.32. Replace “Channel Usage” with “Channel usage” at 375.20 and 4774.61. Note to the commenter: These are the exact locations provided by the commenter. | ED2 | Motion ED2-270-04 | Resolved | ED2: 2022-12-07 16:47:17Z - status set to: Ready for Motion ED2: 2022-12-07 12:34:02Z - status set to: Review |  |  |  | 2022-12-07 16:47 | ED2

## Motion ED2-270-03
CID | Commenter | LB | Draft | Clause Number(C) | Page(C) | Line(C) | Type of Comment | Part of No Vote | Page | Line | Clause | Duplicate of CID | Resn Status | Assignee | Submission | Motion Number | Comment | Proposed Change | Resolution | Owning Ad-hoc | Comment Group | Ad-hoc Status | Ad-hoc Notes | Edit Status | Edit Notes | Edited in Draft | Last Updated | Last Updated By
3692 | Mark RISON | 270 | 2 |  |  |  | E | Y |  |  |  |  | J | Edward Au | 22/2063r1 | 91 | It is weird that the feature is "TIM broadcast" but the frames are just "TIM" frames | Rename TIM frames to TIM Broadcast frames (I can provide locations) | REJECTED (ED2: 2022-12-02 17:25:22Z) While it may be weird that the feature is “TIM broadcast” but the corresponding frames are “TIM frames”, there is no concern to continue using “TIM frames”. | ED2 | Motion ED2-270-03 | Resolved | ED2: 2022-12-05 20:03:22Z - status set to: Ready for Motion ED2: 2022-11-25 18:50:35Z - status set to: Review |  |  |  | 2022-12-05 20:03 | ED2

## Motion ED2-270-02
CID | Commenter | LB | Draft | Clause Number(C) | Page(C) | Line(C) | Type of Comment | Part of No Vote | Page | Line | Clause | Duplicate of CID | Resn Status | Assignee | Submission | Motion Number | Comment | Proposed Change | Resolution | Owning Ad-hoc | Comment Group | Ad-hoc Status | Ad-hoc Notes | Edit Status | Edit Notes | Edited in Draft | Last Updated | Last Updated By
3229 | Mark RISON | 270 | 2 | 12.6.1.2.2 | 2861 | 29 | E | Y | 2861 | 29 | 12.6.1.2.2 |  | A | Edward Au | 22/2001r3 | 90 | "uses the Open System authentication" should be "uses Open System authentication" | As it says in the comment | ACCEPTED (ED2: 2022-12-02 17:11:03Z) | ED2 | Motion ED2-270-02 | Resolved | ED2: 2022-11-25 13:19:02Z - status set to: Review |  |  |  | 2022-12-05 20:03 | ED2
3814 | Yoshio Urabe | 270 | 2 | 29.6.2 | 4556 | 45 | E | N | 4556 | 45 | 29.6.2 |  | A | Edward Au | 22/2001r3 | 90 | In "after transmitting the Beacon frame and non-GCR-SP group addressed if ...", something is missing after "group addressed". | Add "BUs" after "group addressed". | ACCEPTED (ED2: 2022-12-02 17:06:45Z) | ED2 | Motion ED2-270-02 | Resolved | ED2: 2022-11-25 13:02:09Z - status set to: Review |  |  |  | 2022-12-05 20:03 | ED2
3335 | Mark RISON | 270 | 2 | 27.4.4 | 4198 | 50 | E | Y | 4198 | 50 | 27.4.4 |  | A | Edward Au | 22/2063r1 | 90 | "See (#2369)10.12.2 (A-MPDU length limit rules) and 9.2.4.6.1 (General)" should be "and 9.2.4.8.1" | As it says in the comment | ACCEPTED (ED2: 2022-12-02 17:23:51Z) | ED2 | Motion ED2-270-02 | Resolved | ED2: 2022-11-25 18:23:48Z - status set to: Review |  |  |  | 2022-12-05 20:03 | ED2
3320 | Mark RISON | 270 | 2 | 11.4.4.4 |  |  | E | Y |  |  | 11.4.4.4 |  | A | Edward Au | 22/2001r3 | 90 | "TPSEC" and "TSEC" should be "TSPEC" | Fix at 2454.45 (2x) and 5685.58 | ACCEPTED (ED2: 2022-12-02 17:14:58Z) | ED2 | Motion ED2-270-02 | Resolved | ED2: 2022-11-25 14:22:38Z - status set to: Review |  |  |  | 2022-12-05 20:03 | ED2
3308 | Mark RISON | 270 | 2 | 26.8.4.4 | 3918 |  | E | Y | 3918 |  | 26.8.4.4 |  | A | Edward Au | 22/2001r3 | 90 | "that contains a TWT Flow Identifier" -- missing "field" | Add " field" after the cited text on lines 44, 50, 55, 62 | ACCEPTED (ED2: 2022-12-02 17:14:44Z) | ED2 | Motion ED2-270-02 | Resolved | ED2: 2022-11-25 14:19:27Z - status set to: Review |  |  |  | 2022-12-05 20:03 | ED2
3260 | Mark RISON | 270 | 2 | 12 |  |  | E | Y |  |  | 12 |  | A | Edward Au | 22/2063r1 | 90 | "TK bits" should be "TK_bits" | Change at 2957.13 (3x), 2957.14, 2957.15 (2x), 2957.47 (3x) | ACCEPTED (ED2: 2022-12-02 17:28:35Z) | ED2 | Motion ED2-270-02 | Resolved | ED2: 2022-11-25 21:16:33Z - status set to: Review |  |  |  | 2022-12-05 20:03 | ED2
3251 | Mark RISON | 270 | 2 | 14.10.9.3 | 3068 | 28 | E | Y | 3068 | 28 | 14.10.9.3 |  | A | Edward Au | 22/2063r1 | 90 | "For the per target fields (Per Target Flags, Target Address, Target HWMP Sequence Number) assume" -- font size changes. Also in "Where A-MPDU aggregation is employed, HT-immediate block ack is assumed". Also at 2753.55 | Use uniform font size at referenced location and also in "Where A-MPDU aggregation is employed, HT-immediate block ack is assumed." at 5679.55 and "nonzero" at 2753.55 and "is not SUCCESS(#1277) or SAE_HASH_TO_ELEMENT" at 2831.43 | ACCEPTED (ED2: 2022-12-02 17:27:42Z) | ED2 | Motion ED2-270-02 | Resolved | ED2: 2022-11-25 19:59:14Z - status set to: Review |  |  |  | 2022-12-05 20:03 | ED2
3363 | Mark RISON | 270 | 2 | 12.7.2 | 2906 | 1 | E | Y | 2906 | 1 | 12.7.2 |  | A | Edward Au | 22/2063r1 | 90 | "IPN corresponds to" should be "IPN field contains" | As it says in the comment | ACCEPTED (ED2: 2022-12-02 17:27:05Z) | ED2 | Motion ED2-270-02 | Resolved | ED2: 2022-11-25 19:28:09Z - status set to: Review |  |  |  | 2022-12-05 20:03 | ED2
3240 | Mark RISON | 270 | 2 | 12.7.8.4.2 | 2929 | 9 | E | Y | 2929 | 9 | 12.7.8.4.2 |  | A | Edward Au | 22/2001r3 | 90 | "pairwise cipher suite list field" needs uppercasing | Change to "Pairwise Cipher Suite List field" | ACCEPTED (ED2: 2022-12-02 17:11:21Z) | ED2 | Motion ED2-270-02 | Resolved | ED2: 2022-11-25 13:22:05Z - status set to: Review |  |  |  | 2022-12-05 20:03 | ED2
3387 | Mark RISON | 270 | 2 | 11.30.5 | 2687 | 21 | E | Y | 2687 | 21 | 11.30.5 |  | A | Edward Au | 22/2001r3 | 90 | "non-contiguous" (2x) | Delete hyphen at 2687.21 and 5287.14 | ACCEPTED (ED2: 2022-12-02 17:12:08Z) | ED2 | Motion ED2-270-02 | Resolved | ED2: 2022-11-25 13:33:49Z - status set to: Review |  |  |  | 2022-12-05 20:03 | ED2
3201 | Mark RISON | 270 | 2 | 11.20.1 | 2554 | 15 | E | Y | 2554 | 15 | 11.20.1 |  | A | Edward Au | 22/2001r3 | 90 | "Note that " should be "NOTE---" since it is not something particularly noteworthy, but rather a gentle reminder | Change "Note that the TDLS Discovery Response frame is not a TDLS frame but a Public Action frame." to "NOTE---The TDLS Discovery Response frame is not a TDLS frame but a Public Action frame." | ACCEPTED (ED2: 2022-12-02 17:14:22Z) | ED2 | Motion ED2-270-02 | Resolved | ED2: 2022-11-25 14:14:26Z - status set to: Review |  |  |  | 2022-12-05 20:03 | ED2
3196 | Mark RISON | 270 | 2 | 11.1.3.8.4 |  |  | E | Y |  |  | 11.1.3.8.4 |  | V | Edward Au | 22/2063r1 | 90 | "identified by an Element ID and Element ID Extension (if applicable)" -- missing "field" (also other locations) | Identify locations where "field" is missing | REVISED (ED2: 2022-12-02 17:23:28Z) At 2348.24 and 2348.43, replace “an Element ID and Element ID Extension” with “Element ID and Element ID Extension fields”. At 2348.45, replace “the same Element ID and Element ID Extension” with “the same Element ID and Element ID Extension fields”. | ED2 | Motion ED2-270-02 | Resolved | ED2: 2022-11-25 18:17:27Z - status set to: Review |  |  |  | 2022-12-05 20:03 | ED2
3195 | Mark RISON | 270 | 2 | 11.1.3.8.4 |  |  | E | Y |  |  | 11.1.3.8.4 |  | A | Edward Au | 22/2063r1 | 90 | "identified by an Element ID and Element ID Extension (if applicable)" -- missing "field" (also other locations) | 2x on referenced page change "an Element ID and Element ID Extension" to "Element ID and Element ID Extension fields" and 1x change "same Element ID and Element ID Extension" to "same Element ID and Element ID Extension fields" | ACCEPTED (ED2: 2022-12-02 17:23:20Z) | ED2 | Motion ED2-270-02 | Resolved | ED2: 2022-11-25 18:17:14Z - status set to: Review |  |  |  | 2022-12-05 20:03 | ED2
3092 | John Wullert | 270 | 2 | 26.3.1 | 3833 | 55 | E | N | 3833 | 55 | 26.3.1 |  | A | Edward Au | 22/2001r3 | 90 | Missing comma - there should be a comma between "10.2.7 (Fragmentation/ defragmentation overview)" and "10.4 (MSDU, (11ax)A-MSDU, and MMPDU fragmentation)," | Add comma in the indicated position. | ACCEPTED (ED2: 2022-12-02 17:13:59Z) | ED2 | Motion ED2-270-02 | Resolved | ED2: 2022-11-25 14:07:42Z - status set to: Review |  |  |  | 2022-12-05 20:03 | ED2
3797 | Xiangxin Gu | 270 | 2 | B.4.10 | 4721 | 53 | E | N | 4721 | 53 | B.4.10 |  | V | Edward Au | 22/2001r3 | 90 | 11.6.2 (Procedure at the STA) is not the right reference | change to 11.8.3 Quieting channels for testing | REVISED (ED2: 2022-12-02 17:08:42Z) At 4721.53, 4721.63, and 4722.13, replace the reference 11.6.2 (Procedure at the STA)” with 11.8.3 (Quieting channels for testing). Note to the Editors: Delete “EMPTY” at 4721.46 and 4765.6 (HTP2.12). | ED2 | Motion ED2-270-02 | Resolved | ED2: 2022-11-25 13:13:22Z - status set to: Review |  |  |  | 2022-12-05 20:03 | ED2
3815 | Yoshio Urabe | 270 | 2 | 21.3.8.3.3 | 3435 | 9 | E | N | 3435 | 9 | 21.3.8.3.3 |  | A | Edward Au | 22/2001r3 | 90 | In the text (... relative to the non-HT signal field), the abbreviation "L-SIG" is preferrable instead of "non-HT singal field". Otherwise "signal" should be capitalized. | Replace "non-HT signal field" with "L-SIG". | ACCEPTED (ED2: 2022-12-02 17:08:29Z) | ED2 | Motion ED2-270-02 | Resolved | ED2: 2022-11-25 13:06:00Z - status set to: Review |  |  |  | 2022-12-05 20:03 | ED2
3250 | Mark RISON | 270 | 2 | 11.2.3.4 | 2379 | 18 | E | Y | 2379 | 18 | 11.2.3.4 |  | A | Edward Au | 22/2001r3 | 90 | "under the assumptions that a DTIM is transmitted once every three TIMs" -- that's a single assumption | Change "assumptions" to "assumption" | ACCEPTED (ED2: 2022-12-02 17:11:31Z) | ED2 | Motion ED2-270-02 | Resolved | ED2: 2022-11-25 13:27:34Z - status set to: Review |  |  |  | 2022-12-05 20:03 | ED2
3474 | Mark RISON | 270 | 2 | 16.3.8.6 |  |  | E | Y |  |  | 16.3.8.6 |  | A | Edward Au | 22/2063r1 | 90 | "SYNC field of the received frame" in 16.3.8.6 (3163.51) should be "SYNC field of the received PPDU"; ditto "STF or the CEF field of the received frame" frame->PPDU in 25.3.13 (3762.56) | As it says in the comment | ACCEPTED (ED2: 2022-12-02 17:30:00Z) | ED2 | Motion ED2-270-02 | Resolved | ED2: 2022-11-28 13:30:52Z - status set to: Review |  |  |  | 2022-12-05 20:03 | ED2
3728 | Mark RISON | 270 | 2 |  |  |  | E | Y |  |  |  |  | V | Edward Au | 22/2063r1 | 90 | "-- The "Channel starting frequency" column in Table E-4 (Global operating classes) is greater than or equal to 5.925 and less than or equal to 7.125" -- columns don't have values, cells do. And it would be better to give units (though it's true the cell itself doesn't) | As it says in the comment | REVISED (ED2: 2022-12-02 17:31:28Z) Incorporate the changes as shown in 11-22/2063r1 at https://mentor.ieee.org/802.11/dcn/22/11-22-2063-01-000m-proposed-resolution-for-miscellaneous-lb270-comments-part-2.docx At 868.16, updated the text (highlighted in red, bold, and underline for convenience) as follows: The value in the “Channel starting frequency (GHz)” column in Table E-4 (Global operating classes) is greater than or equal to 5.925 and less than or equal to 7.125 for the operating class indicated in the Operating Class field. At 868.20, updated the text as follows: The value in the “Channel spacing (MHz)” column in Table E-4 (Global operating classes) is greater than or equal to 40 MHz for the operating class indicated in the Operating Class field. | ED2 | Motion ED2-270-02 | Resolved | ED2: 2022-11-28 15:11:05Z - status set to: Review |  |  |  | 2022-12-05 20:03 | ED2
3721 | Mark RISON | 270 | 2 |  |  |  | E | Y |  |  |  |  | J | Edward Au | 22/2063r1 | 90 | "Tx" v "TX" inconsistency | Pick one and change the others to that. I can provide locations | REJECTED (ED2: 2022-12-02 17:26:17Z) While there is inconsistency on the terms “TX” and “Tx”, such inconsistency does not result in any issue. | ED2 | Motion ED2-270-02 | Resolved | ED2: 2022-11-25 19:23:43Z - status set to: Review |  |  |  | 2022-12-05 20:03 | ED2
3703 | Mark RISON | 270 | 2 | 1.4 |  |  | E | Y |  |  | 1.4 |  | V | Edward Au | 22/2063r1 | 90 | "The construction "between x and y", "x to y" or "x-y"" should have x and y in italics. Also the hyphen should be a minus or en dash (but in other places hyphens or em dashes are also sometimes used) | Change "The construction "between x and y", "x to y" or "x-y"" to have x and y in italics, and the hyphen as a minus (or en dash if that is within the available glyphs) | REVISED (ED2: 2022-12-02 17:26:02Z) At 171.37, replace the hyphen of “x-y” with an en dash. At 171.38, replace the hyphen of “Bx-By” with an en dash. At 171.39, italize “x”. | ED2 | Motion ED2-270-02 | Resolved | ED2: 2022-11-25 18:57:32Z - status set to: Review |  |  |  | 2022-12-05 20:03 | ED2
3550 | Mark RISON | 270 | 2 | 10 |  |  | E | Y |  |  | 10 |  | J | Edward Au | 22/2063r1 | 90 | Figure 10-21 gains nothing from the pseudo-3D | Make it 2D | REJECTED (ED2: 2022-12-02 17:24:57Z) The commenter fails to identify an issue of the figure. | ED2 | Motion ED2-270-02 | Resolved | ED2: 2022-11-25 18:39:52Z - status set to: Review |  |  |  | 2022-12-05 20:03 | ED2
3505 | Mark RISON | 270 | 2 | 11 |  |  | E | Y |  |  | 11 |  | V | Edward Au | 22/2063r1 | 90 | OCVC stands for "operating channel validation capable" so "OCVC capable" doesn't make sense | Change "OCVC capability" to "OCVC" throughout (I can provide locations); see CID 1459 | REVISED (ED2: 2022-12-02 17:31:02Z) At 249.23 (subclause 3.4): Change “OCVC operating channel validation capable” to “OCVC operating channel validation capable or operating channel validation capability” At 2785.44, delete “capable”. At 2400.53, 2401.20, 2401.35, 2488.4, 2488.5, 2496.46, 2536.44, 2536.51, 2536.55, 2537.3, 2773.50 (x2), 2785.43, 2785.47, 2786.1, 2786.16, 2915.7, 2917.32, 2924.16, 2925.16, 2958.37, 2959.43, 2960.56, 2961.59, 2986.9, 2968.57, 2991.44, 2992.37, 3035.44, and 3036.49, delete “capability”. | ED2 | Motion ED2-270-02 | Resolved | ED2: 2022-11-28 14:47:06Z - status set to: Review |  |  |  | 2022-12-05 20:03 | ED2
3496 | Mark RISON | 270 | 2 | 12.7.2 | 2901 | 14 | E | Y | 2901 | 14 | 12.7.2 |  | A | Edward Au | 22/2063r1 | 90 | "in which case the Request (bit 11) is also set to 1" should not have "the" (my mistake in reviewing) | As it says in the comment | ACCEPTED (ED2: 2022-12-02 17:30:42Z) | ED2 | Motion ED2-270-02 | Resolved | ED2: 2022-11-28 14:09:13Z - status set to: Review |  |  |  | 2022-12-05 20:03 | ED2
3360 | Mark RISON | 270 | 2 | 1.5 |  |  | E | Y |  |  | 1.5 |  | A | Edward Au | 22/2063r1 | 90 | log_10 should not be subscript 10; also in text below (CID 2379) | Desubscriptify log_10 to log10 at 1455.6 (2x), 1455.29, 4315.48. Also add parens around N_PSRT,nonpunc at 3939.10 | ACCEPTED (ED2: 2022-12-02 17:28:52Z) | ED2 | Motion ED2-270-02 | Resolved | ED2: 2022-11-25 21:21:17Z - status set to: Review |  |  |  | 2022-12-05 20:03 | ED2
3476 | Mark RISON | 270 | 2 | 23.3.18.7 | 3682 | 38 | E | Y | 3682 | 38 | 23.3.18.7 |  | A | Edward Au | 22/2063r1 | 90 | "within the specific dynamic range of the receiver" should be "within the specified dynamic range of the receiver" | As it says in the comment | ACCEPTED (ED2: 2022-12-02 17:30:11Z) | ED2 | Motion ED2-270-02 | Resolved | ED2: 2022-11-28 13:32:55Z - status set to: Review |  |  |  | 2022-12-05 20:03 | ED2
3729 | Mark RISON | 270 | 2 |  |  |  | E | Y |  |  |  |  | V | Edward Au | 22/2063r1 | 90 | In 9.6.x, the first subsubsubclause is sometimes "General", sometimes "<blah> Action field" | Pick one and change the others to that. I can provide locations | REVISED (ED2: 2022-12-02 17:26:35Z) Replace the title of 9.6.2 from “Spectrum Management Action frames” to “Spectrum Management Action frame details”. Replace the title of 9.6.2.1 from “General” to “Spectrum Management Action field”. Replace the title of 9.6.3.1 from “General” to “QoS Action field”. Replace the title of 9.6.4.1 from “General” to “Block Ack Action field”. Replace the title of 9.6.5 from “Vendor-specific action details” to “Vendor-specific Action frame details”. Replace the title of 9.6.6 from “Radio Measurement action details” to “Radio Measurement Action frame details”. Replace the title of 9.6.6.1 from “General” to “Radio Measurement Action field”. Replace the title of 9.6.7 from “Public Action details” to “Public Action frame details”. Replace the title of 9.6.7.1 from “Public Action frames” to “Public Action field”. Replace the title of 9.6.8.1 from “General” to “FT Action field”. Replace the title of 9.6.9.1 from “General” to “SA Query Action field”. Replace the title of 9.6.10 from “Protected Dual of Public Action frames” to “Protected Dual of Public Action frame details”. Replace the title of 9.6.12.1 from “General” to “TDLS Action field”. Replace the title of 9.6.13 from “WNM Action details” to “WNM Action frame details”. Replace the title of 9.6.13.1 from “WNM Action fields” to “WNM Action field”. Replace the title of 9.6.14 from “Unprotected WNM Action details” to “Unprotected WNM Action frame details”. Replace the title of 9.6.14.1 from “Unprotected WNM Action fields” to “Unprotected WNM Action field”. Replace the title of 9.6.15.1 from “General” to “Self-protected Action field”. Replace the title of 9.6.16.1 from “Mesh Action fields” to “Mesh Action field”. Replace the title of 9.6.17.1 from “Multihop Action fields” to “Multihop Action field”. Replace the title of 9.6.18.1 from “General” to “Robust AV Streaming Action field”. Replace the title of 9.6.23.1 from “General” to “FILS Action field”. | ED2 | Motion ED2-270-02 | Resolved | ED2: 2022-11-25 19:24:45Z - status set to: Review |  |  |  | 2022-12-05 20:03 | ED2
3464 | Mark RISON | 270 | 2 | 12.7.2 | 2904 | 56 | E | Y | 2904 | 56 | 12.7.2 |  | A | Edward Au | 22/2063r1 | 90 | "the EAPOL protocol version field" should be "the Protocol Version field of the EAPOL PDU (see Figure 12-33 (EAPOL-Key frame format))" | As it says in the comment | ACCEPTED (ED2: 2022-12-02 17:28:14Z) | ED2 | Motion ED2-270-02 | Resolved | ED2: 2022-11-25 20:12:34Z - status set to: Review |  |  |  | 2022-12-05 20:03 | ED2
3441 | Mark RISON | 270 | 2 | C.3 |  |  | E | Y |  |  | C.3 |  | A | Edward Au | 22/2063r1 | 90 | "STATUS Deprecated" should be "STATUS deprecated" (16x) | Change throughout C.3 | ACCEPTED (ED2: 2022-12-02 17:29:27Z) Note to the Editors: The 16 locations in D2.0 are listed as follows for your convenience, namely, 4902.13, 4918.63, 4976.64, 4979.39, 4984.53, 5086.47, 5091.37, 5193.35, 5220.64, 5221.28, 5221.41, 5221.54, 5450.39, 5452.21, 5460.48, and 5475.63. | ED2 | Motion ED2-270-02 | Resolved | ED2: 2022-11-28 13:27:42Z - status set to: Review |  |  |  | 2022-12-05 20:03 | ED2
3426 | Mark RISON | 270 | 2 | 12.7.10.3 | 2941 | 58 | E | Y | 2941 | 58 | 12.7.10.3 |  | A | Edward Au | 22/2063r1 | 90 | "When (#1571)an EAPOL-Key request frame is received, then" -- spurious "then" | Delete the "then" | ACCEPTED (ED2: 2022-12-02 17:28:02Z) | ED2 | Motion ED2-270-02 | Resolved | ED2: 2022-11-25 20:02:36Z - status set to: Review |  |  |  | 2022-12-05 20:03 | ED2
3416 | Mark RISON | 270 | 2 | 12.7.2 | 2906 | 13 | E | Y | 2906 | 13 | 12.7.2 |  | A | Edward Au | 22/2063r1 | 90 | "The following (#1836)EAPOL-Key PDUs are used to implement the" is missing a word | Append " handshakes" | ACCEPTED (ED2: 2022-12-02 17:24:31Z) | ED2 | Motion ED2-270-02 | Resolved | ED2: 2022-11-25 18:32:49Z - status set to: Review |  |  |  | 2022-12-05 20:03 | ED2
3412 | Mark RISON | 270 | 2 | 15.2.3 | 3113 | 40 | E | Y | 3113 | 40 | 15.2.3 |  | A | Edward Au | 22/2063r1 | 90 | "This RSSI parameter" -> "The RSSI parameter" | As it says in the comment | ACCEPTED (ED2: 2022-12-02 17:24:19Z) | ED2 | Motion ED2-270-02 | Resolved | ED2: 2022-11-25 19:31:54Z - status set to: Review |  |  |  | 2022-12-05 20:03 | ED2
3391 | Mark RISON | 270 | 2 | 11.21.15 | 2603 | 8 | E | Y | 2603 | 8 | 11.21.15 |  | A | Edward Au | 22/2063r1 | 90 | "in the HE Capabilities element, that it transmits," spurious commas | Delete commas at 2603.8 | ACCEPTED (ED2: 2022-12-02 17:24:08Z) | ED2 | Motion ED2-270-02 | Resolved | ED2: 2022-11-25 18:26:27Z - status set to: Review |  |  |  | 2022-12-05 20:03 | ED2
3482 | Mark RISON | 270 | 2 | 27.2.2 | 4006 | 35 | E | Y | 4006 | 35 | 27.2.2 |  | A | Edward Au | 22/2063r1 | 90 | "the range of 0.5 to 2" should be "the range 0.5 to 2" | Change all the "the range of <n> to <m>" to "the range <n> to <m>" | ACCEPTED (ED2: 2022-12-02 17:30:28Z) Note to the Editors, the locations in D2.0 are listed as follows for your convenience: At 755.12, change “the range of 1 to 2007” to “the range 1 to 2007”. At 755.15, change “the range of 1 to 8191” to “the range 1 to 8191”. At 858.49, change “the range of 0 to 30” to “the range 0 to 30”. At 2283.40, change “the range of 0 to 30” to “the range 0 to 30”. At 2283.42, change “the range of 0 to 30” to “the range 0 to 30”. At 2298.52, change “the range of 1 to 15” to “the range 1 to 15”. At 2368.35, change “the range of 0 to 255” to “the range 0 to 255”. At 2917.15, change “the range of 0 to 1” to “the range 0 to 1”. At 3875.64, change “the range of 0 and OCW” to “the range 0 to OCW”. At 3991.19, change “the range of 1 to 4095” with “the range 1 to 4095”. At 3997.35, change “the range of 0 to aPSDUMaxLength octets” to “the range 0 to aPSDUMaxLength octets”. At 4006.35, change “the range of 0.5 to 2” to “the range 0.5 to 2”. At 4073.55, change “the range of 4 to 7” to “the range 4 to 7”. At 4073.56, change “the range of 4 to 7” to “the range 4 to 7”. At 4133.22, change “the range of 0 ≤ k ≤ NSD – 1” with “the range 0 ≤ k ≤ NSD – 1”. At 4133.22, change “the range of NSD ≤ q(k) ≤ 2NSD – 1” to “the range NSD ≤ q(k) ≤ 2NSD – 1”. At 4133.24, change “the range of 0 ≤ k ≤ NSD/2 – 1” with “the range 0 ≤ k ≤ NSD/2 – 1”. At 4133.24, change “the range of NSD/2 ≤ k ≤ NSD – 1” with “the range NSD/2 ≤ k ≤ NSD – 1”. At 4241.26, change “the range of 14 to 1023” to “the range 14 to 1023”. At 4243.17, change “the range of 1 to 8” to “the range 1 to 8”. At 4243.28, change “the range of 1 to 8” to “the range 1 to 8”. At 4440.42, change “the range of 0 to 255” to “the range 0 to 255”. At 4440.56, change “the range of 0 to 255” to “the range 0 to 255”. At 4582.48, change “the range of 0 to aMPDUMaxLength octets” to “the range 0 to aMPDUMaxLength octets”. | ED2 | Motion ED2-270-02 | Resolved | ED2: 2022-11-28 14:06:52Z - status set to: Review |  |  |  | 2022-12-05 20:03 | ED2

## Motion ED2-270-01
CID | Commenter | LB | Draft | Clause Number(C) | Page(C) | Line(C) | Type of Comment | Part of No Vote | Page | Line | Clause | Duplicate of CID | Resn Status | Assignee | Submission | Motion Number | Comment | Proposed Change | Resolution | Owning Ad-hoc | Comment Group | Ad-hoc Status | Ad-hoc Notes | Edit Status | Edit Notes | Edited in Draft | Last Updated | Last Updated By
3452 | Mark RISON | 270 | 2 | E.2.7 | 5523 | 1 | E | Y | 5523 | 1 | E.2.7 |  | A | Edward Au | 22/2001r1 | 88 | "Regulatory Client EIRP PSD" should be lowercase client | As it says in the comment | ACCEPTED (ED2: 2022-11-15 12:05:01Z) | ED2 | Motion ED2-270-01 | Resolved | ED2: 2022-11-15 12:05:02Z - status set to: Ready for Motion ED2: 2022-11-15 02:25:34Z - status set to: Review |  |  |  | 2022-11-15 12:06 | ED2
3403 | Mark RISON | 270 | 2 | 11.12 |  |  | E | Y |  |  | 11.12 |  | A | Edward Au | 22/2001r1 | 88 | "matches its own" -- delete the "own" | Delete "own" at 2535.27, 3679.52, 3681.2, 1915.10, 2535.21/43, 3024.4, 3074.54/56 | ACCEPTED (ED2: 2022-11-15 12:03:37Z) | ED2 | Motion ED2-270-01 | Resolved | ED2: 2022-11-15 12:03:39Z - status set to: Ready for Motion ED2: 2022-11-15 02:11:07Z - status set to: Review |  |  |  | 2022-11-15 12:06 | ED2
3279 | Mark RISON | 270 | 2 | 30 |  |  | E | Y |  |  | 30 |  | A | Edward Au | 22/2001r1 | 88 | "using contiguous 13 subcarriers" should be "using 13 contiguous subcarriers" (2x) | Change at 4579.55 and 4603.60 | ACCEPTED (ED2: 2022-11-15 12:04:22Z) | ED2 | Motion ED2-270-01 | Resolved | ED2: 2022-11-15 12:04:24Z - status set to: Ready for Motion ED2: 2022-11-15 02:13:46Z - status set to: Review |  |  |  | 2022-11-15 12:06 | ED2
3210 | Mark RISON | 270 | 2 | AC | 5795 | 54 | E | Y | 5795 | 54 | AC |  | A | Edward Au | 22/2001r1 | 88 | "Example 3 in AC-2" should be "Example 3 in Table AC-2", and at 5796.61 "AC-2" should be "Table AC-2" | As it says in the comment | ACCEPTED (ED2: 2022-11-15 12:04:42Z) | ED2 | Motion ED2-270-01 | Resolved | ED2: 2022-11-15 12:04:43Z - status set to: Ready for Motion ED2: 2022-11-15 02:16:49Z - status set to: Review |  |  |  | 2022-11-15 12:06 | ED2
3198 | Mark RISON | 270 | 2 | 11.21.4.1 | 2574 | 22 | E | Y | 2574 | 22 | 11.21.4.1 |  | A | Edward Au | 22/2001r1 | 88 | What is "the essDetectionInterval value"? | Change to "the ESS detection interval" | ACCEPTED (ED2: 2022-11-15 12:05:51Z) | ED2 | Motion ED2-270-01 | Resolved | ED2: 2022-11-15 12:05:49Z - status set to: Ready for Motion ED2: 2022-11-15 07:36:16Z - status set to: Review |  |  |  | 2022-11-15 12:06 | ED2
3197 | Mark RISON | 270 | 2 | 11 |  |  | E | Y |  |  | 11 |  | A | Edward Au | 22/2001r1 | 88 | "ESS Detection Interval" should be "ESS detection interval" when not followed by "field" | Change at 2566.55, 2570.37, 2576.36 | ACCEPTED (ED2: 2022-11-15 12:06:46Z) | ED2 | Motion ED2-270-01 | Resolved | ED2: 2022-11-15 12:06:45Z - status set to: Ready for Motion ED2: 2022-11-15 08:03:28Z - status set to: Review |  |  |  | 2022-11-15 12:07 | ED2
3188 | Mark RISON | 270 | 2 | B.4 | 4662 | 60 | E | Y | 4662 | 60 | B.4 |  | V | Edward Au | 22/2001r1 | 88 | FR45 "Clause 9" is not very precise | Give a more precise xref | REVISED (ED2: 2022-11-15 12:08:25Z) At 4662.60, replace “Clause 9 (Frame formats)” with “9.3.4.3 (S1G Beacon frame format), 11.1.3 (Maintaining synchronization)”. | ED2 | Motion ED2-270-01 | Resolved | ED2: 2022-11-15 12:08:28Z - status set to: Ready for Motion ED2: 2022-11-15 07:59:35Z - status set to: Review |  |  |  | 2022-11-15 12:09 | ED2
3142 | Kazuto Yano | 270 | 2 | 10.23.2.12.1 | 1907 | 50 | E | N | 1907 | 50 | 10.23.2.12.1 |  | A | Edward Au | 22/2001r1 | 88 | "Thhe" must be "The". | Please fix the typo. | ACCEPTED (ED2: 2022-11-15 12:08:12Z) | ED2 | Motion ED2-270-01 | Resolved | ED2: 2022-11-15 12:08:09Z - status set to: Ready for Motion ED2: 2022-11-15 07:52:54Z - status set to: Review |  |  |  | 2022-11-15 12:08 | ED2
3062 | Hiroyuki Motozuka | 270 | 2 | B.4.24.1 | 4792 | 30 | E | N | 4792 | 30 | B.4.24.1 |  | A | Edward Au | 22/2001r1 | 88 | The reference for DMG-M2 (Signaling of DMG operation) is incorrect. | Change the reference "9.4.2.127.7 (TDD Capability Information field(11ay))" to "9.4.2.128 (DMG Operation element)" | ACCEPTED (ED2: 2022-11-15 12:05:31Z) | ED2 | Motion ED2-270-01 | Resolved | ED2: 2022-11-15 12:05:30Z - status set to: Ready for Motion ED2: 2022-11-15 07:30:30Z - status set to: Review |  |  |  | 2022-11-15 12:06 | ED2
3132 | Jouni Malinen | 270 | 2 | 12.4.5.4 | 2820 | 61 | E | Y | 2820 | 61 | 12.4.5.4 |  | V | Edward Au | 22/2001r1 | 88 | PWE stands for "password element"; not "password identifier", | At P2820 L61, replace "password identifier (PWE)" with "password identifier". | REVISED (ED2: 2022-11-15 12:07:49Z) Incorporate the changes for CID 3132 as shown in https://mentor.ieee.org/802.11/dcn/22/11-22-2001-01-000m-proposed-resolution-for-miscellaneous-lb270-comments.docx | ED2 | Motion ED2-270-01 | Resolved | ED2: 2022-11-15 12:08:00Z - status set to: Ready for Motion ED2: 2022-11-15 07:51:12Z - status set to: Review |  |  |  | 2022-11-15 12:08 | ED2
3127 | Jouni Malinen | 270 | 2 | 12.2.2 | 2780 | 42 | E | Y | 2780 | 42 | 12.2.2 |  | A | Edward Au | 22/2001r1 | 88 | The reference for the description of TKIP is pointing to an incorrect clause (CCMP). | At P2780 L42, replace "TKIP, described in 12.5.2" with "TKIP, described in 12.3.4" | ACCEPTED (ED2: 2022-11-15 12:07:38Z) | ED2 | Motion ED2-270-01 | Resolved | ED2: 2022-11-15 12:07:35Z - status set to: Ready for Motion ED2: 2022-11-15 07:48:46Z - status set to: Review |  |  |  | 2022-11-15 12:08 | ED2
3125 | Jouni Malinen | 270 | 2 | 12.2.4 | 2781 | 17 | E | Y | 2781 | 17 | 12.2.4 |  | A | Edward Au | 22/2001r1 | 88 | Missing space between words. | At P2781 L17, replace "anRSNA" with "an RSNA". | ACCEPTED (ED2: 2022-11-15 12:07:21Z) | ED2 | Motion ED2-270-01 | Resolved | ED2: 2022-11-15 12:07:23Z - status set to: Ready for Motion ED2: 2022-11-15 07:46:34Z - status set to: Review |  |  |  | 2022-11-15 12:07 | ED2
3065 | John Coffey | 270 | 2 | 30.1 | 4579 | 36 | E | Y | 4579 | 36 | 30.1 |  | A | Edward Au | 22/2001r1 | 88 | Missing period at end of sentence. | Add period. | ACCEPTED (ED2: 2022-11-15 12:07:07Z) | ED2 | Motion ED2-270-01 | Resolved | ED2: 2022-11-15 12:07:08Z - status set to: Ready for Motion ED2: 2022-11-15 07:44:25Z - status set to: Review |  |  |  | 2022-11-15 12:07 | ED2

## Comments
CID | Commenter | LB | Draft | Clause Number(C) | Page(C) | Line(C) | Type of Comment | Part of No Vote | Page | Line | Clause | Duplicate of CID | Resn Status | Assignee | Submission | Motion Number | Comment | Proposed Change | Resolution | Owning Ad-hoc | Comment Group | Ad-hoc Status | Ad-hoc Notes | Edit Status | Edit Notes | Edited in Draft | Last Updated | Last Updated By
3022 | Abhishek Patil | 270 | 2 | 11.21.15 | 2602 | 54 | E | N | 2602 | 54 | 11.21.15 |  | V | Mark Rison |  | 92 | The field name is incorrect | Fix the field name (see P987L6). Also on P2603L11, the same field name should have first letters upper case (per style guide). | REVISED (ED2: 2022-12-16 19:29:20Z) At 2603.11, replace “off-channel TWT scheduling support bit” with “Off-channel TWT Scheduling Support field”. At 2602.54, change "Off-channel Scheduling TWT Support field" to "Off-channel TWT Scheduling Support field". | ED2 | 20230119 Approved | Resolved | ED2: 2022-12-16 19:29:09Z - status set to: Ready for Motion ED2: 2022-12-16 19:20:25Z - status set to: More Work Required ED2: 2022-12-07 16:34:49Z - status set to: Ready for Motion ED2: 2022-11-15 12:08:59Z - status set to: Review: Further work is needed per the discussion on November 15, 2022. ED2: 2022-11-15 07:42:43Z - status set to: Review |  |  |  | 2023-01-26 18:55 | EDITOR
3056 | Graham Smith | 270 | 2 | 12.3 | 2787 | 22 | T | Y | 2787 | 22 | 12.3 |  | V | Jouni Malinen | 2003-11-22 | 94 | WEP has exceeded its lifetime. Even if supported by products it should never be used. Pre-RSNA security methods should be removed from the Standard, with the exception of Open authentication. | Commenter has prepared 22/1847 which details the proposed changes. | REVISED (SEC: 2023-01-19 13:12:34Z) - Remove WEP as a standalone cipher by incorporating changes under the “Changes to the draft” header in document https://mentor.ieee.org/802.11/dcn/22/11-22-2003-04-000m-wep-removal.docx. | ED2 | 20230119 Approved | Resolved | SEC: 2023-01-19 13:13:24Z - status set to: Ready for Motion SEC: 2022-11-21 21:39:55Z - status set to: Submission Required |  |  |  | 2023-01-26 18:58 | EDITOR
3066 | John Coffey | 270 | 2 | 30.1 | 4579 | 7 | T | Y | 4579 | 7 | 30.1 |  | V | Steve SHELLHAMMER |  | 93 | "Clause 30 ... specifies the PHY entity for orthognal frequency division multiplexing (OFDM) and Multicarrier On-Off Keying (MC-OOK) systems." But (as noted a few sentences later), in the IEEE spec, "OFDM" refers to Clause 17. (It seems a bad idea to have use the name of a general technology for a specific clause, but there it is.) What is the prupose of the reference to OFDM (whether clause 17 or in general) for in the first place? It seems it could be deleted safely. | Delete "orthogonal frequency division multiplexing (OFDM) and" and change "systems" to "system". | REVISED (PHY: 2023-01-18 15:35:04Z) - Incorporate the changes in https://mentor.ieee.org/802.11/dcn/22/11-22-2090-01-000m-cr-on-lb270-wur-comments.docx, tagged for CID 3066. | ED2 | 20230119 Approved | Resolved | PHY: 2023-01-18 15:35:00Z - status set to: Ready for Motion PHY: 2022-12-07 21:15:54Z - Scheduled for January F2F. PHY: 2022-11-28 16:41:43Z - status set to: More Work Required Proposal from commenter is to change "Clause 30 … specifies the PHY entity for orthogonal frequency division multiplexing (OFDM) and Multicarrier On-Off Keying (MC-OOK) systems." to "Clause 30 … specifies the PHY entity for Multicarrier On-Off Keying (MC-OOK) system." Alternatives discussed during teleconf: "for Multicarrier On-Off Keying (MC-OOK) which also incorporates elements of …" or "for the wake-up radio." To be discussed next week Wed PM1. PHY: 2022-11-28 16:38:36Z - status set to: Submission Required PHY: 2022-11-24 15:04:04Z - status set to: Review |  |  |  | 2023-01-26 19:02 | EDITOR
3067 | John Coffey | 270 | 2 | 30.1 | 4579 | 8 | T | Y | 4579 | 8 | 30.1 |  | A | Steve SHELLHAMMER |  | 93 | "Clause 30 ... specifies the PHY entity for ... Multi-Carrier On-Off Keying (OOK)". But does Clause 30 do this? Clause 30 defines the PHY entity for wake-up radio (WUR), and the rest of this introductory subclause mentions only "WUR PHY", until we get to 4579.53: "The WUR PHY uses the multi-carrier on-off keying (MC-OOK) modulation for WUR-Sync and WUR-Data fields". But this bare assertion is not supported by the rest of the clause. The same paragraph goes on to say that the "multicarrier" signal "should" be generated using 13 contiguous subcarriers, but (as far as I can see) never specifies that the WUR PPDU is required to use a multicarrier signal. Instead the detailed version of MC-OOK is offered as an example of a WUR format. This setup causes problems throughout the clause, but the immediate issue on 4579.8 is that the clause isn't specifying the PHY entity for MC-OOK: it is specifying (rather loosely!) the PHY entity for WUR. | Change "multi-carrier on-off keing (MC-OOK)" to wake-up radio (WUR)". | ACCEPTED (PHY: 2023-01-18 15:34:25Z) | ED2 | 20230119 Approved | Resolved | PHY: 2023-01-18 15:34:24Z - status set to: Ready for Motion PHY: 2022-12-07 21:15:54Z - Scheduled for January F2F. PHY: 2022-11-28 16:41:22Z - status set to: More Work Required See also CID 3066 PHY: 2022-11-24 15:04:26Z - status set to: Review |  |  |  | 2023-01-26 19:02 | EDITOR
3070 | John Coffey | 270 | 2 | 30.3.10.2 | 4603 | 51 | T | Y | 4603 | 51 | 30.3.10.2 |  | A | Steve SHELLHAMMER |  | 93 | "The encoded binary data shall be modulated using MC-OOK, i.e., encoded bits 0 and 1 shall be represented by Off and On Symbols, respectively." Taken together with the rest of the clause, this is confusing. What are the full requirements for MC-OOK? In particular, how can it be determined that a given device does *not* use MC-OOK? Most of the discussion of MC-OOK is by example of an implementation. The cited sentence has something approaching a definition, if we take the "i.e.," to mean "this is the same thing". But is the intention really that any modulation in which encoded bits 0 and 1 are repreemted by Off and On symbols, respectively is therefore, by definition, an MC-OOK system? Or are there other requirements (e.g., does it even have to be--as specified by a shall statement, not a description--multi-carrier?)? The cleanest definition seems to be in 30.3.12.4 (concerning required power ratio). But that does not involve the (murky) concept of MC-OOK. Regardless of the intention, it seems the middle words don't contribute anything concrete, and could be deleted. | Change "using MC-OOK, i.e.," to "so that". | ACCEPTED (PHY: 2023-01-18 15:31:54Z) | ED2 | 20230119 Approved | Resolved | PHY: 2023-01-18 15:31:52Z - status set to: Ready for Motion PHY: 2022-12-07 21:15:54Z - Scheduled for January F2F. PHY: 2022-11-28 16:45:27Z - status set to: More Work Required Part of "is MC-OOK mandatory" debate PHY: 2022-11-24 15:05:15Z - status set to: Review |  |  |  | 2023-01-26 19:02 | EDITOR
3073 | John Coffey | 270 | 2 | 30.3.5.7 | 4592 | 64 | T | Y | 4592 | 64 | 30.3.5.7 |  | A | Steve SHELLHAMMER |  | 93 | "The samples in Off-WG have zero energy." This is descriptive. Why is it not stated normatively? That would be fine if the normative statement existed anywhere else, but it seems that it doesn't. The same issue arises in two futher places a little later on. | At 459.264, 4593.35, and 4593.40, change "The samples in Off-WG have zero energy" to "The samples in Off-WG shall have zero energy.". | ACCEPTED (PHY: 2023-01-18 15:30:13Z) - Note to Editor, the first location should be 4592.64 | ED2 | 20230119 Approved | Resolved | PHY: 2023-01-18 15:30:16Z - status set to: Ready for Motion PHY: 2022-12-07 21:15:54Z - Scheduled for January F2F. PHY: 2022-11-28 17:05:06Z - status set to: More Work Required Part of "is MC-OOK mandatory" debate PHY: 2022-11-24 15:05:49Z - status set to: Review |  |  |  | 2023-01-26 19:02 | EDITOR
3078 | John Wullert | 270 | 2 | 3.2 | 205 | 20 | G | N | 205 | 20 | 3.2 |  | V | Jon Rosdahl | 1953-11-23 | 93 | The definition of basic modulation and coding scheme set contains the phrase "transmitting at all MCSs in the basic MCS set" which is confusing. | Rephrase as "transmitting using all MCSs in the basic MCS set" | REVISED (GEN: 2023-01-16 22:03:04Z) Make the change proposed by the commenter at d2.0-p205 line 20. Also make the equivalent change in the basic rate set definition.d2.0-p205 line 31 | ED2 | 20230119 Approved | Resolved | GEN: 2023-01-16 22:04:14Z - status set to: Ready for Motion GEN: 2022-11-16 09:41:21Z - status set to: More Work Required - Agenda time in January. |  |  |  | 2023-01-26 21:59 | EDITOR
3086 | John Wullert | 270 | 2 | 9.3.3.2 | 694 | 33 | G | N | 694 | 33 | 9.3.3.2 |  | V | Michael MONTEMURRO | 2082-11-22 | 93 | The addition of the text "and BSS membership selectors" makes it hard to parse the notes associated with Supported Rates and BSS Membership Selectors | Revise to "The Extended Supported Rates and BSS Membership Selectors element is present if the number of supported rates and BSS membership selectors together exceed eight; it is optional otherwise." Apply change to Notes associated with "Supported Rates and BSS Membership Selectors" in other tables as well (i.e., (Re)Association Request/Response, Probe Request/Response, TDLS Discovery Response, Information for TDLS Setup Request Action field, Mesh Peering Open frame Action field, Mesh Peering Confirm frame Action field, | REVISED (GEN: 2023-01-17 14:50:35Z) Make the proposed change to the text in the “Notes” column at the cited location (694.33) and the following locations: 1563.11, 1608.42, 1644.42, 1646.30, 700.12, 703.41, 708.27, 712.26, 718.24, and 722.6. | ED2 | 20230119 Approved | Resolved | GEN: 2023-01-17 14:50:41Z - status set to: Ready for Motion |  |  |  | 2023-01-26 21:59 | EDITOR
3090 | John Wullert | 270 | 2 | 11.2.3.14.2 | 2395 | 4 | G | N | 2395 | 4 | 11.2.3.14.2 |  | A | Michael MONTEMURRO | 2082-11-22 | 93 | The text "A STA that supports FMS shall support a delivery interval of 1 for any stream" does not specify a unit | Revise text as "A STA that supports FMS shall support a delivery interval of 1 DTIM interval for any stream." | ACCEPTED (GEN: 2023-01-17 14:15:06Z) | ED2 | 20230119 Approved | Resolved | GEN: 2023-01-17 14:15:11Z - status set to: Ready for Motion |  |  |  | 2023-01-26 21:59 | EDITOR
3111 | Joseph Levy | 270 | 2 |  | 3043 | 48 | E | N | 3043 | 48 |  |  | V | Mark Rison |  | 92 | Key Replay Counter "field" is missing its noun in multiple locations. | Replace: "Verify that the Key Replay Counter has not yet been seen before, ..." with: "Verify that the Key Replay Counter field value has not yet been seen before, ..." Also the following similar changes should be made: At 3044.15 Replace "The Key Replay Counter shall ..." with "The Key Replay Counter field shall ..." At 3044.44 Replace "Verify that the Key Replay Counter field value matches ..." with "Verify that the Key Replay Counter value matches ..." 3044.48 Replace "...new Mesh Group Key Inform frame with a new Key Replay Counter value." with "... new Mesh Group Key Inform frame with a new Key Replay Counter field value." At 3044.51 Replace ".... a new Mesh Group Key Inform frame with a new Key Replay Counter value." with ".... a new Mesh Group Key Inform frame with a new Key Replay Counter field value." | Original text at 3043.48 in D2.0: Change “the Key Replay Counter” with “the Key Replay Counter field”. Original text at 3044.15 in D2.0: Change “The Key Replay Counter” with “The Key Replay Counter field”. Original text at 3044.44 in D2.0: Change “the Key Replay Counter value” with “the Key Replay Counter field”. Original text at 3044.48 in D2.0: Change “a new Key Replay Counter value” with “a new Key Replay Counter field”. Original text at 3044.51 in D2.0: Change “a new Key Replay Counter value” with “a new Key Replay Counter field”. | ED2 | 20230119 Approved | Resolved | ED2: 2022-12-16 19:28:17Z - status set to: Ready for Motion ED2: 2022-12-16 19:19:49Z - status set to: More Work Required ED2: 2022-12-07 16:50:18Z - status set to: Ready for Motion ED2: 2022-12-07 14:21:17Z - status set to: Review |  |  |  | 2023-01-26 18:55 | EDITOR
3116 | Joseph Levy | 270 | 2 | 29.9.3 | 4568 | 35 | E | N | 4568 | 35 | 29.9.3 |  | V | Edward Au | 22/2210r2 | 92 | There are locations where the counters are referred to using the field name capitalization. This is not in line with the style of the 802.11 specification. Counters should use lower case names, Fields and elements using the term "Counter' in their name should be capitalized. | Replace "A WUR AP shall maintain a BSS Parameter Update Counter. The WUR AP shall increase the BSS Parameter Update Counter if a critical update ..." with "A WUR AP shall maintain a BSS parameter update counter. The WUR AP shall increase the BSS parameter update counter if a critical update ..." Also the following similar changes should be made: 4568.58 Replace "... the current value of the BSS Parameter Update Counter in ..." with "... the current value of the BSS parameter update counter in ..." 4568.60 Replace "... if the Counter value in the WUR Operation element ..." with "... if the Counter subfield value in the WUR Operation element ..." 4568.63 Replace "A WUR non-AP STA shall maintain a BSS Parameter Update Counter. The WUR non-AP STA shall update its BSS Parameter Update Counter to the Counter subfield contained in the latest WUR Operation element ..." with "A WUR non-AP STA shall maintain a BSS parameter update counter. The WUR non-AP STA shall update its BSS parameter update counter to the Counter subfield contained in the latest WUR Operation element ..." 4570.4 Replace "... different from its BSS Parameter Update Counter shall follow ..." with "... different from its BSS parameter update counter shall follow ..." | REVISED (ED2: 2023-01-09 16:54:13Z) Replace “a BSS Parameter Update Counter” with “a BSS parameter update counter” at 4568.35; Replace “the BSS Parameter Update Counter” with “the BSS parameter update counter” at 4568.36. Replace “the BSS Parameter Update Counter” with “the BSS parameter update counter” at 4568.58; Replace “the Counter value” with “the Counter subfield” at 4568.60. Replace “a BSS Parameter Update Counter” with “a BSS parameter update counter” at 4568.58; Replace “a BSS Parameter Update Counter” with “a BSS parameter update counter” at 4569.63; Replace “its BSS Parameter Update Counter” to “its BSS parameter update counter” at 4569.64. Replace “its BSS Parameter Update Counter” to “its BSS parameter update counter” at 4570.4. | ED2 | 20230119 Approved | Resolved | ED2: 2023-01-09 16:54:17Z - status set to: Ready for Motion ED2: 2022-12-29 13:25:05Z - status set to: Review |  |  |  | 2023-01-26 18:55 | EDITOR
3126 | Jouni Malinen | 270 | 2 | 12.3.1 | 2787 | 32 | T | Y | 2787 | 32 | 12.3.1 |  | V | Jouni Malinen | 2003-11-22 | 94 | TSN security mechanisms are claimed to be deprecated. However, those mechanisms depend on use of an already obsoleted WEP cipher as the group cipher. As such, it would not be possible to operate a TSN without an obsolete mechanism and it does not feel appropriate to claim TSN to be "only" deprecated. | At P2787 L32, replace "TSN security mechanisms are deprecated" with "TSN security mechanisms are obsolete". | REVISED (SEC: 2023-01-19 13:19:26Z) - Remove WEP as a standalone cipher by incorporating changes under the “Changes to the draft” header in document https://mentor.ieee.org/802.11/dcn/22/11-22-2003-04-000m-wep-removal.docx. This removes the referenced sentence. | ED2 | 20230119 Approved | Resolved | SEC: 2023-01-19 13:19:30Z - status set to: Ready for Motion SEC: 2022-11-22 19:39:18Z - status set to: More Work Required SEC: 2022-11-21 21:47:37Z - status set to: Review SEC: 2022-11-21 21:47:29Z - status set to: Discuss |  |  |  | 2023-01-26 18:58 | EDITOR
3134 | Jouni Malinen | 270 | 2 | 12.3.2 | 2787 | 37 | T | N | 2787 | 37 | 12.3.2 |  | V | Jouni Malinen | 2003-11-22 | 94 | WEP was marked obsolete in IEEE Std 802.11-2020 and it should not have been used for anything for years. Following the IEEE 802.11 maintenance steps, it would appropriate to remove WEP from the standard as a part of REVme. However, it should be noted that the definition of TKIP depends on the definition of WEP and since TKIP was marked only deprecated in IEEE Std 802.11-2020 (and now obsolete in REVme), it and the dependencies for it should be left in for one more round. The WEP as a standalone mechanism and anything using WEP could be removed, though. | Replace 12.3.2.1 (WEP overview) (i.e., leave other 12.3.2.* subclauses as-is) with following: "WEP is an obsolete cipher that has been removed from the standard as a standalone mechanism. The following subclauses are included for the definition of TKIP." At P2885 L19, delete "The <TA,RA> identifies the pairwise key, which does not correspond to any WEP key identifier." Delete P2885 L22-L58. At P228 L19, delete " that the group cipher suite specified is not wired equivalent privacy (WEP)" At P240 delete L56-58 (definition of WEP). At P255 L20, delete the WEP entry. At P343 L46, delete "WEP is obsolete. The WEP algorithm is unsuitable for the purposes of this standard." At P491 L22, delete "WEP, " At P493 L4, delete "WEP, " At P925 L46, delete "WEPUndecryptableCount and " At P1038 L58, delete "For WEP, the RSC field is reserved." At P2797 L55, delete "The ExtIV bit shall be 0 for WEP frames." At P2780 L28, delete "WEP is obsolete. The WEP algorithm is unsuitable for the purposes of this standard." At P2780 L37, delete "WEP, described in 12.3.2 (Wired equivalent privacy (WEP))" At P2835 L52, delete ", compared to the 4 octets added to the MPDU header when WEP is used" At P2903 L26, delete "For WEP, the RSC field is reserved." At P2943 delete L47-60 (subclauses 12.8.5 and 12.8.6) At P4633 delete L16-28 (PICS entry PC2 for WEP) At P5644 L39, delete all of J.6.2 (WEP test vector) At P5679 L1, delete "8 (WEP) " At P525 L15, delete "the contents of dot11WEPDefaultKeysTable and dot11WEPKeyMappingsTable and " At P525 L18, delete "there are no entries in the dot11WEPDefaultKeysTable, no entry for the current AP in dot11WEPKeyMappingsTable, and " At P525 L24, delete "there are entries in the dot11WEPDefaultKeysTable, or an entry for the current AP in dot11WEPKeyMappingsTable, or " At P525 L28, delete "that a WEP key is available, or " Delete P4941 L9 - P4943 L25 (i.e., all of dot11WEPDefaultKeys and dot11WEPKeyMappings in the MIB) At P4891 delete L6-10 (WEPKeytype) At P4896 delete L23-33 (dot11PrivacyOptionImplemented in MIB) At P4944 L9, delete "For WEP-only clients, the security mechanism used is WEP." At P4944 L14, delete "dot11RSNAActivated is false or the MIB attribute does not exist, the security mechanism invoked is WEP; if " Delete P4944 L20 - P4945 L26 (more WEP MIB variables). Remove Shared Key authentication: - at P311 L49, delete "Shared Key authentication relies on WEP to demonstrate knowledge of a WEP encryption key." - at P312 L14, delete "In an RSN, Shared Key IEEE 802.11 authentication is not used." - at P312 L43, delete "Shared Key, " - at P730 delete L34-39 ("Shared Key" rows in Table 9-69) - at P747 L36, delete "Authenticatyion algorithm number = 1: Shared Key" - at P2430 L30, delete "or Shared Key authentication" and "or 12.3.3.3 (Shared Key authentication), respectively" - at P2430 L59, delete "or Shared Key authentication" and "or 12.3.3.3 (Shared Key authentication), respectively" - at P2431 L25, delete "12.3.3.3 (Shared Key authentication), " - at P2431 L30, delete "12.3.3.3 (Shared Key authentication), " - at P2783 L47, delete "An RSNA STA shall not associate if Shared Key authentication was invoked prior to RSN association." - at P2784 L62-63, delete "Authentication frames with Authentication Algorithm Number field equal to 1 (Shared Key) and Authentication Transaction Sequence Number field equal to 3." - at P2790 L60-61 in 12.3.3.1, delete "Shared Key authentication is obsolete and support for this mode might be subject to removal in a future revision of the standard. Shared Key authentication is distinct from FILS Shared Key authentication." - at P2791 L53, delete 12.3.3.3 (Shared Key authentication) including its subclauses - at P4633 L9, delete PICS B4.4.4.1 item PC1.3 (Shared Key authentication) - at P4642 L17, delete "12.3.3.3.5 (Shared Key authentication (first frame)), " - at P4940 L44, delete "Value = 2: Shared key" Remove TSN (= WEP as group cipher) - at P234 delete L35-40 (definition of TSN) - at P254 delete L32 (definition of TSN) - at P969 delete L52-L55 (RSNE restrictions for WEP/TSN) - at P977 replace L1-11 with "-- Bit 1: Reserved." (i.e., remove No Pairwise bit from RSN Capabilties) - at P2787 L27, delete " and TSN security mechanisms" - at P2787 L32, delete "TSN security mechanism are deprecated." (note: I have another comment that asks this "deprecated" to be changed to "obsolete") - at P2867 delete L38-51 (all of 12.6.4) - at P2869 delete L40-52 (all of 12.6.6) - at P2885 delete L55-58 - at P4950 L14, replace "RSNA and TSN" with "RSNA" | REVISED (SEC: 2023-01-19 13:26:52Z) - Remove WEP as a standalone cipher by incorporating changes under the “Changes to the draft” header in document https://mentor.ieee.org/802.11/dcn/22/11-22-2003-04-000m-wep-removal.docx. | ED2 | 20230119 Approved | Resolved | SEC: 2023-01-19 13:17:42Z - status set to: Ready for Motion SEC: 2022-11-21 21:49:11Z - status set to: Submission Required |  |  |  | 2023-01-26 18:58 | EDITOR
3200 | Mark RISON | 270 | 2 | C.3 |  |  | E | Y |  |  | C.3 |  |  | Mark Rison |  |  | "The default is" should not appear in the DESCRIPTION, but in a DEFVAL | As it says in the comment |  | ED2 | Submission Required | Submission Required | ED2: 2022-11-25 13:15:46Z - status set to: Submission Required |  |  |  | 2022-11-25 13:16 | ED2
3208 | Mark RISON | 270 | 2 | 12.4.8.1 | 2827 | 37 | E | Y | 2827 | 37 | 12.4.8.1 |  | A | Edward Au | 22/2210r2 | 92 | "Zero(Rc)" should be "zero(Rc)" in Figure 12-15--SAE finite state machine. Ditto "Big(" should be lowercase | As it says in the comment | ACCEPTED (ED2: 2023-01-09 16:55:53Z) Note to the Editors: The Visio source file is Figure_12_4. Note to the Editors: The locations are 2827.12 and 2827.30 in D2.0 | ED2 | 20230119 Approved | Resolved | ED2: 2023-01-09 16:55:58Z - status set to: Ready for Motion ED2: 2022-12-29 13:55:13Z - status set to: Review |  |  |  | 2023-01-26 18:55 | EDITOR
3214 | Mark RISON | 270 | 2 | 3.2 | 181 | 1 | T | Y | 181 | 1 | 3.2 |  | V | Michael MONTEMURRO | 2082-11-22 | 93 | "antenna selection (ASEL) transmitter: A station (STA) that performs transmit ASEL." -- useless circular definition | Delete the definition | REVISED (GEN: 2023-01-17 14:46:45Z) - Change the cited definition to: “A station (STA) that uses an antenna selection procedure to perform the mapping of signals at RF chains onto antenna elements when the number of RF chains is smaller than the number of antenna elements.” | ED2 | 20230119 Approved | Resolved | GEN: 2023-01-17 14:49:24Z - status set to: Ready for Motion |  |  |  | 2023-01-26 21:59 | EDITOR
3222 | Mark RISON | 270 | 2 | 9.4.2.24.4 | 978 | 1 | T | Y | 978 | 1 | 9.4.2.24.4 |  | V |  |  | 94 | "Bit 1: No Pairwise. If a STA supports WEP default key 0 simultaneously with a pairwise key (see 12.7.1 (Key hierarchy)), then the STA sets the No Pairwise subfield of the RSN Capabilities field to 0. If a STA does not support WEP default key 0 simultaneously with a pairwise key (see 12.7.1 (Key hierarchy)), then the STA sets the No Pairwise subfield of the RSN Capabilities field to 1. The No Pairwise subfield describes a capability of a non-AP STA. IBSS STAs and APs set the No Pairwise subfield to 0. The No Pairwise subfield is set to 1 only in a TSN and when the pairwise cipher suite selected by the STA is TKIP." is confusing as it suggests that you have to support WEP if you set this to 0, which you're required to do except when using TKIP. Also, the text is unclear that this only applies to non-AP STAs in an infrastructure BSS | Change to "Bit 1: No Pairwise. If a STA using TKIP in an infrastructure BSS supports WEP default key 0 simultaneously with a pairwise key (see 12.7.1 (Key hierarchy)), then the STA sets the No Pairwise subfield of the RSN Capabilities field to 0. If a STA using TKIP in an infrastructure BSS does not support WEP default key 0 simultaneously with a pairwise key (see 12.7.1 (Key hierarchy)), then the STA sets the No Pairwise subfield of the RSN Capabilities field to 1. The No Pairwise subfield describes a capability of a non-AP STA in an infrastructure BSS. IBSS STAs and APs set the No Pairwise subfield to 0. The No Pairwise subfield is reserved when the pairwise cipher suite selected by the STA is not TKIP." | REVISED (SEC: 2023-01-19 13:20:30Z) - Remove WEP as a standalone cipher by incorporating changes under the “Changes to the draft” header in document https://mentor.ieee.org/802.11/dcn/22/11-22-2003-04-000m-wep-removal.docx. This removes the referenced text. | ED2 | 20230119 Approved | Resolved | SEC: 2023-01-19 13:20:34Z - status set to: Ready for Motion |  |  |  | 2023-01-26 18:58 | EDITOR
3234 | Mark RISON | 270 | 2 | 12.7.2 | 2901 | 29 | E | Y | 2901 | 29 | 12.7.2 |  | A | Edward Au | 22/2210r2 | 92 | Material on behaviour on reception of an receives an EAPOL-Key request frame should be moved to the subclause on rekeying (12.6.21) | Move lines 29-58 on page 2901 to the end of 12.6.21 | ACCEPTED (ED2: 2023-01-09 16:49:24Z) | ED2 | 20230119 Approved | Resolved | ED2: 2023-01-09 16:49:23Z - status set to: Ready for Motion ED2: 2022-12-28 21:15:26Z - status set to: Review |  |  |  | 2023-01-26 18:55 | EDITOR
3241 | Mark RISON | 270 | 2 | 12.7.8.4 |  |  | E | Y |  |  | 12.7.8.4 |  | V | Edward Au | 22/2210r2 | 92 | RSNE fields should be referred to by their name, not by paraphrasing | As it says in the comment | REVISED (ED2: 2023-01-09 16:58:57Z) Incorporate the changes as shown in CID 3241 in https://mentor.ieee.org/802.11/dcn/22/11-22-2210-02-000m-proposed-resolution-for-miscellaneous-lb270-comments-part-4.docx. | ED2 | 20230119 Approved | Resolved | ED2: 2023-01-09 16:59:03Z - status set to: Ready for Motion ED2: 2022-12-29 18:09:32Z - status set to: Review |  |  |  | 2023-01-26 18:55 | EDITOR
3275 | Mark RISON | 270 | 2 | 4.3.30.3.3 |  |  | T | Y |  |  | 4.3.30.3.3 |  | V | Michael MONTEMURRO | 2082-11-22 | 93 | Apparently all GLK STAs' bridge ports are always attached bridge ports | Add "attached" before "bridge ports" in all GLK contexts (or delete "attached" at 284.42, 299.50, 2871.20) and say all GLK bridge ports are attached bridge ports) | REVISED (GEN: 2023-01-17 14:45:21Z) at 284.45, change “bridge port” to “attached bridge port”. The other locations correctly refer to “bridge ports”. | ED2 | 20230119 Approved | Resolved | GEN: 2023-01-17 14:36:10Z - status set to: Ready for Motion |  |  |  | 2023-01-26 21:59 | EDITOR
3291 | Mark RISON | 270 | 2 | 21.1 | 3387 | 4 | T | Y | 3387 | 4 | 21.1 |  | V | Youhan KIM | 22/2069 | 93 | L_DATARATE is missing in Table 21-1--TXVECTOR and RXVECTOR parameters (cf. CID 1057) | As it says in the comment | REVISED (PHY: 2023-01-18 15:38:10Z) - Incorporate the changes in https://mentor.ieee.org/802.11/dcn/23/11-23-0099-00-000m-lb270-misc-comments.docx for CID 3291 | ED2 | 20230119 Approved | Resolved | PHY: 2023-01-18 15:38:08Z - status set to: Ready for Motion PHY: 2022-12-07 16:42:25Z - status set to: More Work Required Review proposal in 22/2069 in time for January interim PHY: 2022-12-07 13:50:54Z - status set to: Review PHY: 2022-11-28 16:50:20Z - status set to: Submission Required No objections to adding L_DATARATE to the VHT TXVECTOR/RXVECTOR PHY: 2022-11-24 15:12:29Z - status set to: Discuss confirmdirection |  |  |  | 2023-01-26 19:02 | EDITOR
3295 | Mark RISON | 270 | 2 | 11.20.3 | 2555 | 29 | E | Y | 2555 | 29 | 11.20.3 |  | A | Edward Au | 22/2210r2 | 92 | MLME-DLSSETUP in Figure 11-35--TDLS direct-link establishment should be MLME-TDLSSETUP | As it says in the comment | ACCEPTED (ED2: 2023-01-09 16:56:54Z) Note to the Editors: The Visio source file is Figure_11_30c. | ED2 | 20230119 Approved | Resolved | ED2: 2023-01-09 16:57:02Z - status set to: Ready for Motion ED2: 2022-12-29 17:50:45Z - status set to: Review |  |  |  | 2023-01-26 18:55 | EDITOR
3299 | Mark RISON | 270 | 2 | 17.3.10.6.1 | 3201 | 53 | T | Y | 3201 | 53 | 17.3.10.6.1 |  | V | Youhan KIM |  | 93 | 17.3.10.6.1's NOTE should be in .2 as in all the other PHYs | Move NOTE 2 to the end of 17.3.10.6.2 | REVISED (PHY: 2023-01-18 15:37:45Z) - Incorporate the changes in https://mentor.ieee.org/802.11/dcn/23/11-23-0099-00-000m-lb270-misc-comments.docx for CID 3299. | ED2 | 20230119 Approved | Resolved | PHY: 2023-01-18 15:37:43Z - status set to: Ready for Motion PHY: 2022-12-06 19:17:53Z - status set to: More Work Required For discussion at January F2F PHY: 2022-11-24 15:12:49Z - status set to: Review |  |  |  | 2023-01-26 19:02 | EDITOR
3312 | Mark RISON | 270 | 2 | 28.2.2 | 4237 | 54 | T | Y | 4237 | 54 | 28.2.2 |  | V |  |  | 93 | "If the CH_BANDWIDTH parameter has two contiguous bits" -> has exactly two contiguous bits set to 1 and no other bits set to 1 | Change from line 54 to: -- If the CH_BANDWIDTH parameter has a single bit equal to 1 (#2349)(e.g., "01000000") or if the CH_BANDWIDTH parameter has exactly two bits equal to 1 and they are noncontiguous (e.g., "01001000") and the CHANNEL_AGGREGATION parameter is set to AGGREGATE, then NCB is set to 1. -- If the CH_BANDWIDTH parameter has exactly two bits equal to 1 and they are contiguous (e.g., "01100000") and the CHANNEL_AGGREGATION parameter is set to AGGREGATE, then NCB is set to 1. Otherwise, if the CHANNEL_AGGREGATION parameter is set to NOT_AGGREGATE, then NCB is set to 2. -- If the CH_BANDWIDTH parameter has exactly three bits equal to 1 and they are contiguous (e.g., "00111000"), then NCB is set to 3. -- If the CH_BANDWIDTH parameter has exactly four bits equal to 1 and they are contiguous (e.g., "01111000") and the CHANNEL_AGGREGATION parameter is set to AGGREGATE, then NCB is set to 2. Otherwise, if CHANNEL_AGGREGATION parameter is set to NOT_AGGREGATE, then NCB is set to 4. | REVISED (PHY: 2022-12-21 11:17:48Z) - Make the changes shown under “Proposed changes” for CIDs 3312, 3313, 3386 in https://mentor.ieee.org/802.11/dcn/22/11-22-2069-01-000m-resolutions-for-some-comments-on-11me-d2-0-lb270.docx , which address the issues identified (note CHANNEL_AGGREGATION ignored when two non-contiguous bits, bits necessarily contiguous if >2 set). | ED2 | 20230119 Approved | Resolved | PHY: 2022-12-06 21:35:50Z - status set to: Ready for Motion PHY: 2022-11-24 15:13:04Z - status set to: Review Proposal from commenter: Change from line 54 from: — If the CH_BANDWIDTH parameter has a single bit equal to 1 (#2349)(e.g., “01000000”) or if the CH_BANDWIDTH parameter has two noncontiguous bits equal to 1 (e.g., “01001000”) and the CHANNEL_AGGREGATION parameter is set to AGGREGATE, then NCB is set to 1. — If the CH_BANDWIDTH parameter has two contiguous bits each of which is equal to 1 (e.g., “01100000”) and the CHANNEL_AGGREGATION parameter is set to AGGREGATE, then NCB is set to 1. Otherwise, if the CHANNEL_AGGREGATION parameter is set to NOT_AGGREGATE, then NCB is set to 2. — If the CH_BANDWIDTH parameter has three contiguous bits each of which is equal to 1 (e.g., “00111000”), then NCB is set to 3. — If the CH_BANDWIDTH parameter has four contiguous bits each of which is equal to 1 (e.g., “01111000”) and the CHANNEL_AGGREGATION parameter is set to AGGREGATE, then NCB is set to 2. Otherwise, if CHANNEL_AGGREGATION parameter is set to NOT_AGGREGATE, then NCB is set to 4. to: -- If the CH_BANDWIDTH parameter has a single bit equal to 1 (#2349)(e.g., "01000000") or if the CH_BANDWIDTH parameter has exactly two bits equal to 1 and they are noncontiguous (e.g., "01001000") and the CHANNEL_AGGREGATION parameter is set to AGGREGATE, then NCB is set to 1. -- If the CH_BANDWIDTH parameter has exactly two bits equal to 1 and they are contiguous (e.g., "01100000") and the CHANNEL_AGGREGATION parameter is set to AGGREGATE, then NCB is set to 1. Otherwise, if the CHANNEL_AGGREGATION parameter is set to NOT_AGGREGATE, then NCB is set to 2. -- If the CH_BANDWIDTH parameter has exactly three bits equal to 1 and they are contiguous (e.g., "00111000"), then NCB is set to 3. -- If the CH_BANDWIDTH parameter has exactly four bits equal to 1 and they are contiguous (e.g., "01111000") and the CHANNEL_AGGREGATION parameter is set to AGGREGATE, then NCB is set to 2. Otherwise, if CHANNEL_AGGREGATION parameter is set to NOT_AGGREGATE, then NCB is set to 4. |  |  |  | 2023-01-26 19:02 | EDITOR
3313 | Mark RISON | 270 | 2 | 28.2.2 | 4237 | 54 | T | Y | 4237 | 54 | 28.2.2 |  | V |  |  | 93 | What about other combinations, e.g. 3 or 4 bits equal to 1, but not contiguous, or >4 bits equal to 1, or 2 bits equal to 1 and not contiguous and CHANNEL_AGGREGATION not set to AGGREGATE? | As it says in the comment | REVISED (PHY: 2022-12-21 11:18:15Z) - Make the changes shown under “Proposed changes” for CIDs 3312, 3313, 3386 in https://mentor.ieee.org/802.11/dcn/22/11-22-2069-01-000m-resolutions-for-some-comments-on-11me-d2-0-lb270.docx , which address the issues identified (note CHANNEL_AGGREGATION ignored when two non-contiguous bits, bits necessarily contiguous if >2 set). | ED2 | 20230119 Approved | Resolved | PHY: 2022-12-21 11:18:18Z - status set to: Ready for Motion PHY: 2022-11-24 15:13:12Z - status set to: Submission Required |  |  |  | 2023-01-26 19:02 | EDITOR
3315 | Mark RISON | 270 | 2 | 6 |  |  | T | Y |  |  | 6 |  | A | Michael MONTEMURRO | 2082-11-22 | 93 | Deauth and disassoc can be broadcast | Change third cell at 421.24, 422.11, 476.13 to "Any valid individual address, or broadcast address" | ACCEPTED (GEN: 2023-01-17 14:28:29Z) | ED2 | 20230119 Approved | Resolved | GEN: 2023-01-17 14:28:27Z - status set to: Ready for Motion |  |  |  | 2023-01-26 21:59 | EDITOR
3375 | Mark RISON | 270 | 2 | C.3 |  |  | T | Y |  |  | C.3 |  | A |  |  | 93 | "Its value is determined by device capabilities." should be "Its value is determined by STA capabilities.", since otherwise the behaviour is unclear for a device that contains multiple STAs (which many devices do nowadays, even before 11be MLO) | Change throughout C.3 | ACCEPTED (PHY: 2023-01-06 17:12:16Z) | ED2 | 20230119 Approved | Resolved | PHY: 2023-01-06 17:12:15Z - status set to: Ready for Motion PHY: 2022-11-28 16:57:43Z - Post about this to reflector PHY: 2022-11-24 15:13:55Z - status set to: Discuss confirmdirection See also CID 3514 |  |  |  | 2023-01-26 19:02 | EDITOR
3386 | Mark RISON | 270 | 2 | 28.2.2 | 4237 | 54 | T | Y | 4237 | 54 | 28.2.2 |  | V |  |  | 93 | "If the CH_BANDWIDTH parameter has a single bit equal to 1 (e.g., "01000000") or if the CH_BANDWIDTH parameter has two non-continguous bits equal to 1 (e.g., "01001000") and the CHANNEL_AGGREGATION parameter is set to AGGREGATE" precedence unclear | Add comma before "or" | REVISED (PHY: 2022-12-21 11:18:38Z) - Make the changes shown under “Proposed changes” for CIDs 3312, 3313, 3386 in https://mentor.ieee.org/802.11/dcn/22/11-22-2069-01-000m-resolutions-for-some-comments-on-11me-d2-0-lb270.docx , which address the issues identified (note CHANNEL_AGGREGATION ignored when two non-contiguous bits, bits necessarily contiguous if >2 set). | ED2 | 20230119 Approved | Resolved | PHY: 2022-12-06 19:36:22Z - status set to: Ready for Motion PHY: 2022-11-24 15:14:27Z - status set to: Review |  |  |  | 2023-01-26 19:02 | EDITOR
3413 | Mark RISON | 270 | 2 | 27.3.11.8.5 | 4095 | 31 | E | Y | 4095 | 31 | 27.3.11.8.5 |  | V | Edward Au | 22/2063r5 | 92 | "NSD is 52 and 26 if the HE-SIG-B DCM field in the HE-SIG-A field is 0 and 1, respectively." should be or ... or | As it says in the comment | REVISED (ED2: 2023-01-09 16:45:58Z) Incorporate the changes as shown in CID 3413 in https://mentor.ieee.org/802.11/dcn/22/11-22-2063-05-000m-proposed-resolution-for-miscellaneous-lb270-comments-part-2.docx | ED2 | 20230119 Approved | Resolved | ED2: 2023-01-09 16:46:04Z - status set to: Ready for Motion ED2: 2022-12-07 20:34:04Z - status set to: More Work Required ED2: 2022-12-02 17:29:04Z - status set to: Review ED2: 2022-11-25 21:25:57Z - status set to: Review |  |  |  | 2023-01-26 18:55 | EDITOR
3455 | Mark RISON | 270 | 2 | 9 |  |  | T | Y |  |  | 9 |  | A |  |  | 94 | Delete "(WEP-40, WEP-104, and TKIP not allowed)" (2x) | As it says in the comment | ACCEPTED (SEC: 2023-01-19 13:21:21Z) Note to the editor: the comment refers to the RSNE examples in 9.4.2.24.1 (P967 L15). The same changes are included in document https://mentor.ieee.org/802.11/dcn/22/11-22-2003-04-000m-wep-removal.docx. | ED2 | 20230119 Approved | Resolved | SEC: 2023-01-19 13:21:47Z - status set to: Ready for Motion |  |  |  | 2023-01-26 18:58 | EDITOR
3456 | Mark RISON | 270 | 2 | 5.2 |  |  | T | Y |  |  | 5.2 |  | V | Michael MONTEMURRO | 2082-11-22 | 93 | "data transfer" v. "data unit transfer" (5.2.3.2/5.2.4.2) | Pick one term and change the other to it | REVISED (GEN: 2023-01-17 14:20:33Z)Use “data transfer”. At 354.21, 354.33, 357.10, 357.15, 360.39, 360.43, change “data unit transfer” to “data transfer” | ED2 | 20230119 Approved | Resolved | GEN: 2023-01-17 14:20:46Z - status set to: Ready for Motion |  |  |  | 2023-01-26 21:59 | EDITOR
3461 | Mark RISON | 270 | 2 | 11.20.6.1 | 2560 | 36 | E | Y | 2560 | 36 | 11.20.6.1 |  | A | Edward Au | 22/2210r2 | 92 | The "DL"s in Figure 11-35--Events occurring for a TDLS direct link channel switch(#1356) are confusing because they don't mean downlink, they mean direct link | Change to "direct link"s at lines 36 and 52 | ACCEPTED (ED2: 2023-01-09 16:59:37Z) Note to the Editor: It is Figure 11-36, not Figure 11-35. | ED2 | 20230119 Approved | Resolved | ED2: 2023-01-09 16:57:50Z - status set to: Ready for Motion ED2: 2022-12-30 20:02:58Z - status set to: Review |  |  |  | 2023-01-26 18:55 | EDITOR
3469 | Mark RISON | 270 | 2 | 12 |  |  | T | Y |  |  | 12 |  | A |  |  | 93 | We refer to 802.1X-2010 but there's an 802.1X-2020 | Update references to be to the current standard | ACCEPTED (SEC: 2023-01-19 13:10:32Z) - Note to Editor: There are 40 occurrences throughout the draft. | ED2 | 20230119 Approved | Resolved | SEC: 2023-01-20 15:42:48Z - status set to: Resolved SEC: 2023-01-19 13:10:40Z - status set to: Ready for Motion SEC: 2022-11-22 16:21:36Z - status set to: Discuss SEC: 2022-11-22 16:19:58Z - status set to: Review |  |  |  | 2023-01-26 18:58 | EDITOR
3485 | Mark RISON | 270 | 2 | C.3 | 5349 | 36 | T | Y | 5349 | 36 | C.3 |  | V | Mark RISON |  | 93 | In Table 27-53--HE PHY MIB attributes why do we have both dot11VHTChannelWidthOptionImplemented and dot11HEChannelWidthOptionImplemented? Per the description of the latter it's equal to the former in the 5G band, and reserved in the 2G4 band | Delete the row at 4194.18, 5343.47 and 5349.36-50 | REVISED (PHY: 2023-01-18 15:36:10Z) - Make the changes shown under “Proposed changes” for CID 3485 in https://mentor.ieee.org/802.11/dcn/22/11-22-2069-02-000m-resolutions-for-some-comments-on-11me-d2-0-lb270.docx, which clarify the interplay between HE, VHT and HT requirements. Note to the commenter: dot11HEChannelWidthOptionImplemented is needed for 6 GHz operation. | ED2 | 20230119 Approved | Resolved | PHY: 2023-01-18 15:36:07Z - status set to: Ready for Motion PHY: 2022-12-07 16:56:23Z - status set to: More Work Required Bring back for F2F Maybe the HE one is needed for 6G operation because the VHT one doesn't apply then? CID 1072 says it's because a STA might do 160M in VHT but only 80M in HE (but that doesn't match the DESCRIPTION) PHY: 2022-11-24 15:17:12Z - status set to: Review |  |  |  | 2023-01-26 19:02 | EDITOR
3506 | Mark RISON | 270 | 2 | 1.5 |  |  | E | Y |  |  | 1.5 |  | V | Edward Au | 22/2001r6 |  | L() is not very descriptive (cf. Truncate-n()) | Rename to Slice(). I can provide a list of locations | REVISED (ED2: 2023-02-13 20:05:37Z) Replace “L” with “ExtractBits” at 147.8, 2650.55, 2758.63, 2822.42, 2822.43, 2822.62, 2886.23, 2887.63, Figure 12-30 (4 instances), 2889.9, 2889.17, 2889.23, 2889.28, Figure 12-31, 2891.43, 2894.29, 2894.47, 2894.60, 2895.9, 2895.21, 2895.40, 2895.41, 2897.20, 2897.36, 2897.60, 2898.9, 2898.14, 2898.23, 2928.14, 2928.24, 2934.45, Figure 12-52, 2957.20, 2957.21, 2957.22, 2957.26, 2957.32, and 2957.36. | ED2 | Motion ED2-270-06 | Ready for Motion | ED2: 2023-02-13 20:05:36Z - status set to: Ready for Motion ED2: 2022-12-07 16:35:10Z - status set to: Review. Further work is needed per the discussion on December 7, 2022. ED2: 2022-12-02 17:13:03Z - status set to: Review ED2: 2022-11-25 13:55:49Z - status set to: Review |  |  |  | 2023-02-13 20:10 | ED2
3507 | Mark RISON | 270 | 2 | 1.5 |  |  | E | Y |  |  | 1.5 |  | V | Edward Au | 22/2001r6 |  | L() is not very descriptive (cf. Truncate-n()) | Provide a cross-reference to an RFC or similar where L() is defined as the slice operator | REVISED (ED2: 2023-02-13 20:09:46Z) Replace “L” with “ExtractBits” at 147.8, 2650.55, 2758.63, 2822.42, 2822.43, 2822.62, 2886.23, 2887.63, Figure 12-30 (4 instances), 2889.9, 2889.17, 2889.23, 2889.28, Figure 12-31, 2891.43, 2894.29, 2894.47, 2894.60, 2895.9, 2895.21, 2895.40, 2895.41, 2897.20, 2897.36, 2897.60, 2898.9, 2898.14, 2898.23, 2928.14, 2928.24, 2934.45, Figure 12-52, 2957.20, 2957.21, 2957.22, 2957.26, 2957.32, and 2957.36. | ED2 | Motion ED2-270-06 | Ready for Motion | ED2: 2023-02-13 20:09:40Z - status set to: Ready for Motion ED2: 2022-12-07 16:35:37Z - status set to: Review. Further work is needed per the discussion on December 7, 2022. ED2: 2022-12-02 17:13:18Z - status set to: More Work Required ED2: 2022-11-25 13:56:46Z - status set to: Review |  |  |  | 2023-02-13 20:10 | ED2
3514 | Mark RISON | 270 | 2 | C.3 |  |  | T | Y |  |  | C.3 |  | V | Mark RISON |  | 93 | "device capabilities" is used in C.3, but the term is not defined | Provide a definition of the term, or establish that the IEEE dictionary definition is adequate | REVISED (PHY: 2023-01-06 17:12:47Z) - Replace "device capabilities" with "STA capabilities" (note to Editor, same resolution as CID 3375). Note to commenter, the phrase "STA capabilities" is self-defining as an English phrase. | ED2 | 20230119 Approved | Resolved | PHY: 2023-01-06 17:12:51Z - status set to: Ready for Motion PHY: 2022-11-28 16:58:03Z - Post about this to reflector PHY: 2022-11-24 17:59:05Z - status set to: Discuss getdirection See also CID 3375 |  |  |  | 2023-01-26 19:02 | EDITOR
3544 | Mark RISON | 270 | 2 | 20 |  |  | E | Y |  |  | 20 |  |  | Mark Rison |  |  | "header field[s]" in Clause 20 and children clauses should be "Header field" | I can provide locations |  | ED2 | Submission Required | Submission Required | ED2: 2022-11-25 14:32:52Z - status set to: Submission Required |  |  |  | 2022-11-25 14:40 | ED2
3547 | Mark RISON | 270 | 2 |  |  |  | T | Y |  |  |  |  | V | Jouni Malinen | 2003-11-22 | 94 | Figure 12-55--Authenticator state machines, part 4 shows the only valid GTK key IDs are 1 and 2 but 2911.23 says 0 can be used in mixed environments | Be clear on the valid range of GTK key IDs | REVISED (SEC: 2023-01-19 13:22:42Z) - Remove WEP as a standalone cipher by incorporating changes under the “Changes to the draft” header in document https://mentor.ieee.org/802.11/dcn/22/11-22-2003-04-000m-wep-removal.docx. This clarifies the valid range of GTK key IDs by removing the special case where key ID 0 might have been used. | ED2 | 20230119 Approved | Resolved | SEC: 2023-01-19 13:22:46Z - status set to: Ready for Motion MISC: 2022-11-13 09:18:54Z - status set to: Submission required |  |  |  | 2023-01-26 18:58 | EDITOR
3569 | Mark RISON | 270 | 2 |  |  |  | T | Y |  |  |  |  | V | Jouni Malinen | 2003-11-22 | 94 | WEP is worse than useless | Delete Subclause 12.3.2 | REVISED (SEC: 2023-01-19 13:18:28Z) - Remove WEP as a standalone cipher by incorporating changes under the “Changes to the draft” header in document https://mentor.ieee.org/802.11/dcn/22/11-22-2003-04-000m-wep-removal.docx. | ED2 | 20230119 Approved | Resolved | SEC: 2023-01-19 13:18:31Z - status set to: Ready for Motion GEN: 2022-11-16 13:57:59Z - status set to: More Work Needed |  |  |  | 2023-01-26 18:58 | EDITOR
3576 | Mark RISON | 270 | 2 | 1.4 |  |  | E | Y |  |  | 1.4 | [5 empty] | "beacon report" should be "Beacon report" -- and maybe for other kinds of report too (e.g. "neighbor report") | Refer to <x> Request/Report with an uppercase R, per the conventions in 1.4 and 9.4.2.21.1 |  | ED2 | [6 empty] | 2022-11-12 16:38 | EDITOR
3593 | Mark RISON | 270 | 2 | 3.2 |  |  | T | Y |  |  | 3.2 |  | V | Michael MONTEMURRO | 2082-11-22 | 93 | "unless it is known to the transmitter that all STAs in the BSS that are members of the multicast group" -- what is "the multicast group"? Also "the multicast groups" in 11.10.19, "leaves the multicast group" in 11.10.19. Also "multicast group" in 11.21.8, 11.21.16.3.2 (3x), dot11WNMRqstMcstGroup, dot11WNMMulticastDiagnosticRprtMcstGroup | Add a definition "multicast group: a group of logically related stations (STAs) associated by higher level convention." (based on definition of multicast-group address) | REVISED (GEN: 2023-01-17 14:19:06Z) Extend the definition of multicast group address to describe a multicast group. At 188.15, change: “multicast-group address: A medium access control (MAC) address associated by higher level convention with a group of logically related stations (STAs).” To “multicast-group address: A medium access control (MAC) address associated by higher level convention with a group of logically related stations (STAs). The group of STAs is referred to as a multicast group.” | ED2 | 20230119 Approved | Resolved | GEN: 2023-01-17 14:19:27Z - status set to: Ready for Motion |  |  |  | 2023-01-26 21:59 | EDITOR
3597 | Mark RISON | 270 | 2 | 9.4.2.24.4 |  |  | T | Y |  |  | 9.4.2.24.4 |  | V |  |  | 94 | "Bit 1: No Pairwise. If a STA supports WEP default key 0 simultaneously with a pairwise key (see 12.7.1 (Key hierarchy)), then the STA sets the No Pairwise subfield of the RSN Capabilities field to 0. If a STA does not support WEP default key 0 simultaneously with a pairwise key (see 12.7.1 (Key hierarchy)), then the STA sets the No Pairwise subfield of the RSN Capabilities field to 1. The No Pairwise subfield describes a capability of a non-AP STA. IBSS STAs and APs set the No Pairwise subfield to 0. The No Pairwise subfield is set to 1 only in a TSN and when the pairwise cipher suite selected by the STA is TKIP." is garbled. Some of the "STA" should be "non-IBSS and non-AP STA"s. "only in a TSN and when" is confusing and should be recast as "shall be set to 0 if not in a TSN or if the pairwise cipher suite selected by the STA is not TKIP" or something. Really it could be just "If a non-IBSS non-AP STA that has selected TKIP as the pairwise suite in a TSN does not support ..., then it sets the No Pairwise subfield to 1. Otherwise, a STA sets the No Pairwise subfield to 0." | As it says in the comment | REVISED (SEC: 2023-01-19 13:23:54Z) - Remove WEP as a standalone cipher by incorporating changes under the “Changes to the draft” header in document https://mentor.ieee.org/802.11/dcn/22/11-22-2003-04-000m-wep-removal.docx. This removes the referenced text. | ED2 | 20230119 Approved | Resolved | SEC: 2023-01-19 13:23:58Z - status set to: Ready for Motion |  |  |  | 2023-01-26 18:58 | EDITOR
3613 | Mark RISON | 270 | 2 | 4 |  |  | T | Y |  |  | 4 |  | V | Edward Au |  | 93 | "A DMG BSS is a QoS BSS." might be better (a) not just in Clause 4 and (b) with a tie-in to dot11QoSOptionImplemented | Add a statement to that effect in Clause 10, mentioning dot11QoSOptionImplemented | REVISED (GEN: 2023-01-16 21:32:21Z) Insert the following sentence as the first paragraph of subclause 10.14 (DMG A-PPDU and EDMG A-PPDU operation) at 1873.18 in D2.0: A DMG STA is a QoS STA and shall set dot11QosOptionImplemented to true. | ED2 | 20230119 Approved | Resolved | GEN: 2023-01-16 21:32:33Z - status set to: Ready for Motion GEN: 2022-12-30 22:27:52Z - status set to: Review Add to Comment Group GEN- Discuss:11-22/2210r0: https://mentor.ieee.org/802.11/dcn/22/11-22-2210-00-000m-proposed-resolution-for-miscellaneous-lb270-comments-part-4.docx GEN: 2022-12-09 16:56:08Z - status set to: Submission Required |  |  |  | 2023-01-26 21:59 | EDITOR
3630 | Mark RISON | 270 | 2 |  |  |  | E | Y | [8 empty] | Figure 19-27--PHY receive state machine and Figure 23-53--PHY receive state machine and Figure 21-37--PHY receive state machine and Figure 27-63--PHY receive state machine if midambles are not present have >1 "End of Wait" states | Number each of the End of Wait states, so no state appears twice |  | ED2 | [6 empty] | 2022-11-12 16:40 | EDITOR
3640 | Mark RISON | 270 | 2 | 12.7 |  |  | E | Y |  |  | 12.7 | [5 empty] | There are various editorial issues in 12.7.6 and 12.7.7 and 12.7.4 | Make the changes shown under "Proposed changes" under CIDs 179/180 in 21/0829 (latest revision) |  | ED2 | [6 empty] | 2022-11-12 16:38 | EDITOR
3659 | Mark RISON | 270 | 2 |  |  |  | E | Y | [5 empty] | Mark Rison |  |  | Sometimes fields described as "(optional)" in their defining figure don't say ", if present," in their description | I ought to be able to provide locations |  | ED2 | Submission Required | Submission Required | ED2: 2022-11-25 13:59:53Z - status set to: Submission Required |  |  |  | 2022-11-25 14:00 | ED2
3667 | Mark RISON | 270 | 2 |  |  |  | E | Y | [5 empty] | Mark Rison |  |  | Don't use hyphens for minuses | Change hyphens that represent subtraction to a minus glyph |  | ED2 | Submission Required | Submission Required | ED2: 2022-11-25 14:01:52Z - status set to: Submission Required |  |  |  | 2022-11-25 14:02 | ED2
3668 | Mark RISON | 270 | 2 |  |  |  | E | Y | [5 empty] | Mark Rison |  |  | Figures should not have xrefs unless they will automatically be updated when the xref number changes, otherwise there will be spec rot | Either remove xrefs from figures and make the xref in the body text that refers to the figure, or find a way to include real xrefs in figures (maybe can overlay a text box with the xref?) |  | ED2 | Submission Required | Submission Required | ED2: 2022-11-25 14:02:09Z - status set to: Submission Required |  |  |  | 2022-11-25 14:02 | ED2
3677 | Mark RISON | 270 | 2 | B.4 |  |  | E | Y |  |  | B.4 |  |  | Mark Rison |  |  | Some of the PICS selectors have unnecessary outside parens | I can provide locations |  | ED2 | Submission Required | Submission Required | ED2: 2022-11-25 13:14:02Z - status set to: Submission Required |  |  |  | 2022-11-25 13:16 | ED2
3679 | Mark RISON | 270 | 2 | C.3 |  |  | E | Y |  |  | C.3 |  |  | Mark Rison |  |  | Things like "See 11.22.2.4 (Peer-to-peer link" should not be in DESCRIPTIONs unless there is a REFERENCE line to give the revision. Actually should be entirely in the REFERENCE line | Move all xrefs to REFERENCE lines |  | ED2 | Submission Required | Submission Required | ED2: 2022-11-25 13:14:34Z - status set to: Submission Required |  |  |  | 2022-11-25 13:17 | ED2
3681 | Mark RISON | 270 | 2 |  |  |  | E | Y | [5 empty] | Mark Rison |  |  | "vendor-specific element" (case-insensitively) should be "Vendor Specific element" and otherwise "vendor-specific" should be "vendor specific" (case-preservingly) | I can provide locations |  | ED2 | Submission Required | Submission Required | ED2: 2022-11-25 14:02:23Z - status set to: Submission Required |  |  |  | 2022-11-25 14:02 | ED2
3683 | Mark RISON | 270 | 2 |  |  |  | E | Y | [5 empty] | Mark Rison |  |  | "drop" is not clear in the context of a frame | Use "discard" for frames, and "ignore" for everything else |  | ED2 | More Work Required | More Work Required | ED2: 2023-01-09 16:50:47Z - status set to: More Work Required; Discussed on January 9, 2023. Reassigned to Mark Rison. ED2: 2022-12-28 21:41:52Z - status set to: Discuss |  |  |  | 2023-01-09 16:51 | ED2
3686 | Mark RISON | 270 | 2 | 12 |  |  | E | Y |  |  | 12 |  | V | Edward Au | 22/2210r2 | 92 | "Length", including in "KDF-Hash-Length", in 12.7.1.6.3 PMK-R0 should be italic, also in 12.7.1.6.4 PMK-R1, 12.7.1.6.5 PTK, 12.7.8.2 TPK handshake; in .6.4 and .8.2 Length should be explicitly defined too; in .8.2. "that uses Hash to generate a key whose length is TK_bits + 128" should be "using the hash algorithm identified by the AKM suite selector (see Table 9-151 (AKM suite selectors))" | As it says in the comment | REVISED (ED2: 2023-01-09 16:54:52Z) At 2897.44, 2897.48, 2958.7, and 2958.12, replace “KDF-Hash-Length” with “KDF-Hash-Length” (i.e., change the style of “Hash” and “Length” from non-italic to italic. At 2818.38, 2889.37, 2889.42, 2889.46, 2895.42, 2896.26, 2897.6, 2897.52, 2927.60, 2928.24, 2958.16, and 3041.27, replace “Length” with “Length” (i.e., change the style of “Length” from non-italic to italic). At 2896.24 and 2927.55, replace “Hash” with “Hash” (i.e., change the style of “Hash” from non-italic to italic). | ED2 | 20230119 Approved | Resolved | ED2: 2023-01-09 16:54:50Z - status set to: Ready for Motion ED2: 2022-12-29 13:41:59Z - status set to: Review |  |  |  | 2023-01-26 18:55 | EDITOR
3693 | Mark RISON | 270 | 2 |  |  |  | E | Y | [5 empty] | Mark Rison |  |  | The whole "field" v. "subfield" thing is just a big inconsistent mess (e.g. in the subclause for Reduced Neighbor Report element some things in the Neighbor AP Information field are fields and some are subfields, and the TBTT Information Set [sub!]field contains one or more TBTT Information fields). There is no value in trying to make the distinction, because (a) the distinction is not made reliably (b) it's not possible to make the distinction, because some things are subfields of X but are also the field that contains subfield Y (c) it doesn't tell you anything of particular significance | Change "subfield" to "field" throughout (I can provide locations) |  | ED2 | More Work Required | More Work Required | ED2: 2022-12-07 16:48:32Z - status set to: More Work Required; reassaign to Mark Rison. ED2: 2022-12-07 13:30:20Z - status set to: Review |  |  |  | 2022-12-07 20:34 | ED2
3700 | Mark RISON | 270 | 2 |  |  |  | E | Y | [5 empty] | Mark Rison |  |  | The use of "or both" (~77x) implies that uses of "or" without and "or both" are exclusive, but this is not the case | Delete "or both" throughout (I can provide locations) |  | ED2 | Submission Required | Submission Required | ED2: 2022-11-25 14:03:35Z - status set to: Submission Required |  |  |  | 2022-11-25 14:04 | ED2
3701 | Mark RISON | 270 | 2 |  |  |  | E | Y | [5 empty] | Mark Rison |  |  | Should not have a comma before a modal verb (when not the end of a subclause or list) | Delete the comma in ", may" or ", should" or ", shall", except where this comma delineates the end of a (grammatical) subclause or list. I can provide locations |  | ED2 | Submission Required | Submission Required | ED2: 2022-11-25 14:03:51Z - status set to: Submission Required |  |  |  | 2022-11-25 14:04 | ED2
3705 | Mark RISON | 270 | 2 |  |  |  | E | Y | [5 empty] | Mark Rison |  |  | There are many editorial issues with the description of subelements | Fix as suggested in 19/0856 |  | ED2 | Submission Required | Submission Required | ED2: 2022-11-25 14:33:24Z - status set to: Submission Required |  |  |  | 2022-11-25 14:41 | ED2
3723 | Mark RISON | 270 | 2 |  |  |  | E | Y | [5 empty] | Mark Rison |  |  | "Key ID" should be "key ID" when not at the start of a sentence etc. and not followed by "field" etc. | I can provide locations |  | ED2 | Submission Required | Submission Required | ED2: 2022-11-25 14:33:54Z - status set to: Submission Required |  |  |  | 2022-11-25 14:41 | ED2
3724 | Mark RISON | 270 | 2 |  |  |  | E | Y | [8 empty] | Some field/frame figures' boxes have overhangs or missing corner bits, e.g. Figure 9-2 and Table 9-5 | Get a joiner to make more accurate joins |  | ED2 | [6 empty] | 2022-11-12 16:40 | EDITOR
3725 | Mark RISON | 270 | 2 |  |  |  | E | Y | [5 empty] | Mark Rison |  |  | "Channel Center Frequency Segment 0" is confusing because it actually gives a channel number not a channel frequency (which requires the channel starting factor to be known) | Rename to "Channel Center Index Segment 0" |  | ED2 | More Work Required | More Work Required | ED2: 2023-01-09 16:52:17Z - status set to: More Work Required; Discussed on January 9, 2023; reassigned to Mark Rison. ED2: 2022-12-28 21:58:19Z - status set to: Discuss |  |  |  | 2023-01-09 16:53 | ED2
3726 | Mark RISON | 270 | 2 | C.3 |  |  | E | Y |  |  | C.3 |  |  | Mark Rison |  |  | Even within C.3 there is confusion as to whether MIB things are variables or attributes | Refer to them as MIB attributes throughout |  | ED2 | More Work Required | More Work Required | ED2: 2022-12-07 16:41:16Z - status set to: More Work Required; reassigned to Mark Rison. ED2: 2022-11-28 17:05:51Z - status set to: Review |  |  |  | 2022-12-07 16:42 | ED2
3727 | Mark RISON | 270 | 2 | 13.9.3.1 | 2997 | 41 | E | Y | 2997 | 41 | 13.9.3.1 |  | A | Edward Au | 22/2210r2 | 92 | "PTK= Calc FT-PTK ()" should be "PTK = Calc FT-PTK ()" (space before =) | Add space before = | ACCEPTED (ED2: 2023-01-09 16:51:41Z) Note to the Editors: The Visio source file is Figure_13_14. | ED2 | 20230119 Approved | Resolved | ED2: 2023-01-09 16:51:46Z - status set to: Ready for Motion ED2: 2022-12-28 21:33:28Z - status set to: Review |  |  |  | 2023-01-26 18:55 | EDITOR
3733 | Mark RISON | 270 | 2 |  |  |  | E | Y | [5 empty] | Mark Rison |  |  | Delete "(bit <n>)" when it just duplicates info already in a figure or table | I can provide locations |  | ED2 | Submission Required | Submission Required | ED2: 2022-11-25 14:34:23Z - status set to: Submission Required |  |  |  | 2022-11-25 14:41 | ED2
3735 | Mark RISON | 270 | 2 |  |  |  | E | Y | [5 empty] | Mark Rison |  |  | "Classifier Parameter" is sometimes spuriously capitalised. Also "the Classifier.". Also "Classifier Type" and words after it inconsistent too | I can provide locations |  | ED2 | Submission Required | Submission Required | ED2: 2022-11-25 14:34:34Z - status set to: Submission Required |  |  |  | 2022-11-25 14:41 | ED2
3778 | Rui Cao | 270 | 2 | 19.3.18.1 | 3300 | 43 | T | Y | 3300 | 43 | 19.3.18.1 |  | V | Dong WEI | 22/1437 | 93 | The spectrum mask floor definition for HT PPDU in 2.4GHz is different from 5GHz, i.e. -40dBr at 5GHz bands, but -45dBr for 2.4GHz. However, for 11a/g 20MHz PPDU, and 20MHz/40MHz PPDU in later standards (11ax and 11be), the spectrum mask floor is defined to be consistently at -40dBr for both 2.4GHz and 5/6GHz bands. With that, the spec definition is inconsistent to have -45dBr only for HT PPDU in 2.4GHz band. | Unify the HT mask floor definition to be -40dBr in 2.4GHz band the same as other PPDU formats. | REVISED (PHY: 2023-01-09 16:41:21Z) - Incorporate the changes in 11-22/1437r2. | ED2 | 20230119 Approved | Resolved | PHY: 2023-01-09 16:41:18Z - status set to: Ready for Motion PHY: 2022-12-07 12:24:09Z - status set to: More Work Required Bring back on 9 Jan PHY: 2022-11-24 15:00:47Z - status set to: Submission Required See also CID 3779 |  |  |  | 2023-01-26 19:02 | EDITOR
3779 | Rui Cao | 270 | 2 | 19.3.18.1 | 3301 | 30 | T | Y | 3301 | 30 | 19.3.18.1 |  | V | Dong WEI | 22/1437 | 93 | The spectrum mask floor definition for HT PPDU in 2.4GHz is different from 5GHz, i.e. -40dBr at 5GHz bands, but -45dBr for 2.4GHz. However, for 11a/g 20MHz PPDU, and 20MHz/40MHz PPDU in later standards (11ax and 11be), the spectrum mask floor is defined to be consistently at -40dBr for both 2.4GHz and 5/6GHz bands. With that, the spec definition is inconsistent to have -45dBr only for HT PPDU in 2.4GHz band. | Unify the HT mask floor definition to be -40dBr in 2.4GHz band the same as other PPDU formats. | REVISED (PHY: 2023-01-09 16:40:54Z) - Incorporate the changes in 11-22/1437r2. | ED2 | 20230119 Approved | Resolved | PHY: 2023-01-09 16:40:59Z - status set to: Ready for Motion PHY: 2022-12-07 12:25:01Z - status set to: More Work Required Bring back on 9 Jan PHY: 2022-11-24 15:00:59Z - status set to: Submission Required See also CID 3778 |  |  |  | 2023-01-26 19:02 | EDITOR