## Title
IEEE P802.11 Wireless LANs
Submission
Designator: | doc.: IEEE 802.11-22/1976r3
Venue Date: | January 2023
First Author: | Emily Qi (Intel Corporation)
Subject: | REVme WG LB270 EDITOR1 ad-hoc Comments
Full Date: | 2023-01-18
Author(s): | Name(s) | Emily Qi
| Company | Intel Corporation
Address
Phone:
Fax:
| email: | emily.h.qi@intel.com
Abstract:
|  |  | Tab Name | Number | Description
|  |  | All Comments (for EDITOR1 ad hoc) | 102 | All LB270 editorial comments in ED1 adhoc
|  |  | Motion-EDITOR1-2A | 37 | Trivial editorial comments, ready for motion.
|  |  | Motion-EDITOR1-2B | 29 | Discussed in Dec 2022 and Jan 2023, ready for motion.
|  |  | Motion-EDITOR1-2B | 3 | CDs 3419, 3167 and 3168
This document contains comments in the "EDITOR1 ad hoc" group, submitted on REVme WG LB270 on REVme D2.0.

## Revision History
Revision | Date | Description
0 | 2022-11-13 | 102 comments assigned to Editor1 ad-hoc from LB270 on Draft 1.0.
1 | 2022-11-14 | added a new tab "Motion-EDITOR1-2A" to include trivial editorial comments.
2 | 2022-01-06 | added a new tab "Motion-EDITOR1-2B" to include comments that were marked with "ready for motion" in Dec 2022 and Jan 2023.
| 2022-01-18 | added a new tab "Motion-EDITOR1-2C" to include updated resolutions for CIDs 3419, 3167, and 3168.

## Motion-EDITOR1-2C
CID | Commenter | LB | Draft | Clause Number(C) | Page(C) | Line(C) | Type of Comment | Part of No Vote | Page | Line | Clause | Duplicate of CID | Resn Status | Assignee | Submission | Motion Number | Comment | Proposed Change | Resolution | Owning Ad-hoc | Comment Group | Ad-hoc Status | Ad-hoc Notes | Edit Status | Edit Notes | Edited in Draft | Last Updated | Last Updated By
3167 | Mark RISON | 270 | 2 | 9.4.2.241 | 1355 | 1 | E | Y | 1355 | 1 | 9.4.2.241 |  | V |  |  |  | The things in Table 9-363--Extended RSN Capabilities field are subfields, not fields | Change "field" to "subfield" throughout the table except for the first row (Field length) | REVISED (ED1: 2023-01-18 21:47:33Z) - At 1355.35/36, change “subfield” to “field”. Note to Commenter: There is no rule of using subfield when a field is included in another field. In general, it should be consistent when using of “subfield” and “field” in a subclause. In this case (Table 9-363), since most of fields are using “field”, the resolution should be “field”. | ED1 | Motion-EDITOR1-2C | Ready for Motion | ED1: 2022-12-17 00:34:14Z - status set to: Ready for Motion ED1: 2022-11-29 02:49:31Z - status set to: Review ED1: 2022-11-29 02:48:40Z - status set to: Submission Required ED1: 2022-11-13 17:16:02Z - status set to: Review |  |  |  | 2023-01-18 21:50 | ED1
3168 | Mark RISON | 270 | 2 | 9.4.2.241 | 1355 | 1 | E | Y | 1355 | 1 | 9.4.2.241 |  | V |  |  |  | The things in Table 9-363--Extended RSN Capabilities field should be introduced as "A STA" | Change "The" to "A" throughout the table except for the first row (Field length). Change the first sentence of the last cell for the third row to "A STA sets the SAE hash-to-element subfield to 1 when it supports the hash-to-element method(#344) to obtain the PWE instead of looping, and sets it to 0 otherwise." | REVISED (ED1: 2023-01-18 21:50:12Z) - Change "The" to "A" throughout the table except for the first row (Field length). Locations are 1355L9, L12, L20, L24, L32. Change the first sentence of the last cell for the third row to "A STA sets the SAE hash-to-element field to 1 when it supports the hash-to-element method to obtain the PWE instead of looping, and sets it to 0 otherwise." | ED1 | Motion-EDITOR1-2C | Ready for Motion | ED1: 2022-12-17 00:35:44Z - status set to: Ready for Motion ED1: 2022-11-13 17:16:25Z - status set to: Review |  |  |  | 2023-01-18 21:51 | ED1
3419 | Mark RISON | 270 | 2 | 9.4.2.26 | 983 |  | E | Y | 983 |  | 9.4.2.26 |  | A |  |  |  | "The Reject Unadmitted Frame bit" -> field | Change "bit" to "field" at 983.34/38/42 and change "frame" to "Frame" at 983.42 | ACCEPTED (ED1: 2023-01-18 21:51:19Z) - | ED1 | Motion-EDITOR1-2C | Ready for Motion | ED1: 2023-01-06 20:51:26Z - status set to: Ready for Motion ED1: 2022-11-14 08:22:59Z - status set to: Review - some bits use fields, and some use subfield. |  |  |  | 2023-01-18 21:52 | ED1

## Motion-EDITOR1-2B
CID | Commenter | LB | Draft | Clause Number(C) | Page(C) | Line(C) | Type of Comment | Part of No Vote | Page | Line | Clause | Duplicate of CID | Resn Status | Assignee | Submission | Motion Number | Comment | Proposed Change | Resolution | Owning Ad-hoc | Comment Group | Ad-hoc Status | Ad-hoc Notes | Edit Status | Edit Notes | Edited in Draft | Last Updated | Last Updated By
3011 | Abhishek Patil | 270 | 2 | 9.4.2.177 | 1256 | 52 | E | N | 1256 | 52 | 9.4.2.177 |  | V |  |  |  | Clause 11.1.4.3.9 doesn't provide any information on Max Channel Time. The reference to 11.1.4.3.9 seems incorrect. | As in comment | REVISED (ED1: 2022-12-17 00:26:23Z)- At 1256.40 and 1256.52, change “11.1.4.3.9 (Contents of a probe response)” to “11.1.4.3.4 (Criteria for sending a response)”. At 1256.40, Add “The” at the beginning of the line. | ED1 | Motion-EDITOR1-2B | Ready for Motion | ED1: 2022-12-17 00:26:46Z - status set to: Ready for Motion ED1: 2022-11-13 17:10:03Z - status set to: Review |  |  |  | 2023-01-06 21:31 | ED1
3110 | Joseph Levy | 270 | 2 | 9.4.2.62 | 1062 | 18 | E | N | 1062 | 18 | 9.4.2.62 |  | A |  |  |  | The awake window is not a field or an element and therefore should not be capitalized. There are fields and elements that use the phrase in their names and in those cases capitalization is required. | Replace "...first Awake Window." with "...first awake window." also at: 1064.24 replace "Awake Windows" with "awake windows". 1064.28 replace "... duration of the Awake Window, ..." with "... duration of the awake window, ..." 1064.31 replace "... duration of the Awake Window, ..." with "... duration of the awake window, ..." 1195.24 replace "... duration of the Awake Window, ..." with "... duration of the awake window, ..." 2391.1 replace "Awake Windows end .." with "Awake windows end ..." 2391.1 replace "...the Maximum Awake Window Duration ..." with "...the maximum awake window duration ..." 2391.8 replace " ... of the Awake Window shall ..." with "... of the awake window shall ..." 2391.13 replace " ... the Awake Window and ..." with "... the awake window and ..." 2391.19 replace "... the Awake Window duration ..." with "... the awake window duration..." 2391.24 replace ".. the Awake Window is determined only by the Maximum Awake Window Duration. with "... the awake window is determined only by the maximum awake window duration." 2391.26 replace "... during an Awake Window." with "... during an awake window." 2391.57 replace "... periodic Awake Window, ..." with "... periodic awake window, ..." 2391.57 replace "... duration of the Awake Window ..." with ".... duration of the awake window ..." 2392 replace "... of an Awake Window, ..." with "...of an awake window, ..." 2392.13 replace "... end of the Awake Window." with "... end of the awake window." 2392.40 replace "... next Awake Window ..." with "... next awake window ..." 2392.44 replace "... next Awake Window." with "... next awake window." 2392.50 replace "... an Awake Window, ..." with "... an awake window, ...". 2424.8 replace "... during the Awake Window, ..." with "... during the awake window, ..." 2424.22 replace "... or Awake Window ..." with "... or awake window ..." 2424.31 replace "... or Awake Window ..." with "... or awake window ..." 2424.34 replace "... or Awake Window ..." with "... or awake window ..." 2424.37 replace "... or Awake Window ..." with "... or awake window ..." 2424.44 replace "... or Awake Window ..." with "... or awake window ..." 2424.51 replace "... or Awake Window ..." with "... or awake window ..." 2424.57 replace "... or Awake Window ..." with "... or awake window ..." 5173.39 replace "... the mesh Awake Window .." with "... the mesh awake window ..." | ACCEPTED (ED1: 2022-12-17 00:31:37Z) Note to Editor: The first instance is at 1064.20. The instance of 2391.26 should be 2391.36. | ED1 | Motion-EDITOR1-2B | Ready for Motion | ED1: 2022-12-17 00:32:12Z - status set to: Ready for Motion ED1: 2022-11-13 17:13:49Z - status set to: Review |  |  |  | 2023-01-06 21:31 | ED1
3112 | Joseph Levy | 270 | 2 | 3.2 | 182 | 11 | E | N | 182 | 11 | 3.2 |  | V |  |  |  | There are locations where the counters are referred to using the field name capitalization. This is not in line with the style of the 802.11 specification. Counters should use lower case names, Fields and elements using the term "Counter' in their name should be capitalized. | Replace: "Counter Mode with cipher-block chaining message authentication code (CCM): A symmetric key block cipher mode providing confidentiality using (#1912)Counter Mode (CTR) and data origin authenticity using cipher-block chaining message authentication code (CBC-MAC)". With "Counter mode with cipher-block chaining message authentication code (CCM): A symmetric key block cipher mode providing confidentiality using (#1912) counter mode (CTR) and data origin authenticity using cipher-block chaining message authentication code (CBC-MAC)". Also the following similar changes should be made: At 224.49 Replace "... Counter Mode ..." with "... counter mode ...: | REVISED (ED1: 2023-01-06 20:56:01Z)- Revised. At 263.52 and 263.53 change "counter mode" to "Counter Mode". Note to commenter, “Counter Mode” is an external reference. It should be “Counter Mode” according to the style guide. | ED1 | Motion-EDITOR1-2B | Ready for Motion | ED1: 2023-01-06 20:56:24Z - status set to: Ready for Motion ED1: 2022-11-14 08:37:53Z - status set to: Review |  |  |  | 2023-01-06 21:31 | ED1
3113 | Joseph Levy | 270 | 2 | 9.4.2.76 | 1105 | 57 | E | N | 1105 | 57 | 9.4.2.76 |  | V |  |  |  | There are locations where the counters are referred to using the field name capitalization. This is not in line with the style of the 802.11 specification. Counters should use lower case names, Fields and elements using the term "Counter' in their name should be capitalized. | Replace: ".... the FMS Counter ID maintained in the AP." with ".... the FMS counter ID maintained in the AP." | REVISED (ED1: 2023-01-06 20:56:33Z)- At 1105.57 and 2395.33, change “FMS Counter ID” to “FMS counter ID”. | ED1 | Motion-EDITOR1-2B | Ready for Motion | ED1: 2023-01-06 20:56:45Z - status set to: Ready for Motion ED1: 2022-11-14 08:38:06Z - status set to: Review |  |  |  | 2023-01-06 21:31 | ED1
3139 | Kazuto Yano | 270 | 2 | 9.4.2.200.2 | 1297 | 31 | E | N | 1297 | 31 | 9.4.2.200.2 |  | V |  |  |  | "Block Agreements" may be "block ack agreements". | Correct it if necessary. | REVISED (ED1: 2022-12-17 00:32:40Z) Change “Block Agreements” to “block ack agreements” at 1297.31. | ED1 | Motion-EDITOR1-2B | Ready for Motion | ED1: 2022-12-17 00:32:59Z - status set to: Ready for Motion ED1: 2022-11-13 17:14:26Z - status set to: Review |  |  |  | 2023-01-06 21:31 | ED1
3140 | Kazuto Yano | 270 | 2 | 10.3.4.4 | 1812 | 60 | E | N | 1812 | 60 | 10.3.4.4 |  | V |  |  |  | "a block agreement" may be "a block ack agreement". | Correct it if necessary. | REVISED (ED1: 2022-12-17 00:33:38Z) change “a block agreement” to “a block ack agreement” at 1812.60, 580.38, change “BlockAck agreement” to “block ack agreement” at 1794.57, 3911.32. | ED1 | Motion-EDITOR1-2B | Ready for Motion | ED1: 2022-12-17 00:33:51Z - status set to: Ready for Motion ED1: 2022-11-13 17:14:39Z - status set to: Review |  |  |  | 2023-01-06 21:31 | ED1
3167 | Mark RISON | 270 | 2 | 9.4.2.241 | 1355 | 1 | E | Y | 1355 | 1 | 9.4.2.241 |  | A |  |  |  | The things in Table 9-363--Extended RSN Capabilities field are subfields, not fields | Change "field" to "subfield" throughout the table except for the first row (Field length) | ACCEPTED (ED1: 2022-12-17 00:34:07Z) | ED1 | Motion-EDITOR1-2B | Ready for Motion | ED1: 2022-12-17 00:34:14Z - status set to: Ready for Motion ED1: 2022-11-29 02:49:31Z - status set to: Review ED1: 2022-11-29 02:48:40Z - status set to: Submission Required ED1: 2022-11-13 17:16:02Z - status set to: Review |  |  |  | 2023-01-06 21:31 | ED1
3168 | Mark RISON | 270 | 2 | 9.4.2.241 | 1355 | 1 | E | Y | 1355 | 1 | 9.4.2.241 |  | A |  |  |  | The things in Table 9-363--Extended RSN Capabilities field should be introduced as "A STA" | Change "The" to "A" throughout the table except for the first row (Field length). Change the first sentence of the last cell for the third row to "A STA sets the SAE hash-to-element subfield to 1 when it supports the hash-to-element method(#344) to obtain the PWE instead of looping, and sets it to 0 otherwise." | ACCEPTED (ED1: 2022-12-17 00:34:54Z) Note to Editor, locations are 1355L9, L12, L20, L24, L32 for CID 3168. | ED1 | Motion-EDITOR1-2B | Ready for Motion | ED1: 2022-12-17 00:35:44Z - status set to: Ready for Motion ED1: 2022-11-13 17:16:25Z - status set to: Review |  |  |  | 2023-01-06 21:31 | ED1
3186 | Mark RISON | 270 | 2 |  | 127 | 48 | E | Y | 127 | 48 |  |  | A |  |  |  | For some reason the row for Figure 5-1 is not a hyperlink | Make it a hyperlink | ACCEPTED (ED1: 2022-12-17 00:35:54Z) | ED1 | Motion-EDITOR1-2B | Ready for Motion | ED1: 2022-12-17 00:35:56Z - status set to: Ready for Motion ED1: 2022-12-10 00:07:52Z - status set to: Review |  |  |  | 2023-01-06 21:31 | ED1
3203 | Mark RISON | 270 | 2 | 4.3.8 | 263 | 56 | E | Y | 263 | 56 | 4.3.8 |  | A |  |  |  | "Enhanced cryptographic encapsulation mechanisms for robust Management frames" -- it's not clear in what way and w.r.t. what they are enhanced | Change to "Cryptographic encapsulation mechanisms for robust Management frames". Also change "Enhanced authentication mechanisms for STAs" to "Authentication mechanisms for STAs" at line 47 | ACCEPTED (ED1: 2022-12-17 00:36:05Z) | ED1 | Motion-EDITOR1-2B | Ready for Motion | ED1: 2022-12-17 00:36:08Z - status set to: Ready for Motion ED1: 2022-11-14 07:17:51Z - status set to: Review |  |  |  | 2023-01-06 21:31 | ED1
3212 | Mark RISON | 270 | 2 | 10.38 |  |  | E | Y |  |  | 10.38 |  | A |  |  |  | Weird formatting, with square brackets etc., e.g. "When the SA and the Mesh SA are not identical (the source address is therefore an external address), the MSDU shall be forwarded by using a frame with the three-address MAC header format [with the Address Extension Mode subfield in the Mesh Control field set to "Address4" (see Table 9-35 (Valid values for the Address Extension Mode subfield))] as specified in row "Mesh Data (proxied, group addressed)" of Table 9- 75 (Address field usage for mesh Data and Multihop Action frames(#462)(#419)). Otherwise, the MSDU shall be forwarded by using a frame with the three-address MAC header format [with the Address Extension Mode subfield in the Mesh Control field set to "None" (see Table 9-35 (Valid values for the Address Extension Mode subfield))] as specified in row "Mesh Data (group addressed)" of Table 9-75 (Address field usage for mesh Data and Multihop Action frames(#462)(#419))." 7x [with the] in 10.38, 4x in 14.11 | Change square brackets to parentheses | ACCEPTED (ED1: 2022-12-17 00:36:25Z) Note to Editor: the locations are: 2049.52, 2050.4, 2051.54, 2052.49, 2052.54, 2053.38, 2055.43, 3085.20, 3085.42, 3086.6, 3086.35. 2049.54, 2433.2. | ED1 | Motion-EDITOR1-2B | Ready for Motion | ED1: 2022-12-17 00:58:00Z - status set to: Ready for Motion ED1: 2022-11-14 07:19:20Z - status set to: Review |  |  |  | 2023-01-06 21:31 | ED1
3235 | Mark RISON | 270 | 2 | 9.4.5.10 | 1491 | 59 | E | Y | 1491 | 59 | 9.4.5.10 |  | A |  |  |  | "NAI Realm" when not part of a field name should be "NAI realm" (search excluding ""Realm ANQP" "Realm Count" "Realm subfield" "Realm Tuple" "Realm Data" "Realm Encoding") | Change "NAI Realm" to "NAI realm" at 1491.59/63 (second)/64 (second), 1492.1, 1499.42 (second), 2638.1 | ACCEPTED (ED1: 2022-12-17 01:18:32Z) | ED1 | Motion-EDITOR1-2B | Ready for Motion | ED1: 2022-12-17 01:18:35Z - status set to: Ready for Motion ED1: 2022-11-14 07:23:11Z - status set to: Review |  |  |  | 2023-01-06 21:31 | ED1
3246 | Mark RISON | 270 | 2 | 3.2 | 186 | 54 | E | Y | 186 | 54 | 3.2 |  | V |  |  |  | Per March 2022 closing report he/she must not be used, but: "location subject third party: The term used when the location request is for the location of a station (STA) other than the requesting STA or the requested STA, (i.e., when the requesting STA asks, "Where is he/ she?")"; "A salesman travels across town to a meeting at ACME Manufacturing. While there, this user needs to send email to get a document from engineering. On his laptop, he requests the WLAN via the laptop's UI to search for guest networks." | Use approved terminology at 186.54 and 5731.62 | REVISED (ED1: 2022-12-17 01:19:54Z) At 186.54, change “Where is he/she?” to “Where is station A?”. At at 5731.62, change “salesman” to “salesperson” At 5731.63, change “On his laptop, he requests the WLAN via the laptop’s UI to search for guest networks.” to “The user requests the WLAN via their laptop’s UI to search for guest networks.” | ED1 | Motion-EDITOR1-2B | Ready for Motion | ED1: 2022-12-17 01:20:13Z - status set to: Ready for Motion ED1: 2022-11-14 07:24:12Z - status set to: Review |  |  |  | 2023-01-06 21:31 | ED1
3272 | Mark RISON | 270 | 2 | 3.2 | 235 | 27 | E | Y | 235 | 27 | 3.2 |  | A |  |  |  | "A protocol that uses a specific Ethertype encapsulation to TDLS frames through an access point (AP) to establish a TDLS direct link. " should be "to tunnel" (or "to tunnel TDLS frames") | Change "to TDLS frames" to "to tunnel frames" | ACCEPTED (ED1: 2022-12-17 01:20:23Z) | ED1 | Motion-EDITOR1-2B | Ready for Motion | ED1: 2022-12-17 01:20:25Z - status set to: Ready for Motion ED1: 2022-11-14 08:02:20Z - status set to: Review |  |  |  | 2023-01-06 21:31 | ED1
3287 | Mark RISON | 270 | 2 | 3.2 | 206 | 9 | E | Y | 206 | 9 | 3.2 |  | A |  |  |  | "bufferable medium access control (MAC) management protocol data unit (MMPDU): An MMPDU that is eligible to be queued for delivery using a power saving mechanism (see Table 11-3 (Bufferable/ nonbufferable classification of MMPDUs))." -- remove parenthesis since we don't normally give xrefs in C3 | As it says in the comment | ACCEPTED (ED1: 2022-12-17 01:22:42Z) Note to editor: at cited location, remove “(see Table 11-3 (Bufferable/nonbufferable classification of MMPDUs)).”. | ED1 | Motion-EDITOR1-2B | Ready for Motion | ED1: 2022-12-17 01:22:50Z - status set to: Ready for Motion ED1: 2022-11-14 08:06:05Z - status set to: Review |  |  |  | 2023-01-06 21:31 | ED1
3309 | Mark RISON | 270 | 2 |  |  |  | E | Y |  |  |  |  | A |  |  |  | We still have a few "DTIM Beacon [frame]"s (note it's not clear if those apply to S1G too, cf. DTIM beacon definition) | Change "DTIM Beacon"/"DTIM Beacon frame" to "DTIM beacon" at 240.62, 2283.14, 2389.49, 231.24, 282.34, 385.12, 1103 (3x), 1275 (3x), 1911.37, 1928.62, 2273.3, 2275.59, 2276.16, 2284 (5x), 2310.59, 2349 (2x), 2350 (2x), 2375.56, 2395.36, 2399.9, 2400.28, 2608.25, 3105 (2x), 3108.25, 3910.18, 3923.38 | ACCEPTED (ED1: 2023-01-06 20:45:51Z). Note that Mark R will provide the updated figure for Figure 10-147 | ED1 | Motion-EDITOR1-2B | Ready for Motion | ED1: 2023-01-06 20:46:34Z - status set to: Ready for Motion ED1: 2022-11-14 08:09:18Z - status set to: Review |  |  |  | 2023-01-06 21:31 | ED1
3367 | Mark RISON | 270 | 2 | 3.2 |  |  | E | Y |  |  | 3.2 |  | V |  |  |  | Is it "DL MU-MIMO" or "DL-MU-MIMO"? | Pick one and change the others | REVISED (ED1: 2023-01-06 20:48:00Z) - Change “DL-MU-MIMO” to “DL MU-MIMO” throughout the draft. 43 instances. | ED1 | Motion-EDITOR1-2B | Ready for Motion | ED1: 2023-01-06 20:48:36Z - status set to: Ready for Motion ED1: 2022-11-14 08:13:12Z - status set to: Review |  |  |  | 2023-01-06 21:31 | ED1
3369 | Mark RISON | 270 | 2 | 9.4.2.24.2 | 968 | 35 | E | Y | 968 | 35 | 9.4.2.24.2 |  | A |  |  |  | "The Pairwise Cipher Suite List field contains a series of cipher suite selectors that indicate the pairwise cipher suites used in the BSS to protect individually addressed Data frames." should have been deleted per CID 1929 | Delete it (again) | ACCEPTED (ED1: 2023-01-06 20:48:47Z) | ED1 | Motion-EDITOR1-2B | Ready for Motion | ED1: 2023-01-06 20:48:51Z - status set to: Ready for Motion ED1: 2022-11-14 08:13:31Z - status set to: Review |  |  |  | 2023-01-06 21:31 | ED1
3419 | Mark RISON | 270 | 2 | 9.4.2.26 | 983 |  | E | Y | 983 |  | 9.4.2.26 |  | V |  |  |  | "The Reject Unadmitted Frame bit" -> field | Change "bit" to "field" at 983.34/38/42 and change "frame" to "Frame" at 983.42 | REVISED (ED1: 2023-01-06 20:49:42Z)- Change "bit" to "subfield" at 983.34/38/42 and change "frame" to "Frame" at 983.42. Note that Emily to bring this item (field vs. subfield in this table) to the editor meeting. | ED1 | Motion-EDITOR1-2B | Ready for Motion | ED1: 2023-01-06 20:51:26Z - status set to: Ready for Motion ED1: 2022-11-14 08:22:59Z - status set to: Review - some bits use fields, and some use subfield. |  |  |  | 2023-01-06 21:31 | ED1
3428 | Mark RISON | 270 | 2 | 9.4 |  |  | E | Y |  |  | 9.4 |  | V |  |  |  | "Subelements are defined to have a common general format consisting of a 1-octet element-specific Subelement ID field, a 1-octet Length field, and a variable length subelement-specific Data field. " in 9.4.3 is duplication -- do it more like 9.4.2. Ditto 9.4.5.1 for ANQP-elements and 9.4.6.1 RLQP-elements | As it says in the comment | REVISED (ED1: 2023-01-06 20:52:47Z) - Incorporate the “Proposed Resolution” for CID 3428 in doc 11-22/2072r3 (https://mentor.ieee.org/802.11/dcn/22/11-22-2072-03-000m-proposed-resolution-for-revme-lb270-editor1-ad-hoc-comments.docx). | ED1 | Motion-EDITOR1-2B | Ready for Motion | ED1: 2023-01-06 20:52:55Z - status set to: Ready for Motion ED1: 2022-11-14 08:25:14Z - status set to: Review |  |  |  | 2023-01-06 21:31 | ED1
3429 | Mark RISON | 270 | 2 | 9.4.2.53 | 1045 | 1 | E | Y | 1045 | 1 | 9.4.2.53 |  | A |  |  |  | "The Operating Classes field lists, in descending order of preference, all 1-octet operating classes within which the STA is currently configured to operate" -- all OC are 1-octet numbers | Change to "The Operating Classes field lists, in descending order of preference, all operating classes within which the STA is currently configured to operate" | ACCEPTED (ED1: 2023-01-06 20:53:21Z) | ED1 | Motion-EDITOR1-2B | Ready for Motion | ED1: 2023-01-06 20:53:24Z - status set to: Ready for Motion ED1: 2022-11-14 08:25:27Z - status set to: Review |  |  |  | 2023-01-06 21:31 | ED1
3430 | Mark RISON | 270 | 2 | 9.4.3 | 1477 | 46 | E | Y | 1477 | 46 | 9.4.3 |  | V |  |  |  | "Subelements are defined to have a common general format consisting of a 1-octet element-specific Subelement ID field, a 1-octet Length field, and a variable length subelement-specific Data field." duplicates figure | Change to "Subelements are defined to have a common general format." | REVISED (ED1: 2023-01-06 20:53:50Z)- The same resolutions as CID 3428. Note to Editor: No additional edit is needed. | ED1 | Motion-EDITOR1-2B | Ready for Motion | ED1: 2023-01-06 20:54:09Z - status set to: Ready for Motion ED1: 2022-11-14 08:25:35Z - status set to: Review |  |  |  | 2023-01-06 21:31 | ED1
3462 | Mark RISON | 270 | 2 | 9.8.5.3 | 1743 | 52 | E | Y | 1743 | 52 | 9.8.5.3 |  | J |  |  |  | "Figure 9-1220--Frame Control field of PV1 Probe Response frame format" is missing the "(1)" after the "Protocol Version" | As it says in the comment | REJECTED (ED1: 2023-01-06 20:54:27Z)- Reject reason: the value of field should not be specified in the figure format. | ED1 | Motion-EDITOR1-2B | Ready for Motion | ED1: 2023-01-06 20:54:42Z - status set to: Ready for Motion ED1: 2022-11-14 08:30:44Z - status set to: Review |  |  |  | 2023-01-06 21:31 | ED1
3463 | Mark RISON | 270 | 2 | 9.8.5.3 | 1743 | 52 | E | Y | 1743 | 52 | 9.8.5.3 |  | A |  |  |  | "Figure 9-1220--Frame Control field of PV1 Probe Response frame format" is missing the "(1)" after the "Protocol Version" | Delete the "(1)" at 1739.5 and 1745.25 | ACCEPTED (ED1: 2023-01-06 20:54:52Z) | ED1 | Motion-EDITOR1-2B | Ready for Motion | ED1: 2023-01-06 20:54:58Z - status set to: Ready for Motion ED1: 2022-11-14 08:31:21Z - status set to: Review |  |  |  | 2023-01-06 21:31 | ED1
3525 | Mark RISON | 270 | 2 |  |  |  | E | Y |  |  |  |  | A |  |  |  | Text in figures should be searchable (i.e. a find in a normal PDF viewer should find it). This is sometimes the case, but not always, especially for older figures | Make Figure 12-16--Expanded CCMP MPDU searchable | ACCEPTED (ED1: 2023-01-06 20:55:13Z) | ED1 | Motion-EDITOR1-2B | Ready for Motion | ED1: 2023-01-06 20:55:16Z - status set to: Ready for Motion ED1: 2022-11-14 08:32:15Z - status set to: Review |  |  |  | 2023-01-06 21:31 | ED1
3619 | Mark RISON | 270 | 2 | 10.50.2 |  |  | E | Y |  |  | 10.50.2 |  | V |  |  |  | "The total duration of the BDT Initiator PPDUs shall not exceed the TXOP limit as described in 10.23.2.3" -- that subclause does not discuss TXOP limits | Put in the correct xref | REVISED (ED1: 2023-01-06 20:55:26Z)- at 2281.1, change “10.23.2.3 (EDCA TXOPs)” to “10.23.2.9 (TXOP limits). | ED1 | Motion-EDITOR1-2B | Ready for Motion | ED1: 2023-01-06 20:55:43Z - status set to: Ready for Motion ED1: 2022-11-14 08:35:09Z - status set to: Review |  |  |  | 2023-01-06 21:31 | ED1
3621 | Mark RISON | 270 | 2 |  |  |  | E | Y |  |  |  |  | V |  |  |  | Should not use both "recipient" and "receiver" within the same subclause | Change "recipient" to "recevier" in 12.5.3.4.4 PN and replay detection | REVISED (ED1: 2023-01-06 20:57:13Z)- In 12.5.3.4, change “recipient” to “receiver”, 2 instances. | ED1 | Motion-EDITOR1-2B | Ready for Motion | ED1: 2023-01-06 20:57:25Z - status set to: Ready for Motion ED1: 2022-11-14 08:35:19Z - status set to: Submission required - Need locations |  |  |  | 2023-01-06 21:31 | ED1
3775 | Robert Stacey | 270 | 2 | 10.5 | 1821 | 1 | E | N | 1821 | 1 | 10.5 |  | V |  |  |  | The statement at 1821.1 (as inserted with #2200) splits a paragraph that should be read as a whole. Also, the inserted statement makes a reference to "fragmentation" in a subclause dealing with "defragmentation". | Delete the first sentence (Dynamic fragmentation allows A-MSDUs to be fragmented). Move the second sentence so that it is the first paragraph of this subclause. | REVISED (ED1: 2022-12-17 00:25:06Z)- Incorporate the changes in 11-22/2072r1 (https://mentor.ieee.org/802.11/dcn/22/11-22-2072-01-000m-proposed-resolution-for-revme-lb270-editor1-ad-hoc-comments.docx). | ED1 | Motion-EDITOR1-2B | Ready for Motion | ED1: 2022-12-17 00:25:25Z - status set to: Ready for Motion ED1: 2022-11-13 17:01:47Z - status set to: Review |  |  |  | 2023-01-06 21:31 | ED1
3782 | Stephen McCann | 270 | 2 | 9.4.2.256 | 1392 | 3 | E | N | 1392 | 3 | 9.4.2.256 |  | V |  |  |  | Extended Service Area is only used once in the draft, so there is no point in defining the acronym "ESA". | Delete "(ESA)" on Page 184, Line 51 Delete ESA on Page 245, Line 23 Delete "(ESA)" on Page 1392, Line xxx | REVISED (ED1: 2022-12-17 00:28:47Z) Delete "(ESA)" on Page 184, Line 51, Expand acronym ESA on page 184 line 52, Delete ESA on Page 245, Line 23 and Delete "(ESA)" on Page 1392, Line3. Also replace "ESA" with "extended service area" on P184.52. At 1392.3, change “Extended Service Area” to “extended service area” | ED1 | Motion-EDITOR1-2B | Ready for Motion | ED1: 2022-12-17 00:30:55Z - status set to: Ready for Motion ED1: 2022-11-13 17:10:20Z - status set to: Review |  |  |  | 2023-01-06 21:31 | ED1

## Motion-EDITOR1-2A
CID | Commenter | LB | Draft | Clause Number(C) | Page(C) | Line(C) | Type of Comment | Part of No Vote | Page | Line | Clause | Duplicate of CID | Resn Status | Assignee | Submission | Motion Number | Comment | Proposed Change | Resolution | Owning Ad-hoc | Comment Group | Ad-hoc Status | Ad-hoc Notes | Edit Status | Edit Notes | Edited in Draft | Last Updated | Last Updated By
3059 | Hiroyuki Motozuka | 270 | 2 | 9.2.3 | 899 | 14 | E | N | 899 | 14 | 9.2.3 |  | A |  |  |  | The reference is incorrect in "The formats of Action frame bodies (PV0 and PV1) are defined in 9.5.7 (EDMG BRP field(11ay))" | Change the reference "9.5.7 (EDMG BRP field(11ay))" to "9.6 (Action frame format details)" | ACCEPTED (ED1: 2022-11-13 17:11:55Z) Note to Editor: the location is 575.12 | ED1 | Motion-EDITOR1-2A | Ready for Motion | ED1: 2022-11-13 17:11:59Z - status set to: Ready for Motion |  |  |  | 2022-11-14 08:48 | ED1
3061 | Hiroyuki Motozuka | 270 | 2 | 9.5.3 | 1518 | 18 | E | N | 1518 | 18 | 9.5.3 |  | A |  |  |  | Figures are inserted in the middle of a paragraph. | Please move Figure 9-1073 and Figure 9-1074 after the first paragraph in 9.5.3. | ACCEPTED (ED1: 2022-11-13 17:13:26Z) | ED1 | Motion-EDITOR1-2A | Ready for Motion | ED1: 2022-11-13 17:13:28Z - status set to: Ready for Motion |  |  |  | 2022-11-14 08:48 | ED1
3084 | John Wullert | 270 | 2 | 9.3.1.19 | 659 | 38 | E | N | 659 | 38 | 9.3.1.19 |  | A |  |  |  | Subject verb agreement - "depends" should be "depend" | Change text to "The RU Start Index subfield and RU End Index subfield depend on (#2337)the bandwidth of the PPDU carrying the HE NDP Announcement frame,..." | ACCEPTED (ED1: 2022-11-13 17:02:11Z) | ED1 | Motion-EDITOR1-2A | Ready for Motion | ED1: 2022-11-13 17:02:14Z - status set to: Ready for Motion |  |  |  | 2022-11-14 08:48 | ED1
3088 | John Wullert | 270 | 2 | 10.3.2.8 | 1782 | 31 | E | N | 1782 | 31 | 10.3.2.8 |  | A |  |  |  | There is a stand-alone letter I at the start of the sentence | Remove the "I". | ACCEPTED (ED1: 2022-11-13 17:05:53Z) | ED1 | Motion-EDITOR1-2A | Ready for Motion | ED1: 2022-11-13 17:05:55Z - status set to: Ready for Motion |  |  |  | 2022-11-14 08:48 | ED1
3114 | Joseph Levy | 270 | 2 | 10.3.2.5.1 | 1779 | 30 | E | N | 1779 | 30 | 10.3.2.5.1 |  | A |  |  |  | There are locations where the counters are referred to using the field name capitalization. This is not in line with the style of the 802.11 specification. Counters should use lower case names, Fields and elements using the term "Counter' in their name should be capitalized. | In Figure 10-7 "RID Counter" should be replaced with "RID counter". | ACCEPTED (ED1: 2022-11-14 08:38:56Z) | ED1 | Motion-EDITOR1-2A | Ready for Motion | ED1: 2022-11-14 08:38:59Z - status set to: Ready for Motion |  |  |  | 2022-11-14 08:48 | ED1
3138 | Kazuto Yano | 270 | 2 | 6.5.1 | 384 | 35 | E | N | 384 | 35 | 6.5.1 |  | A |  |  |  | "1 Introduction" should be "Introduction". | As in comment. | ACCEPTED (ED1: 2022-11-13 17:14:07Z) | ED1 | Motion-EDITOR1-2A | Ready for Motion | ED1: 2022-11-13 17:14:09Z - status set to: Ready for Motion |  |  |  | 2022-11-14 08:48 | ED1
3141 | Kazuto Yano | 270 | 2 | 10.5 | 1821 | 41 | E | N | 1821 | 41 | 10.5 |  | A |  |  |  | Period is missing at the end of NOTE 1. | Add a period at the end of NOTE 1. | ACCEPTED (ED1: 2022-11-13 17:14:56Z) | ED1 | Motion-EDITOR1-2A | Ready for Motion | ED1: 2022-11-13 17:14:59Z - status set to: Ready for Motion |  |  |  | 2022-11-14 08:48 | ED1
3177 | Mark RISON | 270 | 2 | 9.2.2 | 574 | 18 | E | Y | 574 | 18 | 9.2.2 |  | A |  |  |  | "-- (NDP) CTS refers to CTS and NDP CTS." and subsequent bullets missing italicisation | Add the same italicisation as for the bullets above, i.e. italicise everything before "refers to" in each bullet | ACCEPTED (ED1: 2022-11-13 17:17:13Z) | ED1 | Motion-EDITOR1-2A | Ready for Motion | ED1: 2022-11-13 17:17:16Z - status set to: Ready for Motion |  |  |  | 2022-11-14 08:48 | ED1
3178 | Mark RISON | 270 | 2 | 9.4.2.241 | 1355 | 12 | E | Y | 1355 | 12 | 9.4.2.241 |  | A |  |  |  | "SAE hash-to-element" needs to be "SAE Hash-to-element" wherever it refers to the field name | Change at 1355.12, 2814.43, 2818.47 | ACCEPTED (ED1: 2022-11-14 07:17:05Z) | ED1 | Motion-EDITOR1-2A | Ready for Motion | ED1: 2022-11-14 07:17:13Z - status set to: Ready for Motion |  |  |  | 2022-11-14 08:48 | ED1
3182 | Mark RISON | 270 | 2 | 9.4.2.30 |  |  | E | Y |  |  | 9.4.2.30 |  | A |  |  |  | "corresponding MAC Header" -- should be lowercase "header", ditto "MAC Header Filter" should be lowercase "header filter" | Fix 3x on p. 1001, 1x at 1356.9 | ACCEPTED (ED1: 2022-11-14 07:10:23Z) | ED1 | Motion-EDITOR1-2A | Ready for Motion | ED1: 2022-11-14 07:10:22Z - status set to: Ready for Motion |  |  |  | 2022-11-14 08:48 | ED1
3183 | Mark RISON | 270 | 2 | 9.4.2.30 |  |  | E | Y |  |  | 9.4.2.30 |  | A |  |  |  | "Match Specification" should be lowercase when used generically | Fix 4x on p. 1001, 1x at 1008.27, 1010.13/52, 1011.22, 1356.9 | ACCEPTED (ED1: 2022-11-14 07:11:59Z) | ED1 | Motion-EDITOR1-2A | Ready for Motion | ED1: 2022-11-14 07:12:01Z - status set to: Ready for Motion |  |  |  | 2022-11-14 08:48 | ED1
3190 | Mark RISON | 270 | 2 | 9.2.4.1.3 | 576 | 48 | E | Y | 576 | 48 | 9.2.4.1.3 |  | A |  |  |  | "(The numeric values in Table 9-1 (Valid type and subtype combinations) are shown in binary.)" is duplication of "The values in Table 9-1 (Valid type and subtype combinations) (#1270)and Table 9-2 (Control Frame Extension) are in binary" in 9.2.2 | Delete "(The numeric values in Table 9-1 (Valid type and subtype combinations) are shown in binary.)" at the referenced location | ACCEPTED (ED1: 2022-11-14 07:15:45Z) | ED1 | Motion-EDITOR1-2A | Ready for Motion | ED1: 2022-11-14 07:15:49Z - status set to: Ready for Motion |  |  |  | 2022-11-14 08:48 | ED1
3211 | Mark RISON | 270 | 2 | 9.4.2.30 | 999 | 48 | E | Y | 999 | 48 | 9.4.2.30 |  | A |  |  |  | "The AC value of an MPDU is AC-VO." should be "... AC_VO". Ditto the other 3 ACs | As it says in the comment | ACCEPTED (ED1: 2022-11-14 07:18:51Z) | ED1 | Motion-EDITOR1-2A | Ready for Motion | ED1: 2022-11-14 07:18:53Z - status set to: Ready for Motion |  |  |  | 2022-11-14 08:48 | ED1
3215 | Mark RISON | 270 | 2 | 9.4.2.21.13 | 951 | 1 | E | Y | 951 | 1 | 9.4.2.21.13 |  | A |  |  |  | "is a sequence of 2D Point field values" -> "is a sequence of 2-Dimension Point Location Shape Value fields" and "is a sequence of 3-Dimension Point field values" -> "is a sequence of 3-Dimension Point Location Shape Value fields" | As it says in the comment | ACCEPTED (ED1: 2022-11-14 07:20:19Z) | ED1 | Motion-EDITOR1-2A | Ready for Motion | ED1: 2022-11-14 07:20:21Z - status set to: Ready for Motion |  |  |  | 2022-11-14 08:48 | ED1
3220 | Mark RISON | 270 | 2 | 9.4.2.241 | 1355 | 24 | E | Y | 1355 | 24 | 9.4.2.241 |  | A |  |  |  | "The non-EDMG STA sets the Protected Announce Support " and other rows -- should be indefinite | Change "The" to "A" | ACCEPTED (ED1: 2022-11-14 07:21:24Z) | ED1 | Motion-EDITOR1-2A | Ready for Motion | ED1: 2022-11-14 07:21:26Z - status set to: Ready for Motion |  |  |  | 2022-11-14 08:48 | ED1
3221 | Mark RISON | 270 | 2 | 9.4.2.24.4 | 978 | 48 | E | Y | 978 | 48 | 9.4.2.24.4 |  | A |  |  |  | "supports (#1566)TPK handshake" missing article | Change to "supports the (#1566)TPK handshake" | ACCEPTED (ED1: 2022-11-14 07:21:56Z) | ED1 | Motion-EDITOR1-2A | Ready for Motion | ED1: 2022-11-14 07:21:58Z - status set to: Ready for Motion |  |  |  | 2022-11-14 08:48 | ED1
3232 | Mark RISON | 270 | 2 | 9.4.2.19 | 875 | 19 | E | Y | 875 | 19 | 9.4.2.19 |  | A |  |  |  | Delete "The Secondary Channel Offset element is included in Channel Switch Announcement frames, as described in 9.6.2.6 (Channel Switch Announcement frame format)." | As it says in the comment | ACCEPTED (ED1: 2022-11-14 07:22:24Z) | ED1 | Motion-EDITOR1-2A | Ready for Motion | ED1: 2022-11-14 07:22:26Z - status set to: Ready for Motion |  |  |  | 2022-11-14 08:48 | ED1
3242 | Mark RISON | 270 | 2 | 9.2.4.4 | 588 |  | E | Y | 588 |  | 9.2.4.4 |  | A |  |  |  | "has the format illustrated" -- need stronger verb, like "is shown" | Change "has the format illustrated" to "has the format shown" at 588.11/26 | ACCEPTED (ED1: 2022-11-14 07:23:56Z) | ED1 | Motion-EDITOR1-2A | Ready for Motion | ED1: 2022-11-14 07:23:59Z - status set to: Ready for Motion |  |  |  | 2022-11-14 08:48 | ED1
3248 | Mark RISON | 270 | 2 | 9.6.7.36 | 1581 | 32 | E | Y | 1581 | 32 | 9.6.7.36 |  | A |  |  |  | "RSN Information Presence Indicator field" -- it's called "... Info ..." | Delete "rmation" | ACCEPTED (ED1: 2022-11-14 07:59:09Z) | ED1 | Motion-EDITOR1-2A | Ready for Motion | ED1: 2022-11-14 07:59:11Z - status set to: Ready for Motion |  |  |  | 2022-11-14 08:48 | ED1
3249 | Mark RISON | 270 | 2 | 9.4.1.35 | 787 | 24 | E | Y | 787 | 24 | 9.4.1.35 |  | A |  |  |  | "9.4.1.35 Target Channel" should be +field, ditto next subclause | Add " field" at the end of lines 24 and 38 | ACCEPTED (ED1: 2022-11-14 07:59:43Z) | ED1 | Motion-EDITOR1-2A | Ready for Motion | ED1: 2022-11-14 07:59:46Z - status set to: Ready for Motion |  |  |  | 2022-11-14 08:48 | ED1
3280 | Mark RISON | 270 | 2 | 9.2.4.6.1 | 602 | 23 | E | Y | 602 | 23 | 9.2.4.6.1 |  | A |  |  |  | "NDP sounding frame" should be "NDP sounding PPDU" | As it says in the comment | ACCEPTED (ED1: 2022-11-14 08:02:53Z) | ED1 | Motion-EDITOR1-2A | Ready for Motion | ED1: 2022-11-14 08:02:55Z - status set to: Ready for Motion |  |  |  | 2022-11-14 08:48 | ED1
3296 | Mark RISON | 270 | 2 | 9.4.2.208 | 1312 | 10 | E | Y | 1312 | 10 | 9.4.2.208 |  | A |  |  |  | "The AID Announcement element is used to provide the mapping table between STA MAC Address and" should be lowercase "address", and maybe plurals too | Change "the mapping table between STA MAC Address and STA AID" to "the mapping table between STAs' MAC addresses and AIDs" | ACCEPTED (ED1: 2022-11-14 08:06:59Z) | ED1 | Motion-EDITOR1-2A | Ready for Motion | ED1: 2022-11-14 08:07:01Z - status set to: Ready for Motion |  |  |  | 2022-11-14 08:48 | ED1
3297 | Mark RISON | 270 | 2 | 10.3.7 | 1816 |  | E | Y | 1816 |  | 10.3.7 |  | A |  |  |  | Some arrowheads in Figure 10-25--DCF timing relationships(#14) are the wrong way | Make the rightmost arrowheads for DIFS and PIFS be like all the others | ACCEPTED (ED1: 2022-11-14 08:08:18Z) | ED1 | Motion-EDITOR1-2A | Ready for Motion | ED1: 2022-11-14 08:08:21Z - status set to: Ready for Motion |  |  |  | 2022-11-14 08:48 | ED1
3310 | Mark RISON | 270 | 2 | 9.6.13.24 | 1637 | 2 | E | Y | 1637 | 2 | 9.6.13.24 |  | A |  |  |  | "to identify the request Usage Mode. " missing "field" or something | Change to "to identify the requested channel usage" | ACCEPTED (ED1: 2022-11-14 08:09:48Z) | ED1 | Motion-EDITOR1-2A | Ready for Motion | ED1: 2022-11-14 08:09:50Z - status set to: Ready for Motion |  |  |  | 2022-11-14 08:48 | ED1
3351 | Mark RISON | 270 | 2 | 6.7.4.2 | 542 | 9 | E | Y | 542 | 9 | 6.7.4.2 |  | A |  |  |  | "beings" should be "begins" | As it says in the comment | ACCEPTED (ED1: 2022-11-14 08:12:25Z) | ED1 | Motion-EDITOR1-2A | Ready for Motion | ED1: 2022-11-14 08:12:28Z - status set to: Ready for Motion |  |  |  | 2022-11-14 08:48 | ED1
3377 | Mark RISON | 270 | 2 | 9.4.2.79 | 1112 | 9 | E | Y | 1112 | 9 | 9.4.2.79 |  | A |  |  |  | "Vender Specific" should be "Vendor Specific" | As it says in the comment | ACCEPTED (ED1: 2022-11-14 08:13:39Z) | ED1 | Motion-EDITOR1-2A | Ready for Motion | ED1: 2022-11-14 08:13:41Z - status set to: Ready for Motion |  |  |  | 2022-11-14 08:48 | ED1
3388 | Mark RISON | 270 | 2 | 9.4.2.26 | 987 | 6 | E | Y | 987 | 6 | 9.4.2.26 |  | A |  |  |  | "Set to 1 to indicate support for reception of a Channel Usage Request frame that includes one or more TWT element(s)." missing "Set to 0 otherwise." afterwards | As it says in the comment | ACCEPTED (ED1: 2022-11-14 08:14:30Z) | ED1 | Motion-EDITOR1-2A | Ready for Motion | ED1: 2022-11-14 08:14:33Z - status set to: Ready for Motion |  |  |  | 2022-11-14 08:48 | ED1
3389 | Mark RISON | 270 | 2 | 9.4.2.48 | 1041 | 11 | E | Y | 1041 | 11 | 9.4.2.48 |  | A |  |  |  | "Association Comeback time " should have lowercase "Comeback" | Change "Association Comeback time" to "Association comeback time" at 1041.11 and to "association comeback time" at 704.18 (2x), 713.14 (2x), 2435.64, 2440.56, 2537.37 | ACCEPTED (ED1: 2022-11-14 08:18:30Z) | ED1 | Motion-EDITOR1-2A | Ready for Motion | ED1: 2022-11-14 08:18:32Z - status set to: Ready for Motion |  |  |  | 2022-11-14 08:48 | ED1
3392 | Mark RISON | 270 | 2 | 9.6.13.20 | 1634 | 50 | E | Y | 1634 | 50 | 9.6.13.20 |  | A |  |  |  | "rekeying is in process" should be "rekeying is in progress" | As it says in the comment | ACCEPTED (ED1: 2022-11-14 08:18:45Z) | ED1 | Motion-EDITOR1-2A | Ready for Motion | ED1: 2022-11-14 08:18:47Z - status set to: Ready for Motion |  |  |  | 2022-11-14 08:48 | ED1
3415 | Mark RISON | 270 | 2 | 9.4.2.1 |  |  | E | Y |  |  | 9.4.2.1 |  | A |  |  |  | Missing closing paren | Add ) at end of leftmost cell at 844.39, 844.41, 852.11, 845.58 | ACCEPTED (ED1: 2022-11-14 08:19:35Z) | ED1 | Motion-EDITOR1-2A | Ready for Motion | ED1: 2022-11-14 08:19:38Z - status set to: Ready for Motion |  |  |  | 2022-11-14 08:48 | ED1
3424 | Mark RISON | 270 | 2 | 10.39.6.1 | 2063 | 52 | E | Y | 2063 | 52 | 10.39.6.1 |  | A |  |  |  | "when this these elements are is transmitted through different DMG antennas. " change tracking horror | Delete the struck-through words | ACCEPTED (ED1: 2022-11-14 08:24:58Z) | ED1 | Motion-EDITOR1-2A | Ready for Motion | ED1: 2022-11-14 08:25:00Z - status set to: Ready for Motion |  |  |  | 2022-11-14 08:48 | ED1
3431 | Mark RISON | 270 | 2 | 9.4.4.1 | 1478 | 60 | E | Y | 1478 | 60 | 9.4.4.1 |  | A |  |  |  | "a single value TLV has a Value field larger than 1- octet" -- spurious hyphen | Delete the hyphen | ACCEPTED (ED1: 2022-11-14 08:26:02Z) | ED1 | Motion-EDITOR1-2A | Ready for Motion | ED1: 2022-11-14 08:26:04Z - status set to: Ready for Motion |  |  |  | 2022-11-14 08:48 | ED1
3437 | Mark RISON | 270 | 2 | 9.4.1.7 | 753 | 59 | E | Y | 753 | 59 | 9.4.1.7 |  | A |  |  |  | "the Mesh Configuration policy" wrong case | Change to "the mesh configuration policy" | ACCEPTED (ED1: 2022-11-14 08:26:55Z) | ED1 | Motion-EDITOR1-2A | Ready for Motion | ED1: 2022-11-14 08:26:57Z - status set to: Ready for Motion |  |  |  | 2022-11-14 08:48 | ED1
3453 | Mark RISON | 270 | 2 | 9.3.1.19 | 658 | 18 | E | Y | 658 | 18 | 9.3.1.19 |  | A |  |  |  | "(Nc - 1), in the compressed" has italic 1 (and maybe minus) | Romanise the "- 1" | ACCEPTED (ED1: 2022-11-14 08:28:31Z) | ED1 | Motion-EDITOR1-2A | Ready for Motion | ED1: 2022-11-14 08:28:35Z - status set to: Ready for Motion |  |  |  | 2022-11-14 08:48 | ED1
3752 | Po-Kai Huang | 270 | 2 | 10.28.11 | 1989 | 64 | E | N | 1989 | 64 | 10.28.11 |  | A |  |  |  | Missing left floor for "M is (L+1)/255" | As in comment. | ACCEPTED (ED1: 2022-11-13 17:05:28Z) | ED1 | Motion-EDITOR1-2A | Ready for Motion | ED1: 2022-11-13 17:05:30Z - status set to: Ready for Motion |  |  |  | 2022-11-14 08:48 | ED1
3773 | Robert Stacey | 270 | 2 | 4.1 | 256 | 9 | E | N | 256 | 9 | 4.1 |  | A |  |  |  | Accidental "Th" insertion? | Change "802.1Th1" to "802.11" | ACCEPTED (ED1: 2022-11-13 16:56:12Z) | ED1 | Motion-EDITOR1-2A | Ready for Motion | ED1: 2022-11-13 16:57:31Z - status set to: Ready for Motion |  |  |  | 2022-11-14 08:48 | ED1
3796 | Xiangxin Gu | 270 | 2 | 9.7.3 | 1732 | 7 | E | N | 1732 | 7 | 9.7.3 |  | A |  |  |  | "At most one tagged MPDU that is an Ack, Compressed BlockAck, or Multi-STA BlockAck frame" is wrong | change "tagged" to "untagged" | ACCEPTED (ED1: 2022-11-13 17:04:27Z) | ED1 | Motion-EDITOR1-2A | Ready for Motion | ED1: 2022-11-13 17:04:30Z - status set to: Ready for Motion |  |  |  | 2022-11-14 08:48 | ED1

## All LB270 ED1 Comments
CID | Commenter | LB | Draft | Clause Number(C) | Page(C) | Line(C) | Type of Comment | Part of No Vote | Page | Line | Clause | Duplicate of CID | Resn Status | Assignee | Submission | Motion Number | Comment | Proposed Change | Resolution | Owning Ad-hoc | Comment Group | Ad-hoc Status | Ad-hoc Notes | Edit Status | Edit Notes | Edited in Draft | Last Updated | Last Updated By
3009 | Abhishek Patil | 270 | 2 | 9.4.2.170.2 | 1244 | 57 | E | N | 1244 | 57 | 9.4.2.170.2 | [5 empty] | There are several subfields within Neighbor AP Information field that have their names starting with the term "TBTT Information". This is misleading and at times confusing because the subfields carry information which is completely unrelated to TBTT. The subfields names need to be renamed to represent the intention of the field. | Replace the field name "TBTT Information Header" as "Control". Replace the field name "TBTT Information Set" as "Reported AP Set" Replace the field name "TBTT Information Field Type" as "Set Type" Replace the field name "TBTT Information Count" as "Number of Reported APs" Replace the field name "TBTT Information Length" as "Reported AP Field Length" Please propagate these changes throughout the draft. |  | ED1 | [6 empty] | 2022-11-12 16:36 | EDITOR
3011 | Abhishek Patil | 270 | 2 | 9.4.2.177 | 1256 | 52 | E | N | 1256 | 52 | 9.4.2.177 | [5 empty] | Clause 11.1.4.3.9 doesn't provide any information on Max Channel Time. The reference to 11.1.4.3.9 seems incorrect. | As in comment |  | ED1 | [6 empty] | 2022-11-12 16:36 | EDITOR
3059 | Hiroyuki Motozuka | 270 | 2 | 9.2.3 | 899 | 14 | E | N | 899 | 14 | 9.2.3 | [5 empty] | The reference is incorrect in "The formats of Action frame bodies (PV0 and PV1) are defined in 9.5.7 (EDMG BRP field(11ay))" | Change the reference "9.5.7 (EDMG BRP field(11ay))" to "9.6 (Action frame format details)" |  | ED1 | [6 empty] | 2022-11-12 16:36 | EDITOR
3061 | Hiroyuki Motozuka | 270 | 2 | 9.5.3 | 1518 | 18 | E | N | 1518 | 18 | 9.5.3 | [5 empty] | Figures are inserted in the middle of a paragraph. | Please move Figure 9-1073 and Figure 9-1074 after the first paragraph in 9.5.3. |  | ED1 | [6 empty] | 2022-11-12 16:36 | EDITOR
3084 | John Wullert | 270 | 2 | 9.3.1.19 | 659 | 38 | E | N | 659 | 38 | 9.3.1.19 | [5 empty] | Subject verb agreement - "depends" should be "depend" | Change text to "The RU Start Index subfield and RU End Index subfield depend on (#2337)the bandwidth of the PPDU carrying the HE NDP Announcement frame,..." |  | ED1 | [6 empty] | 2022-11-12 16:36 | EDITOR
3088 | John Wullert | 270 | 2 | 10.3.2.8 | 1782 | 31 | E | N | 1782 | 31 | 10.3.2.8 | [5 empty] | There is a stand-alone letter I at the start of the sentence | Remove the "I". |  | ED1 | [6 empty] | 2022-11-12 16:36 | EDITOR
3110 | Joseph Levy | 270 | 2 | 9.4.2.62 | 1062 | 18 | E | N | 1062 | 18 | 9.4.2.62 | [5 empty] | The awake window is not a field or an element and therefore should not be capitalized. There are fields and elements that use the phrase in their names and in those cases capitalization is required. | Replace "...first Awake Window." with "...first awake window." also at: 1064.24 replace "Awake Windows" with "awake windows". 1064.28 replace "... duration of the Awake Window, ..." with "... duration of the awake window, ..." 1064.31 replace "... duration of the Awake Window, ..." with "... duration of the awake window, ..." 1195.24 replace "... duration of the Awake Window, ..." with "... duration of the awake window, ..." 2391.1 replace "Awake Windows end .." with "Awake windows end ..." 2391.1 replace "...the Maximum Awake Window Duration ..." with "...the maximum awake window duration ..." 2391.8 replace " ... of the Awake Window shall ..." with "... of the awake window shall ..." 2391.13 replace " ... the Awake Window and ..." with "... the awake window and ..." 2391.19 replace "... the Awake Window duration ..." with "... the awake window duration..." 2391.24 replace ".. the Awake Window is determined only by the Maximum Awake Window Duration. with "... the awake window is determined only by the maximum awake window duration." 2391.26 replace "... during an Awake Window." with "... during an awake window." 2391.57 replace "... periodic Awake Window, ..." with "... periodic awake window, ..." 2391.57 replace "... duration of the Awake Window ..." with ".... duration of the awake window ..." 2392 replace "... of an Awake Window, ..." with "...of an awake window, ..." 2392.13 replace "... end of the Awake Window." with "... end of the awake window." 2392.40 replace "... next Awake Window ..." with "... next awake window ..." 2392.44 replace "... next Awake Window." with "... next awake window." 2392.50 replace "... an Awake Window, ..." with "... an awake window, ...". 2424.8 replace "... during the Awake Window, ..." with "... during the awake window, ..." 2424.22 replace "... or Awake Window ..." with "... or awake window ..." 2424.31 replace "... or Awake Window ..." with "... or awake window ..." 2424.34 replace "... or Awake Window ..." with "... or awake window ..." 2424.37 replace "... or Awake Window ..." with "... or awake window ..." 2424.44 replace "... or Awake Window ..." with "... or awake window ..." 2424.51 replace "... or Awake Window ..." with "... or awake window ..." 2424.57 replace "... or Awake Window ..." with "... or awake window ..." 5173.39 replace "... the mesh Awake Window .." with "... the mesh awake window ..." |  | ED1 | [6 empty] | 2022-11-12 16:36 | EDITOR
3112 | Joseph Levy | 270 | 2 | 3.2 | 182 | 11 | E | N | 182 | 11 | 3.2 | [5 empty] | There are locations where the counters are referred to using the field name capitalization. This is not in line with the style of the 802.11 specification. Counters should use lower case names, Fields and elements using the term "Counter' in their name should be capitalized. | Replace: "Counter Mode with cipher-block chaining message authentication code (CCM): A symmetric key block cipher mode providing confidentiality using (#1912)Counter Mode (CTR) and data origin authenticity using cipher-block chaining message authentication code (CBC-MAC)". With "Counter mode with cipher-block chaining message authentication code (CCM): A symmetric key block cipher mode providing confidentiality using (#1912) counter mode (CTR) and data origin authenticity using cipher-block chaining message authentication code (CBC-MAC)". Also the following similar changes should be made: At 224.49 Replace "... Counter Mode ..." with "... counter mode ...: |  | ED1 | [6 empty] | 2022-11-12 16:36 | EDITOR
3113 | Joseph Levy | 270 | 2 | 9.4.2.76 | 1105 | 57 | E | N | 1105 | 57 | 9.4.2.76 | [5 empty] | There are locations where the counters are referred to using the field name capitalization. This is not in line with the style of the 802.11 specification. Counters should use lower case names, Fields and elements using the term "Counter' in their name should be capitalized. | Replace: ".... the FMS Counter ID maintained in the AP." with ".... the FMS counter ID maintained in the AP." |  | ED1 | [6 empty] | 2022-11-12 16:36 | EDITOR
3114 | Joseph Levy | 270 | 2 | 10.3.2.5.1 | 1779 | 30 | E | N | 1779 | 30 | 10.3.2.5.1 | [5 empty] | There are locations where the counters are referred to using the field name capitalization. This is not in line with the style of the 802.11 specification. Counters should use lower case names, Fields and elements using the term "Counter' in their name should be capitalized. | In Figure 10-7 "RID Counter" should be replaced with "RID counter". |  | ED1 | [6 empty] | 2022-11-12 16:36 | EDITOR
3138 | Kazuto Yano | 270 | 2 | 6.5.1 | 384 | 35 | E | N | 384 | 35 | 6.5.1 | [5 empty] | "1 Introduction" should be "Introduction". | As in comment. |  | ED1 | [6 empty] | 2022-11-12 16:36 | EDITOR
3139 | Kazuto Yano | 270 | 2 | 9.4.2.200.2 | 1297 | 31 | E | N | 1297 | 31 | 9.4.2.200.2 | [5 empty] | "Block Agreements" may be "block ack agreements". | Correct it if necessary. |  | ED1 | [6 empty] | 2022-11-12 16:36 | EDITOR
3140 | Kazuto Yano | 270 | 2 | 10.3.4.4 | 1812 | 60 | E | N | 1812 | 60 | 10.3.4.4 | [5 empty] | "a block agreement" may be "a block ack agreement". | Correct it if necessary. |  | ED1 | [6 empty] | 2022-11-12 16:36 | EDITOR
3141 | Kazuto Yano | 270 | 2 | 10.5 | 1821 | 41 | E | N | 1821 | 41 | 10.5 | [5 empty] | Period is missing at the end of NOTE 1. | Add a period at the end of NOTE 1. |  | ED1 | [6 empty] | 2022-11-12 16:36 | EDITOR
3167 | Mark RISON | 270 | 2 | 9.4.2.241 | 1355 | 1 | E | Y | 1355 | 1 | 9.4.2.241 | [5 empty] | The things in Table 9-363--Extended RSN Capabilities field are subfields, not fields | Change "field" to "subfield" throughout the table except for the first row (Field length) |  | ED1 | [6 empty] | 2022-11-12 16:36 | EDITOR
3168 | Mark RISON | 270 | 2 | 9.4.2.241 | 1355 | 1 | E | Y | 1355 | 1 | 9.4.2.241 | [5 empty] | The things in Table 9-363--Extended RSN Capabilities field should be introduced as "A STA" | Change "The" to "A" throughout the table except for the first row (Field length). Change the first sentence of the last cell for the third row to "A STA sets the SAE hash-to-element subfield to 1 when it supports the hash-to-element method(#344) to obtain the PWE instead of looping, and sets it to 0 otherwise." |  | ED1 | [6 empty] | 2022-11-12 16:36 | EDITOR
3177 | Mark RISON | 270 | 2 | 9.2.2 | 574 | 18 | E | Y | 574 | 18 | 9.2.2 | [5 empty] | "-- (NDP) CTS refers to CTS and NDP CTS." and subsequent bullets missing italicisation | Add the same italicisation as for the bullets above, i.e. italicise everything before "refers to" in each bullet |  | ED1 | [6 empty] | 2022-11-12 16:36 | EDITOR
3178 | Mark RISON | 270 | 2 | 9.4.2.241 | 1355 | 12 | E | Y | 1355 | 12 | 9.4.2.241 | [5 empty] | "SAE hash-to-element" needs to be "SAE Hash-to-element" wherever it refers to the field name | Change at 1355.12, 2814.43, 2818.47 |  | ED1 | [6 empty] | 2022-11-12 16:36 | EDITOR
3182 | Mark RISON | 270 | 2 | 9.4.2.30 |  |  | E | Y |  |  | 9.4.2.30 | [5 empty] | "corresponding MAC Header" -- should be lowercase "header", ditto "MAC Header Filter" should be lowercase "header filter" | Fix 3x on p. 1001, 1x at 1356.9 |  | ED1 | [6 empty] | 2022-11-12 16:36 | EDITOR
3183 | Mark RISON | 270 | 2 | 9.4.2.30 |  |  | E | Y |  |  | 9.4.2.30 | [5 empty] | "Match Specification" should be lowercase when used generically | Fix 4x on p. 1001, 1x at 1008.27, 1010.13/52, 1011.22, 1356.9 |  | ED1 | [6 empty] | 2022-11-12 16:36 | EDITOR
3184 | Mark RISON | 270 | 2 |  |  |  | E | Y | [8 empty] | "unenable" and "deenable" should be "disable" | As it says in the comment |  | ED1 | [6 empty] | 2022-11-12 16:40 | EDITOR
3186 | Mark RISON | 270 | 2 |  | 127 | 48 | E | Y | 127 | 48 | [6 empty] | For some reason the row for Figure 5-1 is not a hyperlink | Make it a hyperlink |  | ED1 | [6 empty] | 2022-11-12 16:40 | EDITOR
3190 | Mark RISON | 270 | 2 | 9.2.4.1.3 | 576 | 48 | E | Y | 576 | 48 | 9.2.4.1.3 | [5 empty] | "(The numeric values in Table 9-1 (Valid type and subtype combinations) are shown in binary.)" is duplication of "The values in Table 9-1 (Valid type and subtype combinations) (#1270)and Table 9-2 (Control Frame Extension) are in binary" in 9.2.2 | Delete "(The numeric values in Table 9-1 (Valid type and subtype combinations) are shown in binary.)" at the referenced location |  | ED1 | [6 empty] | 2022-11-12 16:36 | EDITOR
3203 | Mark RISON | 270 | 2 | 4.3.8 | 263 | 56 | E | Y | 263 | 56 | 4.3.8 | [5 empty] | "Enhanced cryptographic encapsulation mechanisms for robust Management frames" -- it's not clear in what way and w.r.t. what they are enhanced | Change to "Cryptographic encapsulation mechanisms for robust Management frames". Also change "Enhanced authentication mechanisms for STAs" to "Authentication mechanisms for STAs" at line 47 |  | ED1 | [6 empty] | 2022-11-12 16:36 | EDITOR
3211 | Mark RISON | 270 | 2 | 9.4.2.30 | 999 | 48 | E | Y | 999 | 48 | 9.4.2.30 | [5 empty] | "The AC value of an MPDU is AC-VO." should be "... AC_VO". Ditto the other 3 ACs | As it says in the comment |  | ED1 | [6 empty] | 2022-11-12 16:36 | EDITOR
3212 | Mark RISON | 270 | 2 | 10.38 |  |  | E | Y |  |  | 10.38 | [5 empty] | Weird formatting, with square brackets etc., e.g. "When the SA and the Mesh SA are not identical (the source address is therefore an external address), the MSDU shall be forwarded by using a frame with the three-address MAC header format [with the Address Extension Mode subfield in the Mesh Control field set to "Address4" (see Table 9-35 (Valid values for the Address Extension Mode subfield))] as specified in row "Mesh Data (proxied, group addressed)" of Table 9- 75 (Address field usage for mesh Data and Multihop Action frames(#462)(#419)). Otherwise, the MSDU shall be forwarded by using a frame with the three-address MAC header format [with the Address Extension Mode subfield in the Mesh Control field set to "None" (see Table 9-35 (Valid values for the Address Extension Mode subfield))] as specified in row "Mesh Data (group addressed)" of Table 9-75 (Address field usage for mesh Data and Multihop Action frames(#462)(#419))." 7x [with the] in 10.38, 4x in 14.11 | Change square brackets to parentheses |  | ED1 | [6 empty] | 2022-11-12 16:36 | EDITOR
3215 | Mark RISON | 270 | 2 | 9.4.2.21.13 | 951 | 1 | E | Y | 951 | 1 | 9.4.2.21.13 | [5 empty] | "is a sequence of 2D Point field values" -> "is a sequence of 2-Dimension Point Location Shape Value fields" and "is a sequence of 3-Dimension Point field values" -> "is a sequence of 3-Dimension Point Location Shape Value fields" | As it says in the comment |  | ED1 | [6 empty] | 2022-11-12 16:36 | EDITOR
3220 | Mark RISON | 270 | 2 | 9.4.2.241 | 1355 | 24 | E | Y | 1355 | 24 | 9.4.2.241 | [5 empty] | "The non-EDMG STA sets the Protected Announce Support " and other rows -- should be indefinite | Change "The" to "A" |  | ED1 | [6 empty] | 2022-11-12 16:36 | EDITOR
3221 | Mark RISON | 270 | 2 | 9.4.2.24.4 | 978 | 48 | E | Y | 978 | 48 | 9.4.2.24.4 | [5 empty] | "supports (#1566)TPK handshake" missing article | Change to "supports the (#1566)TPK handshake" |  | ED1 | [6 empty] | 2022-11-12 16:36 | EDITOR
3232 | Mark RISON | 270 | 2 | 9.4.2.19 | 875 | 19 | E | Y | 875 | 19 | 9.4.2.19 | [5 empty] | Delete "The Secondary Channel Offset element is included in Channel Switch Announcement frames, as described in 9.6.2.6 (Channel Switch Announcement frame format)." | As it says in the comment |  | ED1 | [6 empty] | 2022-11-12 16:36 | EDITOR
3233 | Mark RISON | 270 | 2 |  |  |  | E | Y | [8 empty] | Make the fixes indicated in the comments in 22-0305-00-mgr | As it says in the comment |  | ED1 | [6 empty] | 2022-11-12 16:40 | EDITOR
3235 | Mark RISON | 270 | 2 | 9.4.5.10 | 1491 | 59 | E | Y | 1491 | 59 | 9.4.5.10 | [5 empty] | "NAI Realm" when not part of a field name should be "NAI realm" (search excluding ""Realm ANQP" "Realm Count" "Realm subfield" "Realm Tuple" "Realm Data" "Realm Encoding") | Change "NAI Realm" to "NAI realm" at 1491.59/63 (second)/64 (second), 1492.1, 1499.42 (second), 2638.1 |  | ED1 | [6 empty] | 2022-11-12 16:36 | EDITOR
3238 | Mark RISON | 270 | 2 |  |  |  | E | Y | [8 empty] | CID 1027 suggests "power level" should be just "power" -- but there are still many "power level"s | Delete "level" in "power level" throughout |  | ED1 | [6 empty] | 2022-11-12 16:40 | EDITOR
3242 | Mark RISON | 270 | 2 | 9.2.4.4 | 588 |  | E | Y | 588 |  | 9.2.4.4 | [5 empty] | "has the format illustrated" -- need stronger verb, like "is shown" | Change "has the format illustrated" to "has the format shown" at 588.11/26 |  | ED1 | [6 empty] | 2022-11-12 16:36 | EDITOR
3246 | Mark RISON | 270 | 2 | 3.2 | 186 | 54 | E | Y | 186 | 54 | 3.2 | [5 empty] | Per March 2022 closing report he/she must not be used, but: "location subject third party: The term used when the location request is for the location of a station (STA) other than the requesting STA or the requested STA, (i.e., when the requesting STA asks, "Where is he/ she?")"; "A salesman travels across town to a meeting at ACME Manufacturing. While there, this user needs to send email to get a document from engineering. On his laptop, he requests the WLAN via the laptop's UI to search for guest networks." | Use approved terminology at 186.54 and 5731.62 |  | ED1 | [6 empty] | 2022-11-12 16:36 | EDITOR
3248 | Mark RISON | 270 | 2 | 9.6.7.36 | 1581 | 32 | E | Y | 1581 | 32 | 9.6.7.36 | [5 empty] | "RSN Information Presence Indicator field" -- it's called "... Info ..." | Delete "rmation" |  | ED1 | [6 empty] | 2022-11-12 16:36 | EDITOR
3249 | Mark RISON | 270 | 2 | 9.4.1.35 | 787 | 24 | E | Y | 787 | 24 | 9.4.1.35 | [5 empty] | "9.4.1.35 Target Channel" should be +field, ditto next subclause | Add " field" at the end of lines 24 and 38 |  | ED1 | [6 empty] | 2022-11-12 16:36 | EDITOR
3259 | Mark RISON | 270 | 2 |  |  |  | E | Y | [8 empty] | "AKMs" should be "AKM suites" -- ditto for singular when in that context | As it says in the comment |  | ED1 | [6 empty] | 2022-11-12 16:40 | EDITOR
3264 | Mark RISON | 270 | 2 |  |  |  | E | Y | [8 empty] | I don't know why it's "Secure LTF Support" but "Secure RTT Supported". Based on the baseline it should be "Support". I suppose this is something for TGaz | Change when 11az is rolled in |  | ED1 | [6 empty] | 2022-11-12 16:40 | EDITOR
3266 | Mark RISON | 270 | 2 |  |  |  | E | Y | [8 empty] | "AKM 00" should be "AKM suite selector 00" (ditto "intended AKM" stuff). Or maybe "AKMP"? | As it says in the comment |  | ED1 | [6 empty] | 2022-11-12 16:40 | EDITOR
3272 | Mark RISON | 270 | 2 | 3.2 | 235 | 27 | E | Y | 235 | 27 | 3.2 | [5 empty] | "A protocol that uses a specific Ethertype encapsulation to TDLS frames through an access point (AP) to establish a TDLS direct link. " should be "to tunnel" (or "to tunnel TDLS frames") | Change "to TDLS frames" to "to tunnel frames" |  | ED1 | [6 empty] | 2022-11-12 16:36 | EDITOR
3273 | Mark RISON | 270 | 2 | 9.4.2.45 | 1034 | 39 | E | Y | 1034 | 39 | 9.4.2.45 | [5 empty] | "The Timestamp and Beacon Interval fields, TIM, DSSS Parameter Set, IBSS Parameter Set, Country, Channel Switch Announcement, Extended Channel Switch Announcement, Wide Bandwidth Channel Switch, Transmit Power Envelope, Supported Operating Classes, IBSS DFS, ERP Information, HT Capabilities, HT Operation, VHT Capabilities, VHT Operation, S1G Beacon Compatibility, Short Beacon Interval, S1G Capabilities, S1G Operation, HE Capabilities, HE 6 GHz Band Capabilities, HE Operation, BSS Color Change Announcement, and Spatial Reuse Parameter Set elements are not included in the Nontransmitted BSSID Profile subelement; the values of these elements for each nontransmitted BSSID are always the same as the corresponding transmitted BSSID element values.(11ax)" is a maintenance horror. Add a column to Table 9-128--Element IDs to say whther the element is inherited from the nontxbssid | As it says in the comment |  | ED1 | [6 empty] | 2022-11-12 16:36 | EDITOR
3280 | Mark RISON | 270 | 2 | 9.2.4.6.1 | 602 | 23 | E | Y | 602 | 23 | 9.2.4.6.1 | [5 empty] | "NDP sounding frame" should be "NDP sounding PPDU" | As it says in the comment |  | ED1 | [6 empty] | 2022-11-12 16:36 | EDITOR
3287 | Mark RISON | 270 | 2 | 3.2 | 206 | 9 | E | Y | 206 | 9 | 3.2 | [5 empty] | "bufferable medium access control (MAC) management protocol data unit (MMPDU): An MMPDU that is eligible to be queued for delivery using a power saving mechanism (see Table 11-3 (Bufferable/ nonbufferable classification of MMPDUs))." -- remove parenthesis since we don't normally give xrefs in C3 | As it says in the comment |  | ED1 | [6 empty] | 2022-11-12 16:36 | EDITOR
3296 | Mark RISON | 270 | 2 | 9.4.2.208 | 1312 | 10 | E | Y | 1312 | 10 | 9.4.2.208 | [5 empty] | "The AID Announcement element is used to provide the mapping table between STA MAC Address and" should be lowercase "address", and maybe plurals too | Change "the mapping table between STA MAC Address and STA AID" to "the mapping table between STAs' MAC addresses and AIDs" |  | ED1 | [6 empty] | 2022-11-12 16:36 | EDITOR
3297 | Mark RISON | 270 | 2 | 10.3.7 | 1816 |  | E | Y | 1816 |  | 10.3.7 | [5 empty] | Some arrowheads in Figure 10-25--DCF timing relationships(#14) are the wrong way | Make the rightmost arrowheads for DIFS and PIFS be like all the others |  | ED1 | [6 empty] | 2022-11-12 16:36 | EDITOR
3298 | Mark RISON | 270 | 2 |  |  |  | E | Y | [8 empty] | "on the medium" or "on the WM" is a dead heat | Pick one and change the others |  | ED1 | [6 empty] | 2022-11-12 16:40 | EDITOR
3309 | Mark RISON | 270 | 2 |  |  |  | E | Y | [8 empty] | We still have a few "DTIM Beacon [frame]"s (note it's not clear if those apply to S1G too, cf. DTIM beacon definition) | Change "DTIM Beacon"/"DTIM Beacon frame" to "DTIM beacon" at 240.62, 2283.14, 2389.49, 231.24, 282.34, 385.12, 1103 (3x), 1275 (3x), 1911.37, 1928.62, 2273.3, 2275.59, 2276.16, 2284 (5x), 2310.59, 2349 (2x), 2350 (2x), 2375.56, 2395.36, 2399.9, 2400.28, 2608.25, 3105 (2x), 3108.25, 3910.18, 3923.38 |  | ED1 | [6 empty] | 2022-11-12 16:40 | EDITOR
3310 | Mark RISON | 270 | 2 | 9.6.13.24 | 1637 | 2 | E | Y | 1637 | 2 | 9.6.13.24 | [5 empty] | "to identify the request Usage Mode. " missing "field" or something | Change to "to identify the requested channel usage" |  | ED1 | [6 empty] | 2022-11-12 16:36 | EDITOR
3326 | Mark RISON | 270 | 2 | 9.4.1.9 | 755 | 21 | E | Y | 755 | 21 | 9.4.1.9 | [5 empty] | "Status code" (name of field) should be "Status Code" | I can provide locations |  | ED1 | [6 empty] | 2022-11-12 16:36 | EDITOR
3343 | Mark RISON | 270 | 2 |  |  |  | E | Y | [8 empty] | CID 1851 changes to change "PTKSA" to "any PTKSA(s)" (because you could be doing EKIDs) should be done throughout | As it says in the comment |  | ED1 | [6 empty] | 2022-11-12 16:40 | EDITOR
3350 | Mark RISON | 270 | 2 |  |  |  | E | Y | [8 empty] | Per the rejection of CID 1432, need to ensure all notes in subclauses are numbered sequentially, when there is >1 (after checking https://mentor.ieee.org/myproject/Public/mytools/draft/styleman.pdf) | As it says in the comment |  | ED1 | [6 empty] | 2022-11-12 16:40 | EDITOR
3351 | Mark RISON | 270 | 2 | 6.7.4.2 | 542 | 9 | E | Y | 542 | 9 | 6.7.4.2 | [5 empty] | "beings" should be "begins" | As it says in the comment |  | ED1 | [6 empty] | 2022-11-12 16:36 | EDITOR
3361 | Mark RISON | 270 | 2 |  |  |  | E | Y | [8 empty] | Per CID 1630, "time priority Management frame:" etc. needs to become "time priority management frame:" | As it says in the comment |  | ED1 | [6 empty] | 2022-11-12 16:40 | EDITOR
3362 | Mark RISON | 270 | 2 |  |  |  | E | Y | [8 empty] | "Key RSC = For PTK generation, starting TSC or PN that the Authenticator's STA uses in MPDUs protected by GTK" and "a WUR PN that is generated and partially included in the WUR frame" -- per CID 1422 the "PN"s should be "packet number"s | As it says in the comment |  | ED1 | [6 empty] | 2022-11-12 16:40 | EDITOR
3367 | Mark RISON | 270 | 2 | 3.2 |  |  | E | Y |  |  | 3.2 | [5 empty] | Is it "DL MU-MIMO" or "DL-MU-MIMO"? | Pick one and change the others |  | ED1 | [6 empty] | 2022-11-12 16:36 | EDITOR
3369 | Mark RISON | 270 | 2 | 9.4.2.24.2 | 968 | 35 | E | Y | 968 | 35 | 9.4.2.24.2 | [5 empty] | "The Pairwise Cipher Suite List field contains a series of cipher suite selectors that indicate the pairwise cipher suites used in the BSS to protect individually addressed Data frames." should have been deleted per CID 1929 | Delete it (again) |  | ED1 | [6 empty] | 2022-11-12 16:36 | EDITOR
3377 | Mark RISON | 270 | 2 | 9.4.2.79 | 1112 | 9 | E | Y | 1112 | 9 | 9.4.2.79 | [5 empty] | "Vender Specific" should be "Vendor Specific" | As it says in the comment |  | ED1 | [6 empty] | 2022-11-12 16:36 | EDITOR
3379 | Mark RISON | 270 | 2 | 9.4.2.25 |  |  | E | Y |  |  | 9.4.2.25 | [5 empty] | Vendor-specific fields are not described consistently: - sometimes not described at all - sometimes "The Vendor Specific field contains the vendor specific information." - sometimes "The Vendor Specific Content field is a variable length field whose content is defined by the entity identified in the OI field." - sometimes "The Vendor Specific Content field contains vendor-specific field(s)." | Pick one and change the others |  | ED1 | [6 empty] | 2022-11-12 16:36 | EDITOR
3388 | Mark RISON | 270 | 2 | 9.4.2.26 | 987 | 6 | E | Y | 987 | 6 | 9.4.2.26 | [5 empty] | "Set to 1 to indicate support for reception of a Channel Usage Request frame that includes one or more TWT element(s)." missing "Set to 0 otherwise." afterwards | As it says in the comment |  | ED1 | [6 empty] | 2022-11-12 16:36 | EDITOR
3389 | Mark RISON | 270 | 2 | 9.4.2.48 | 1041 | 11 | E | Y | 1041 | 11 | 9.4.2.48 | [5 empty] | "Association Comeback time " should have lowercase "Comeback" | Change "Association Comeback time" to "Association comeback time" at 1041.11 and to "association comeback time" at 704.18 (2x), 713.14 (2x), 2435.64, 2440.56, 2537.37 |  | ED1 | [6 empty] | 2022-11-12 16:36 | EDITOR
3392 | Mark RISON | 270 | 2 | 9.6.13.20 | 1634 | 50 | E | Y | 1634 | 50 | 9.6.13.20 | [5 empty] | "rekeying is in process" should be "rekeying is in progress" | As it says in the comment |  | ED1 | [6 empty] | 2022-11-12 16:36 | EDITOR
3404 | Mark RISON | 270 | 2 |  |  |  | E | Y | [8 empty] | TIME_OF_DEPARTURE descriptions in tables are not consistent | As it says in the comment |  | ED1 | [6 empty] | 2022-11-12 16:40 | EDITOR
3415 | Mark RISON | 270 | 2 | 9.4.2.1 |  |  | E | Y |  |  | 9.4.2.1 | [5 empty] | Missing closing paren | Add ) at end of leftmost cell at 844.39, 844.41, 852.11, 845.58 |  | ED1 | [6 empty] | 2022-11-12 16:36 | EDITOR
3419 | Mark RISON | 270 | 2 | 9.4.2.26 | 983 |  | E | Y | 983 |  | 9.4.2.26 | [5 empty] | "The Reject Unadmitted Frame bit" -> field | Change "bit" to "field" at 983.34/38/42 and change "frame" to "Frame" at 983.42 |  | ED1 | [6 empty] | 2022-11-12 16:36 | EDITOR
3424 | Mark RISON | 270 | 2 | 10.39.6.1 | 2063 | 52 | E | Y | 2063 | 52 | 10.39.6.1 | [5 empty] | "when this these elements are is transmitted through different DMG antennas. " change tracking horror | Delete the struck-through words |  | ED1 | [6 empty] | 2022-11-12 16:36 | EDITOR
3428 | Mark RISON | 270 | 2 | 9.4 |  |  | E | Y |  |  | 9.4 | [5 empty] | "Subelements are defined to have a common general format consisting of a 1-octet element-specific Subelement ID field, a 1-octet Length field, and a variable length subelement-specific Data field. " in 9.4.3 is duplication -- do it more like 9.4.2. Ditto 9.4.5.1 for ANQP-elements and 9.4.6.1 RLQP-elements | As it says in the comment |  | ED1 | [6 empty] | 2022-11-12 16:36 | EDITOR
3429 | Mark RISON | 270 | 2 | 9.4.2.53 | 1045 | 1 | E | Y | 1045 | 1 | 9.4.2.53 | [5 empty] | "The Operating Classes field lists, in descending order of preference, all 1-octet operating classes within which the STA is currently configured to operate" -- all OC are 1-octet numbers | Change to "The Operating Classes field lists, in descending order of preference, all operating classes within which the STA is currently configured to operate" |  | ED1 | [6 empty] | 2022-11-12 16:36 | EDITOR
3430 | Mark RISON | 270 | 2 | 9.4.3 | 1477 | 46 | E | Y | 1477 | 46 | 9.4.3 | [5 empty] | "Subelements are defined to have a common general format consisting of a 1-octet element-specific Subelement ID field, a 1-octet Length field, and a variable length subelement-specific Data field." duplicates figure | Change to "Subelements are defined to have a common general format." |  | ED1 | [6 empty] | 2022-11-12 16:36 | EDITOR
3431 | Mark RISON | 270 | 2 | 9.4.4.1 | 1478 | 60 | E | Y | 1478 | 60 | 9.4.4.1 | [5 empty] | "a single value TLV has a Value field larger than 1- octet" -- spurious hyphen | Delete the hyphen |  | ED1 | [6 empty] | 2022-11-12 16:36 | EDITOR
3433 | Mark RISON | 270 | 2 |  |  |  | E | Y | [8 empty] | In ranges expressed as x-y the hyphen should be a minus or en dash (in some places hyphens or em dashes are used) | As it says in the comment |  | ED1 | [6 empty] | 2022-11-12 16:40 | EDITOR
3437 | Mark RISON | 270 | 2 | 9.4.1.7 | 753 | 59 | E | Y | 753 | 59 | 9.4.1.7 | [5 empty] | "the Mesh Configuration policy" wrong case | Change to "the mesh configuration policy" |  | ED1 | [6 empty] | 2022-11-12 16:36 | EDITOR
3453 | Mark RISON | 270 | 2 | 9.3.1.19 | 658 | 18 | E | Y | 658 | 18 | 9.3.1.19 | [5 empty] | "(Nc - 1), in the compressed" has italic 1 (and maybe minus) | Romanise the "- 1" |  | ED1 | [6 empty] | 2022-11-12 16:36 | EDITOR
3462 | Mark RISON | 270 | 2 | 9.8.5.3 | 1743 | 52 | E | Y | 1743 | 52 | 9.8.5.3 | [5 empty] | "Figure 9-1220--Frame Control field of PV1 Probe Response frame format" is missing the "(1)" after the "Protocol Version" | As it says in the comment |  | ED1 | [6 empty] | 2022-11-12 16:36 | EDITOR
3463 | Mark RISON | 270 | 2 | 9.8.5.3 | 1743 | 52 | E | Y | 1743 | 52 | 9.8.5.3 | [5 empty] | "Figure 9-1220--Frame Control field of PV1 Probe Response frame format" is missing the "(1)" after the "Protocol Version" | Delete the "(1)" at 1739.5 and 1745.25 |  | ED1 | [6 empty] | 2022-11-12 16:36 | EDITOR
3513 | Mark RISON | 270 | 2 | 3 |  |  | E | Y |  |  | 3 | [5 empty] | Per CID 1630, all definitions need to use all-lowercase for frame names | As it says in the comment |  | ED1 | [6 empty] | 2022-11-12 16:36 | EDITOR
3525 | Mark RISON | 270 | 2 |  |  |  | E | Y | [8 empty] | Text in figures should be searchable (i.e. a find in a normal PDF viewer should find it). This is sometimes the case, but not always, especially for older figures | Make Figure 12-16--Expanded CCMP MPDU searchable |  | ED1 | [6 empty] | 2022-11-12 16:40 | EDITOR
3536 | Mark RISON | 270 | 2 | 3 |  |  | E | Y |  |  | 3 | [5 empty] | Clause 3 should refer to elements/fields/etc. by their name, not the expansion of (any part of) their names. E.g. HT Control, QoS Control field, Management MIC element, RDG/More PPDU subfield, EOF subfield, FILS Authentication frame, DMG Beacon frame, VHT Capabilities element, "transmitter address (TA)" | Refer to elements/fields/etc. in Subclauses 3.1 and 3.2 by their names, not the expansion of any terms within them |  | ED1 | [6 empty] | 2022-11-12 16:36 | EDITOR
3539 | Mark RISON | 270 | 2 |  |  |  | E | Y | [8 empty] | "3-address" v "three-address" inconsistencies; also "-address frame" v. "-address MAC header" inconsistencies | Pick one and change the others to that. I can provide locations |  | ED1 | [6 empty] | 2022-11-12 16:40 | EDITOR
3543 | Mark RISON | 270 | 2 |  |  |  | E | Y | [8 empty] | "counter value" should just be "counter" | I can provide locations |  | ED1 | [6 empty] | 2022-11-12 16:40 | EDITOR
3545 | Mark RISON | 270 | 2 |  |  |  | E | Y | [8 empty] | "any STA" is the same as "a STA" and the latter would be more consistent so should be used | I can provide locations |  | ED1 | [6 empty] | 2022-11-12 16:40 | EDITOR
3548 | Mark RISON | 270 | 2 |  |  |  | E | Y | [8 empty] | The spec uses both "compliant" and "conformant" (and associated verbs, nouns, adverbs, etc.). I have a feeling these are not the same, and one is more "legal" (compliance) and the other is more "technical"/"moral" (conformance). Use "compliant" only when there is a legal requirement | Change "comply" to "conform" etc. except when this is about regulatory compliance. E.g. in 15.4.5.8 change "The transmit power ramps shall be constructed such that the DSSS PHY emissions comply with the spurious frequency product specification defined in 15.4.4.6" to "The transmit power ramps shall be constructed such that the DSSS PHY emissions conform to the spurious frequency product specification defined in 15.4.4.6" |  | ED1 | [6 empty] | 2022-11-12 16:40 | EDITOR
3554 | Mark RISON | 270 | 2 |  |  |  | E | Y | [8 empty] | "is set to" should be "is equal to" when on rx, or potentially on rx, e.g.: A Management frame is an IQMF when both -- The RA of the Management frame corresponds to an individual MAC address; and -- The To DS subfield is set to 1 and the From DS subfield of the Frame Control field is set to 0. A Management frame is a GQMF when both -- The RA of the Management frame corresponds to a group MAC address; and -- The To DS subfield is set to 1 and the From DS subfield of the Frame Control field is set to 0. | Change "is set to" to "is equal to" where this is about rx or potentially about rx |  | ED1 | [6 empty] | 2022-11-12 16:40 | EDITOR
3586 | Mark RISON | 270 | 2 | 9.2.2 |  |  | E | Y |  |  | 9.2.2 | [5 empty] | "is an unsigned integer" is not needed in Clause 9 since covered by 9.2.2 | I can provide locations |  | ED1 | [6 empty] | 2022-11-12 16:36 | EDITOR
3612 | Mark RISON | 270 | 2 |  |  |  | E | Y | [8 empty] | More "shall be able"s and "shall be capable"s have cropped up in D1.0 | Deal with them in the same way as they were dealt with in D0.0 |  | ED1 | [6 empty] | 2022-11-12 16:40 | EDITOR
3619 | Mark RISON | 270 | 2 | 10.50.2 |  |  | E | Y |  |  | 10.50.2 | [5 empty] | "The total duration of the BDT Initiator PPDUs shall not exceed the TXOP limit as described in 10.23.2.3" -- that subclause does not discuss TXOP limits | Put in the correct xref |  | ED1 | [6 empty] | 2022-11-12 16:36 | EDITOR
3621 | Mark RISON | 270 | 2 |  |  |  | E | Y | [8 empty] | Should not use both "recipient" and "receiver" within the same subclause | Change "recipient" to "recevier" in 12.5.3.4.4 PN and replay detection |  | ED1 | [6 empty] | 2022-11-12 16:40 | EDITOR
3623 | Mark RISON | 270 | 2 |  |  |  | E | Y | [8 empty] | Identifiers should not have spaces in them | Remove spaces in locations with a spurious space |  | ED1 | [6 empty] | 2022-11-12 16:40 | EDITOR
3624 | Mark RISON | 270 | 2 |  |  |  | E | Y | [8 empty] | "Info ID" needs to be "info ID" or have "field" or something appended. And is it InfoID or Info ID? | Either lowercase "Info ID" when not followed by "field", or add "field" when not present. Change "InfoID" to "Info ID" in Table 9-410--ANQP-element definitions |  | ED1 | [6 empty] | 2022-11-12 16:40 | EDITOR
3625 | Mark RISON | 270 | 2 |  |  |  | E | Y | [8 empty] | "Vendor-Specific" should have a space, not a hyphen. Also case sometimes wrong ("Vendor-specific" or "vendor-specific" or "Vendor specific" or "vendor specific") | Use the term "Vendor Specific" throughout to refer to the Action frame |  | ED1 | [6 empty] | 2022-11-12 16:40 | EDITOR
3627 | Mark RISON | 270 | 2 | 9.4.1.1 |  |  | E | Y |  |  | 9.4.1.1 | [5 empty] | The list of AANs in 9.4.1.1 Authentication Algorithm Number field should be a table | As it says in the comment |  | ED1 | [6 empty] | 2022-11-12 16:36 | EDITOR
3645 | Mark RISON | 270 | 2 | 3 |  |  | E | Y |  |  | 3 | [5 empty] | CID 238 follow-up. I expect folding in new amendments will have added abbreviations that are not expanded on first use in each definition. | I am happy to re-run my script and identify these |  | ED1 | [6 empty] | 2022-11-12 16:36 | EDITOR
3670 | Mark RISON | 270 | 2 | 9.6 |  |  | E | Y |  |  | 9.6 | [5 empty] | The way in which the subfields of Action fields are described is inconsistent as regards those that contain elements. It should either be "Blah element" in the table and then "The Blah element is defined in 9.xxx" in the text below, or it should be "Blah" in the table, and then "The Blah field contains a Blah element (see 9.xxx)" | I can try to do this if I have a direction from the group as to which option is preferred |  | ED1 | [6 empty] | 2022-11-12 16:36 | EDITOR
3678 | Mark RISON | 270 | 2 | 4.3.10 |  |  | E | Y |  |  | 4.3.10 | [5 empty] | There is stuff in Clause 4 about HCCA involving reserving the medium, but it doesn't have any shalls and it's not particularly visible. Better to put in Clause 10 with some shalls | Move all but the first two paras of 4.3.10 to the end of 10.23.1 |  | ED1 | [6 empty] | 2022-11-12 16:36 | EDITOR
3680 | Mark RISON | 270 | 2 | 9 |  |  | E | Y |  |  | 9 | [5 empty] | In 9.6.3.2.2 DMG ADDTS Request frame variant and certainly others: the way the optional parts are described is inconsistent ("The optional X element", "The X element is optional and", "When present, the X element" etc.) | I can try to do this if I have a direction from the group as to which option is preferred |  | ED1 | [6 empty] | 2022-11-12 16:36 | EDITOR
3706 | Mark RISON | 270 | 2 | 9 |  |  | E | Y |  |  | 9 | [5 empty] | "The structure of this/the blah field/element" is a bit odd | Reword to the canonical "The format of this/the blah field/element" wording. I can provide locations |  | ED1 | [6 empty] | 2022-11-12 16:36 | EDITOR
3752 | Po-Kai Huang | 270 | 2 | 10.28.11 | 1989 | 64 | E | N | 1989 | 64 | 10.28.11 | [5 empty] | Missing left floor for "M is (L+1)/255" | As in comment. |  | ED1 | [6 empty] | 2022-11-12 16:36 | EDITOR
3773 | Robert Stacey | 270 | 2 | 4.1 | 256 | 9 | E | N | 256 | 9 | 4.1 | [5 empty] | Accidental "Th" insertion? | Change "802.1Th1" to "802.11" |  | ED1 | [6 empty] | 2022-11-12 16:36 | EDITOR
3775 | Robert Stacey | 270 | 2 | 10.5 | 1821 | 1 | E | N | 1821 | 1 | 10.5 | [5 empty] | The statement at 1821.1 (as inserted with #2200) splits a paragraph that should be read as a whole. Also, the inserted statement makes a reference to "fragmentation" in a subclause dealing with "defragmentation". | Delete the first sentence (Dynamic fragmentation allows A-MSDUs to be fragmented). Move the second sentence so that it is the first paragraph of this subclause. |  | ED1 | [6 empty] | 2022-11-12 16:36 | EDITOR
3782 | Stephen McCann | 270 | 2 | 9.4.2.256 | 1392 | 3 | E | N | 1392 | 3 | 9.4.2.256 | [5 empty] | Extended Service Area is only used once in the draft, so there is no point in defining the acronym "ESA". | Delete "(ESA)" on Page 184, Line 51 Delete ESA on Page 245, Line 23 Delete "(ESA)" on Page 1392, Line xxx |  | ED1 | [6 empty] | 2022-11-12 16:36 | EDITOR
3796 | Xiangxin Gu | 270 | 2 | 9.7.3 | 1732 | 7 | E | N | 1732 | 7 | 9.7.3 | [5 empty] | "At most one tagged MPDU that is an Ack, Compressed BlockAck, or Multi-STA BlockAck frame" is wrong | change "tagged" to "untagged" |  | ED1 | [6 empty] | 2022-11-12 16:36 | EDITOR
3819 | Youhan Kim | 270 | 2 | 3 | 180 | 1 | E | Y | 180 | 1 | 3 | [5 empty] | Terms defined in clause 3 often do not show up in a 'search' because most of the terms are written out in 'long form' instead of 'full acronym'. For example, if one searches for "STA 6G", the definition at P232L1 does not show up. This is because the 'term' is written as "station (STA) 6G" in Clause 3, not "STA 6G". So, it is often very hard to find the definition unless one already knows that there is a definition for it and knows how to look for it - which seems to defeat the purpose of having a definition. | For the definition 'terms' in Clause 3, write the full acronym at the end of the full term. E.g., "station (STA) 6G" --> "station 6G (STA 6G)" "high throughput (HT) beamformer" --> "high throughput beamformer (HT beamformer)" "high-efficiency (HE) masked HE-long training field (HE-LTF) sequence mode" --> "high-efficiency masked HE-long training field sequence mode (HE masked HE-LTF sequence mode)" |  | ED1 | [6 empty] | 2022-11-12 16:36 | EDITOR