## Abhishek Patil
CID | Commenter | LB | Draft | Clause Number(C) | Page(C) | Line(C) | Type of Comment | Part of No Vote | Page | Line | Clause | Duplicate of CID | Resn Status | Assignee | Submission | Motion Number | Comment | Proposed Change | Resolution | Owning Ad-hoc | Comment Group | Ad-hoc Status | Ad-hoc Notes | Edit Status | Edit Notes | Edited in Draft | Last Updated | Last Updated By
5010 | Wullert, John | 1000 | 4 | 3.2 | 24 | 53 | G | No | 24.53 | 53 | 3.2 |  |  | Abhishek Patil |  |  | The phrase "EBCS proxy" is used here and in other locations in the document before the defintion of the term (which is found in Clause 4.3.31.3.2 | Add a defintion of EBCS proxy in Clause 3.2 | Revised Agree with the comment. The first paragraph of 4.3.31.3.2 is deleted since the definition pretty much covers the same text as in that paragraph. TGbc editor, please apply changes as shown in document: https://mentor.ieee.org/802.11/dcn/22/11-22-1979-01-00bc-resolution-for-sab1-comments-assigned-to-abhi-word.docx tagged as 5010 | CHAIR | [6 empty] | 2022-11-08 16:01 | CHAIR
5012 | Wullert, John | 1000 | 4 | 4.3.31.3.2 | 29 | 40 | G | No | 29.4 | 40 | 4.3.31.3.2 |  |  | Abhishek Patil |  |  | The abbreviation HLP should be followed by payload to make the sentence clear | Replace "HLP" with "HLP payload" in multiple locatoins in the clause (e.g., page 29, lines 40,44, 48, 49, 63, p30: lines 7, 9, 12) | Revised Agree with the comment. TGbc editor, please replace "HLP" with "HLP payload" at the following location: (all references with respect to D4.0) P29L44, P29L48, P29L49, P29L61, P29L64, P30L7, P30L10, P30L12, P30L17 | CHAIR | [6 empty] | 2022-11-08 09:23 | CHAIR
5015 | Wullert, John | 1000 | 4 | 4.3.31.3.2 | 30 | 58 | G | No | 30.58 | 58 | 4.3.31.3.2 |  |  | Abhishek Patil |  |  | The abbreviation HLP should be followed by payload to make the sentence clear | Replace "HLP" with "HLP payload" on lines 58 and 60 and lin 1 on page 31 | Revised Agree with the comment. Also fixed references in clause 9.6.7.53 TGbc editor, please replace "HLP" with "HLP payload" at the following location: (all references with respect to D4.0) P30L58, P30L61, P31L1, P31L18, P64L16, P64L61 (2nd instance only). | CHAIR | [6 empty] | 2022-11-08 09:23 | CHAIR
5021 | Wullert, John | 1000 | 4 | 6.3.134.2.2 | 41 | 27 | T | No | 41.27 | 27 | 6.3.134.2.2 |  |  | Abhishek Patil |  |  | Use of "HLP" as a name seems incomplete. The content is the payload, not the "higher layer protocol". | Change name of field to "Payload" or if there is desire to clarify that it is from the higher layer then use "HLPPayload". Note: even if field is name is not changed, the Description should be changed to say "HLP payload" rather than just "HLP". | Revised Agree with the comment. TGbc editor, please replace "HLP" with "HLP payload" at the following location: (all references with respect to D4.0) P41L39, P41L44 (2nd instances only). Also P41L28 and P41L44 (1st instance only): replace "HLP" with "HLPPayload". | CHAIR | [6 empty] | 2022-11-08 09:23 | CHAIR
5022 | Wullert, John | 1000 | 4 | 6.3.134.3.2 | 42 | 24 | T | No | 42.24 | 24 | 6.3.134.3.2 |  |  | Abhishek Patil |  |  | Use of "HLP" as a name seems incomplete. The content is not "higher layer protocol". | Change name of field to "Payload" or if there is desire to clarify that it is from the higher layer then use "HLPPayload". Note: even if field is name is not changed, the Description should be changed to say "HLP payload" rather than just "HLP". | Revised Agree with the comment. TGbc editor, please replace "HLP" with "HLP payload" at the following location: (all references with respect to D4.0) P42L35, P42L40 (2nd instance only). Also P42L25 and P41L40 (1st instance only): replace "HLP" with "HLPPayload". | CHAIR | [6 empty] | 2022-11-08 09:23 | CHAIR
5026 | Wullert, John | 1000 | 4 | 9.6.7.53 | 64 | 49 | T | No | 64.49 | 49 | 9.6.7.53 |  |  | Abhishek Patil |  |  | In the beginning of this clause, the text describes how the UL frame carries a "higher layer protocol (HLP) payload" which clearly defines the contents. The field names, however, drop the "payload" and effectively say the frame carry a "higher layer protocol" which is less clear. | Change name of field to "Payload" or if there is desire to clarify that it is from the higher layer then use "HLPPayload" or define a new abbreviation as "HLPP". Note: even if field is name is not changed, the Description should be changed to say "The HLP subfield carries the HLP payload". | Revised Agree with the comment. TGbc editor, please replace "HLP" with "HLP Payload" at the following location: (all references with respect to D4.0) Figure 9-909ah, P64L18, P64L49 (2 instances), Figure 9-909ak (2 instanecs and the title of the figure), P64L59 (2 instances), P64L61 (1st instance only). | CHAIR | [6 empty] | 2022-11-08 09:23 | CHAIR
5088 | DeLaOlivaDelgado, Antonio | 1000 | 4 | 4.3.31.3.2 | 29 | 37 | T | No | 29.37 | 37 | 4.3.31.3.2 |  |  | Abhishek Patil |  |  | EBCS relaying STA is not defined, I suggest we add a definition in the definition section | Add definition of EBCS relaying STA | Rejected EBCS Relaying STA is defined in clause 3.2 on P24L53 of D4.0. | CHAIR | [6 empty] | 2022-11-08 09:23 | CHAIR
5089 | DeLaOlivaDelgado, Antonio | 1000 | 4 | 4.3.31.3.3 | 30 | 28 | T | No | 30.28 | 28 | 4.3.31.3.3 |  |  | Abhishek Patil |  |  | It is not clear what is an EBCS STA without establishing an infrastructure BSS | Once that we have the definition I will just remove this phrase and add EBCS Relaying STA | Revised Agree with the comment. The cited paragraph is updated to clarify that any of the EBCS AP shown in the figures can be replaced with an EBCS relaying STA that doesn't transmit a Beacon frame. TGbc editor, please apply changes as shown in document: https://mentor.ieee.org/802.11/dcn/22/11-22-1979-01-00bc-resolution-for-sab1-comments-assigned-to-abhi-word.docx tagged as 5089 | CHAIR | [6 empty] | 2022-11-08 09:23 | CHAIR
5141 | Wang, Xiaofei | 1000 | 4 | 10.2.7 | 76 | 9 | T | No | 76.09 | 9 | 10.2.7 |  |  | Abhishek Patil |  |  | For EBCS UL, the traffic streams will be forwarded outside of DS, so this restriction doesn’t apply to EBCS UL? | as in comment | Revised Agree with the comment. The cited sentence relates to forwarding beyond the DS which means that the statement doesn't apply to the EBCS DL feature. On the other hand, the EBCS UL feature requires forwarding beyond the DS. Therefore, the statement contradicts the goals of the UL feature. Deleting the cited sentence will remove the contradiction with the UL feature while not affecting the DL feature. TGbe editor, please delete the cited sentence (P76L9 in D4.0) from the TGbc draft. Furthermore, since the cited sentence (which is being removed) is the only change to subclase 10.2.7 in the TGbc draft, the subclause title and the instructions to the baseline editor can also be removed from TGbc draft. | CHAIR | [6 empty] | 2022-11-08 09:23 | CHAIR
5002 | Sun, Bo | 1000 | 4 | 4.3.31.3.2 | 29 | 39 | G | Yes | 29.39 | 39 | 4.3.31.3.2 |  |  | Abhishek Patil |  |  | The EBCS proxy seems not located in 802.11 MAC or PHY entities as defined in current IEEE 802.11 architecture. This implies EBCS proxy is out of the scope of an IEEE 802.11 amendment. Please clarify where this EBCS proxy is located in IEEE 802.11 architecture. Or it'd be suggested to update IEEE 802.11 architecture to accommodate the definition of EBCS proxy. | As in the comment. | Revised A definition for EBCS proxy is added as suggested by the comment. TGbc editor please implement changes as shown in document: https://mentor.ieee.org/802.11/dcn/22/11-22-1979-01-00bc-resolution-for-sab1-comments-assigned-to-abhi-word.docx tagged as 5010 | CHAIR | [6 empty] | 2022-11-08 09:23 | CHAIR
5034 | Wullert, John | 1000 | 4 | 11.55.4.2 | 64 | 22 | T | No | 64.22 | 22 | 11.55.4.2 |  |  | Abhishek Patil |  |  | In clause 11.55.4.1, the text describes how the UL frame carries a "HLP payload" which clearly defines the contents. The description in clause 11.55.4.2, however, drops "payload" and effectively say the frames carry a "higher layer protocol" which is less clear. | Change instances of "HLP" to "HLP payload" or define new abbreviation of "HLPP" | Revised Agree with the comment. The page reference was incorrect. TGbc editor, please replace "HLP" with "HLP payload" at the following location: (all references with respect to D4.0) P88L22, P88L31, P88L32. | CHAIR | [6 empty] | 2022-11-08 09:23 | CHAIR
5036 | Wullert, John | 1000 | 4 | 11.55.4.4 | 64 | 33 | T | No | 64.33 | 33 | 11.55.4.4 |  |  | Abhishek Patil |  |  | In clause 11.55.4.1, the text describes how the UL frame carries a "HLP payload" which clearly defines the contents. In one place in clause 11.55.4.4, however, "payload" is omitted, which is less clear. | Change instances of "HLP" to "HLP payload" or define new abbreviation of "HLPP" | Revised Agree with the comment. The page reference was incorrect. TGbc editor, please replace "HLP" with "HLP payload" at the following location: (all references with respect to D4.0) P89L24, P89L27, P89L33. | CHAIR | [6 empty] | 2022-11-08 09:23 | CHAIR