## Title
IEEE P802.11 Wireless LANs
Submission
Designator: | doc.: 11-22-2016-00-000m
Venue Date: | November 2022
First Author: | Jon Rosdahl (Qualcomm)
Subject: | GEN AdHoc - REVme LB270 Comments
Full Date: | 2022-11-16
Author(s): | Name(s) | Jon Rosdahl
| Company | Qualcomm Technologies, Inc.
| Address | 10871 N 5750 W Highland, UT 84003
| Phone: | +1-801-492-4023
| Fax: | +1-801-492-4023
| email: | jrosdahl@ieee.org
Abstract:
This document contains the comments assigned to GEN Adhoc from the REVme WG LB270.
As the Comment Resolutions are approved, the CIDs will be moved to the Editor, and out of this file.
There is one Tab for all GEN AdHoc Comments
There is one Tab per comment group.
There is one Tab per Assignee (to make it easy to find submission required assignments).
The Ready for Motion tabs are followed by the Technical grouped tabs followed by the individual assigned tabs.

## Revision History
Revision | Date | Description
0 | 2022-11-16 | Initial Allocation of CIDs.- Updated post the Nov 15 meeting.
1
2
3
4
5
6
7
8
9
10
11
12
13
14
15
16
17
18
19

## Unassigned Comment Group
CID | Commenter | LB | Draft | Clause Number(C) | Page(C) | Line(C) | Type of Comment | Part of No Vote | Page | Line | Clause | Duplicate of CID | Resn Status | Assignee | Submission | Motion Number | Comment | Proposed Change | Resolution | Owning Ad-hoc | Comment Group | Ad-hoc Status | Ad-hoc Notes | Edit Status | Edit Notes | Edited in Draft | Last Updated | Last Updated By
3247 | Mark RISON | 270 | 2 | 4.3.1 | 258 | 4 | T | Y | 258 | 4 | 4.3.1 | [5 empty] | "The collection of all possible directional transmissions by a member STA defines the coverage area. (The concept of area, while not precise, is often good enough.) This area is called the Basic Service Area (BSA)" -- no, the BSA is defined as "The area containing the members of a basic service set (BSS)." And how can a STA possibly move out of its BSA? | Change "This area is called the Basic Service Area (BSA)." to "The area containing the members of a BSS is called the Basic Service Area (BSA)." (though this makes the next sentence a bit tautological) |  | GEN | [6 empty] | 2022-11-12 16:47 | EDITOR
3096 | Joseph Levy | 270 | 2 | 28 | 4551 |  | G | Y | 4551 |  | 28 | [5 empty] | The term MC-OOK is used inconsistently in specification. MC-OOK is used to describe an implementation that can generate the OOK symbols used by WUR using a multi-carrier transmitter. In addition these WUR OOK symbols are referred to as MC-OOK symbols in several locations.in the specification. using the same term to refer to and implementation technique and the modulation symbols is confusing and incorrect. | Use term MC-OOK when referring to the multi-carrier implementation technique for generating the OOK symbols used in WUR. Do not refer to these OOK symbols or modulations using the term MC-OOK as this confuses the implementation technique with the normatively defined symbols and modulations used in WUR. Make the changes provided in 11-22/1035. |  | GEN | [6 empty] | 2022-11-12 16:45 | EDITOR
3099 | Joseph Levy | 270 | 2 |  |  |  | G | N | [8 empty] | There are multiple clauses in the draft that provide requirements for testing. These clause while interesting and informative should not be normative clauses in the 802.11 specification as the 802.11 specification specifies a MAC and PHY specifications, not a test specification. e.g. Clause 27.3.19.4.4 is very interesting and informative, however it does not contain 802.11 requirements, it contains the requirements for transmitter modulation accuracy (EVM) test. These tests while vital for assessing if a device does or does not meet the EVM requirements, but they are not requirements on the MAC or the PHY and should not in the body of the specification. This clause also uses normative language to define the text equipment and test behavior, e.g., "The transmit modulation accuracy test shall be performed ...". These requirement should be contained in an annex and not in the main body of the text. Therefore move the test clause in the specification to an informative test annex. Also note that the notice and disclaimer on page 3 clearly states that: IEEE does not "test" and allows that are there many ways to "test". Hence, any testing provide in this specification is not normative but informative. (Clauses 17.3.9.8, 19.3.18.7.4, 20.4.4.1.2, 20.5.4.1.1, 21.3.17.4.4, 23.3.17.4.4, 24.5.4.1.1, 25.4.6.1.2, 25.5.7.1.2, 25.6.9.1.2, 27.3.19.4.4, 28.5.11.1.1, 28.6.11.1.1). | Remove test instrumentation requirements from the body of the 802.11 specification and locate these requirements in an annex. A contribution will be provided. |  | GEN | [6 empty] | 2022-11-12 16:45 | EDITOR
3105 | Joseph Levy | 270 | 2 | 9 | 572 |  | G | Y | 572 |  | 9 | [5 empty] | Clause 9 is very verbose, it includes what values fields are set to and when they are set to specific values, as well as explanations of how the fields is used in the various "versions" of the STAs/APs. Clause 9 should only provide the format of frames and fields. It should not state what the values of fields are or what they are used for, these requirements should be provided in the clause where the frames and fields are used (as per clause 3.4 in the 802.11 Editorial style Guide). Often this information is repeated in the appropriate clause describing the behavior (causing double specification). Clause 9 should be cleaned up and the requirements defining behavior should be deleted or moved to the appropriate clause. | Remove all inappropriate requirements from clause 9, by either deleting them or moving them to the proper clause in the specification. |  | GEN | [6 empty] | 2022-11-12 16:45 | EDITOR
3107 | Joseph Levy | 270 | 2 |  |  |  | G | Y | [8 empty] | The 802.11 specification should not have requirements based on passive actions. A requirement to receive a PPDU or listen to a channel are not acceptable requirement as there is no way to verify if a PPDU is received or a STA is listen. Requirements should only be based on verifiable actions. Such as transmission of a PPDU, the setting of a MIB variable, or the setting of the value of a field. Therefore all requirements that require a STA to listen or receive a PPDU should be replaced with a meaningful requirement. e.g. when an xyz PPDU is receive the STA shall ... (do something, e.g. transmit an ACK). | Replace the passive requirements in the specification, with active requirements that can be verified. e.g. the requirement that a STA is in doze state is impossible to verify and is not true as a STA can be in awake state at anytime it choses, the time allocated to doze state is a requirement on STAs with PPDUs to be sent to the STA to not send them until the agreed wake time or wake indication is received. A contribution or contributions will be provided. |  | GEN | [6 empty] | 2022-11-12 16:45 | EDITOR
3108 | Joseph Levy | 270 | 2 | 3.2 | 226 | 35 | T | Y | 226 | 35 | 3.2 | [5 empty] | There is no need to provide a definition for the Protected Dual of Public Action frames. The frame is defined in clause 9 (9.6.10) as all frames are. The definition in clause 3.2 is redundant and should be removed. | Delete the definition for protected dual of public action frame. |  | GEN | [6 empty] | 2022-11-12 16:47 | EDITOR
3051 | Emily Qi | 270 | 2 | 3.2 | 190 | 4 | T | Y | 190 | 4 | 3.2 | [5 empty] | The "peer-to-peer link" term is used in the Event Request and Event Report to collect peer-to-peer connectivity information for the infrastructure network. However, the definition of "peer-to-peer link" term in D2.0 limits to TDLS link and IBSS link only. This definition doesn't include peer-to-peer link between STAs in a PBSS or DMG BSS. Two widely deployed peer-to-peer links that use 802.11 technology but are defined in WFA are also excluded from this definition. This definition need to be extended to include cited P2P links. | At 190.5, change "between STAs in an independent basic service set (IBSS)" to "between STAs in a noninfrastructure BSS". The definition will read as: peer-to-peer link: A station-to-station (STA-to-STA) link between tunneled direct link setup (TDLS) peer STAs in an infrastructure basic service set (BSS) or between STAs in a noninfrastructure BSS. |  | GEN | [6 empty] | 2022-11-12 16:47 | EDITOR
3175 | Mark RISON | 270 | 2 |  |  |  | G | Y | [8 empty] | The way Action frames are described is very confusing. An Action frame contains an Action field, which always starts with a Category subfield, and it's that Category field that is referred to when we talk of a Blah Action frame (as the set of frames; individual frames are just called Foo frames, not Foo Action frames) | Describe how Action frames are identified and referred to in the spec |  | GEN | [6 empty] | 2022-11-12 16:45 | EDITOR
3180 | Mark RISON | 270 | 2 | 3.2 | 226 | 15 | T | Y | 226 | 15 | 3.2 | [5 empty] | "primary 20 MHz channel: In a 40 MHz, 80 MHz, 160 MHz, or 80+80 MHz basic service set (BSS), the 20 MHz channel that is used to transmit 20 MHz physical layer (PHY) protocol data units (PPDUs)." -- and what about in a 20M BSS? | Clarify |  | GEN | [6 empty] | 2022-11-12 16:47 | EDITOR
3767 | Robert Stacey | 270 | 2 | 3.2 | 195 | 15 | T | N | 195 | 15 | 3.2 | [5 empty] | The "mask" PPDU definitions for S1G contain redundancy in the sense that they are defined in terms of the transmit mask bandwidth and then enumerate all possibilities with that mask. | Reduce the size of the definitions for the 1, 2, 4, 8 and 16 MHz mask PPDU by deleting the unnecessary "and that is a ..." condition. Each definition would then have the form "X MHz mask PPDU: A PPDU defined in Clause 23 that is transmitted using the X MHz transmit spectral mask defined in the same clause." |  | GEN | [6 empty] | 2022-11-12 16:47 | EDITOR
3214 | Mark RISON | 270 | 2 | 3.2 | 181 | 1 | T | Y | 181 | 1 | 3.2 | [5 empty] | "antenna selection (ASEL) transmitter: A station (STA) that performs transmit ASEL." -- useless circular definition | Delete the definition |  | GEN | [6 empty] | 2022-11-12 16:47 | EDITOR
3133 | Jouni Malinen | 270 | 2 | 12.12 | 2963 | 21 | G | N | 2963 | 21 | 12.12 | [5 empty] | 12.12 was added as a generic location for covering various security constraints. While this was added as a part of P802.11ax, the design and intent of the subclause was such that it could be used as a placeholder for collecting all similar requirements from the full standard into a single location instead of maintaining them in various locations (e.g., see 5.1.2 and the end of 12.2.5). This would make it easier for the reader to find the required constraints preventing use of various obsole and deprecated mechanisms. | Delete P343 L50-59 (at the end of 5.1.2). At P2963 L62, add the following subclauses: 12.12.3 Security constraints for HT STAs An HT STA shall not use either of the pairwise cipher suite selectors: "Use group cipher suite" or TKIP to communicate with another HT STA. 12.12.4 Security constraints for VHT STAs A VHT STA shall not use either of the pairwise cipher suite selectors: "Use group cipher suite" or TKIP to communicate with another HT STA or VHT STA. 12.12.5 Security constraints for HE STAs An HE STA shall not use either of the pairwise cipher suite selectors: "Use group cipher suite" or TKIP to communicate with another HT STA, VHT STA, or HE STA. 12.12.6 Security constraints for S1G STAs An S1G STA shall not use the pairwise cipher suite selectors WEP-40, WEP-104, TKIP, or "Use group cipher suite". 12.12.7 Security constraints for mesh STAs A mesh STA shall not use the pairwise cipher suite selectors WEP-40, WEP-104, or TKIP. 12.12.8 Security constraints for STAs that support nanagement frame protection A STA that has associated with management frame protection enabled shall not use pairwise cipher suite selectors WEP-40, WEP-104, TKIP, or "Use group cipher suite." |  | GEN | [6 empty] | 2022-11-12 16:45 | EDITOR
3252 | Mark RISON | 270 | 2 | 5.1.5.1 | 345 | 37 | T | Y | 345 | 37 | 5.1.5.1 | [5 empty] | "IEEE 802.1X frame" (2x) is not clear | Change each to "EAPOL PDU" (other is at 2861.48) |  | GEN | [6 empty] | 2022-11-12 16:47 | EDITOR
3254 | Mark RISON | 270 | 2 | 3 |  |  | T | Y |  |  | 3 | [5 empty] | There are definitions for session key and temporal key but not for transient key | Add a definition of the term |  | GEN | [6 empty] | 2022-11-12 16:47 | EDITOR
3258 | Mark RISON | 270 | 2 | 6 |  |  | T | Y |  |  | 6 | [5 empty] | How come MLME-SETKEYS.req doesn't take a WTK (as distinct from a WIGTK)? Jouni confirms: MLME-SETKEYS.request is used to configure the WTK per 12.7.1.3, 12.7.1.6.5, 12.7.6.4, 12.7.6.5, and 12.7.6.6. As such, it looks like MLME-SETKEYS.request definition in 6.3.19.1 is not correct and should be extended to include WTK and not just WIGTK for WUR STAs. It should also likely state which Key ID is used with WTK since that does not seem to be defined anywhere. I'd guess it needs to be 0 in practice. Same WTK extension would be needed for MLME-DELETEKEYS.request, MLME-SETPROTECTION.request, MLME-PN-EXHAUSTION.indication, and MLME-PN-WARNING.indication. | As it says in the comment |  | GEN | [6 empty] | 2022-11-12 16:47 | EDITOR
3263 | Mark RISON | 270 | 2 |  |  |  | T | Y | [5 empty] | Mark RISON |  |  | Remove PSMP from the spec | As it says in the comment |  | GEN | [6 empty] | 2022-11-13 08:54 | MISC
3265 | Mark RISON | 270 | 2 | 3.2 | 209 | 28 | T | Y | 209 | 28 | 3.2 | [5 empty] | "EAPOL-Key encryption key (KEK): A key used to encrypt the Key Data field in an EAPOL-Key frame." -- think KEKs are now used for more than that (e.g. in FILS) | Make the definition more generic |  | GEN | [6 empty] | 2022-11-12 16:47 | EDITOR
3275 | Mark RISON | 270 | 2 | 4.3.30.3.3 |  |  | T | Y |  |  | 4.3.30.3.3 | [5 empty] | Apparently all GLK STAs' bridge ports are always attached bridge ports | Add "attached" before "bridge ports" in all GLK contexts (or delete "attached" at 284.42, 299.50, 2871.20) and say all GLK bridge ports are attached bridge ports) |  | GEN | [6 empty] | 2022-11-12 16:47 | EDITOR
3276 | Mark RISON | 270 | 2 | 6.7.4.1 | 540 | 40 | T | Y | 540 | 40 | 6.7.4.1 | [5 empty] | "6.7.4 PLME-CHARACTERISTICS.confirm 6.7.4.1 Function This primitive provides the PHY operational parameters." but it doesn't provide them all e.g. for CMMG aCMMGPPMinListeningTime is missing | Change to "[...] provides some PHY operational parameters" |  | GEN | [6 empty] | 2022-11-12 16:47 | EDITOR
3282 | Mark RISON | 270 | 2 | 3.2 | 204 |  | T | Y | 204 |  | 3.2 | [5 empty] | Clause 3 says that in a multi-TID A-MPDU Management frames are treated as if they had TID 15, but this is a NOTE and it's not clear that this is stated normatively anywhere (e.g. in 26.6.3 Multi-TID A-MPDU and ack-enabled single-TID A-MPDU) | As it says in the comment |  | GEN | [6 empty] | 2022-11-12 16:47 | EDITOR
3284 | Mark RISON | 270 | 2 | 4.7 | 323 | 14 | T | Y | 323 | 14 | 4.7 | [5 empty] | "In an infrastructure BSS or a PBSS, an AP or a PCP (#1514)can, respectively, enforce a uniform security policy across all STAs" -- why just "can"? | Change to "In an infrastructure BSS or a PBSS, an AP or a PCP (#1514)respectively, enforces a uniform security policy across all STAs" |  | GEN | [6 empty] | 2022-11-12 16:47 | EDITOR
3181 | Mark RISON | 270 | 2 | 6 | 408 | 51 | T | Y | 408 | 51 | 6 | [5 empty] | "The operating class of the advertised BSS." -- I'm not sure BSSes have OCs; channel numbers have them. Also "operating class of the transmitting AP" in 22/0115 | Clarify |  | GEN | [6 empty] | 2022-11-12 16:47 | EDITOR
3090 | John Wullert | 270 | 2 | 11.2.3.14.2 | 2395 | 4 | G | N | 2395 | 4 | 11.2.3.14.2 | [5 empty] | The text "A STA that supports FMS shall support a delivery interval of 1 for any stream" does not specify a unit | Revise text as "A STA that supports FMS shall support a delivery interval of 1 DTIM interval for any stream." |  | GEN | [6 empty] | 2022-11-12 16:45 | EDITOR
3768 | Robert Stacey | 270 | 2 | 3.2 | 197 | 9 | T | N | 197 | 9 | 3.2 | [5 empty] | The "mask" PPDU definitions for 20 MHz, 40 MHz, 80 MHz, 160 MHz and 80+80 MHz contain redundancy in the sense that they are defined in terms of the transmit spectral mask bandwidth plus an enumeration of all possibilities using that mask. Simplify the definitions by not enumerating the possibilities. | Change to something along the following lines: "20 MHz mask PPDU: A PPDU defined in Clause 17, 18, 21 or 27 that is transmitted using the 20 MHz transmit spectral mask defined in the same clause as the PPDU definition. |  | GEN | [6 empty] | 2022-11-12 16:47 | EDITOR
3769 | Robert Stacey | 270 | 2 | 3.2 | 201 | 20 | T | N | 201 | 20 | 3.2 | [5 empty] | The DMG/EDMG "mask" PPDU definitions could be simplified by removing the redundant enumeration of PPDU possibilities. | At 201.20, change definition to "2.16 GHz mask PPDU: A PPDU defined in Clause 20 or 28 that is transmitted using the transmit spectral mask defined in Clause 20." expanding acronyms as needed. At 201.46, 202.6, 202.30, 202.52, 203.16, change definition to "X GHz mask PPDU: A PPDU defined in Clause 28 that is transmitted using the X GHz transmit spectral mask defined in the same clause.". Expanding acronyms as needed and replacing X with the appropriate bandwidth. |  | GEN | [6 empty] | 2022-11-12 16:47 | EDITOR
3770 | Robert Stacey | 270 | 2 | 3.2 | 229 | 32 | T | N | 229 | 32 | 3.2 | [5 empty] | The DTIM beacon definition is retroactive (is identified by traffic that follows it) and not accurate (it is often not followed by transmitted buffered since there is none to transmit). Define the DTIM beacon in terms of its content. | E.g., "A Beacon frame or an S1G Beacon that includes a TIM element and where the DTIM Count field is 0." |  | GEN | [6 empty] | 2022-11-12 16:47 | EDITOR
3772 | Robert Stacey | 270 | 2 | 3.2 | 258 | 18 | T | N | 258 | 18 | 3.2 | [5 empty] | The TVHT "mask" PPDU definitions contain redundancy in the sense that they are defined in terms of the transmit mask bandwidth and then enumerate all possibilities with that mask. | Change the definitions to something like the following: TVHT_X mask PPDU: A Clause 22 PPDU transmitted using the TVHT_X transmit spectral mask defined in the same clause." |  | GEN | [6 empty] | 2022-11-12 16:47 | EDITOR
3080 | John Wullert | 270 | 2 | 4.3 | 257 | 54 | T | N | 257 | 54 | 4.3 | [5 empty] | The EPCS feature being defined in TGbe provides priority access for authorized users on multi-link capable devices. While it is important to provide support for this feature in a multi-link environment, several people have commented that MLO is not required and that there would be value in making this capability available on single-link devices. It would be desirable to do that within REVme to allow the broadest applicability - including pre EHT devices. GIven that EPCS is a mac-only feature, that is possible. | Add EPCS feature to REVme, including description in 4.3 as well as technical features in clauses 9, 10 and 11. |  | GEN | [6 empty] | 2022-11-12 16:47 | EDITOR
3086 | John Wullert | 270 | 2 | 9.3.3.2 | 694 | 33 | G | N | 694 | 33 | 9.3.3.2 | [5 empty] | The addition of the text "and BSS membership selectors" makes it hard to parse the notes associated with Supported Rates and BSS Membership Selectors | Revise to "The Extended Supported Rates and BSS Membership Selectors element is present if the number of supported rates and BSS membership selectors together exceed eight; it is optional otherwise." Apply change to Notes associated with "Supported Rates and BSS Membership Selectors" in other tables as well (i.e., (Re)Association Request/Response, Probe Request/Response, TDLS Discovery Response, Information for TDLS Setup Request Action field, Mesh Peering Open frame Action field, Mesh Peering Confirm frame Action field, |  | GEN | [6 empty] | 2022-11-12 16:45 | EDITOR
3743 | Po-Kai Huang | 270 | 2 | 3.4 | 247 | 28 | T | N | 247 | 28 | 3.4 | [5 empty] | Acronym "KCK" is defined as EAPOL-Key confirmation key in 3.4. This is not correct for many reference in the spec. For example, we have "TPK-KCK", but if we follow the definition, then it will be TDLS PeerKey EAPOL-Key confirmation key. However, TPK has nothing to do with EAPOL KCK. As another example, we have SAE KCK, but if we follow the definition, then it will be "simultaneous authentication of equals EAPOL-Key confirmation key" However, SAE has nothing to do withthe EAPOL KCK. | Change the description of KCK to simply "key confirmation key" Commenter is willing to submit contribution for the task. |  | GEN | [6 empty] | 2022-11-12 16:47 | EDITOR
3744 | Po-Kai Huang | 270 | 2 | 4, 9, 12, 13 |  |  | T | N |  |  | 4, 9, 12, 13 | [5 empty] | KCK is used extensively in 12. There are many different context for KCK like TPK-KCK or SAE-KCK or EAPOL-KCK. However, sometimes there is prefix for the KCK, and sometimes there is no prefix for the KCK, and it creates confusion on which KCK is referred to. | Go through all instances of KCK in the subclause and if there is no prefix for the KCK, adding apropriate prefix after confirming the context. Consider using PTK-KCK when the KCK is related to the context of PTK. Commenter is willing to submit contribution for the task. |  | GEN | [6 empty] | 2022-11-12 16:47 | EDITOR
3745 | Po-Kai Huang | 270 | 2 | 3.4 | 247 | 34 | T | N | 247 | 34 | 3.4 | [5 empty] | Acronym "KEK" is defined as EAPOL-Key encryption key in 3.4. This may not be correct for many reference in the spec. For example, we have KEK in FT, but FT does not use EAPOL to derive KEK. | Change the description of KEK to simply "key encryption key" Commenter is willing to submit contribution for the task. |  | GEN | [6 empty] | 2022-11-12 16:47 | EDITOR
3095 | Joseph Levy | 270 | 2 | 3.2 | 218 | 43 | T | Y | 218 | 43 | 3.2 | [5 empty] | The definition of MC-OOK symbol is confusing and is not sufficient: The definition is self referential and MC-OOK symbols are not normatively defined. The 802.11 specification normatively defines the OOK modulation that may be generated using an MC-OOK implementation. But calling these symbols these symbols "MC-OOK symbols" is confusing and incorrect. | Delete the definition |  | GEN | [6 empty] | 2022-11-12 16:47 | EDITOR
3793 | Tomoko Adachi | 270 | 2 | 3.2 |  |  | T | Y |  |  | 3.2 | [5 empty] | 802.11be draft has multi-link device defined in 3.2. The baseline has a term, multi-band capable device. In TGbe, it is discussed that these two are different from each other. Thus, multi-band capable device should be also defined in 3.2, with clear difference from that of multi-link device. | As in comment. |  | GEN | [6 empty] | 2022-11-12 16:47 | EDITOR
3032 | Amelia Andersdotter | 270 | 2 | R.3.3 | 5736 | 44 | G | N | 5736 | 44 | R.3.3 | [5 empty] | To clarify the current recommendations in annex R.3 QoS maps with work on low latency queue management in other standard setting bodies, it would be helpful to introduce an explicit DSCP-to-UP mapping for recommended defaults based on IETF RFC 8325 in Annex R.3.3. | Commenter can bring suggested resolution in a presentation at a later time. |  | GEN | [6 empty] | 2022-11-12 16:45 | EDITOR
3091 | John Wullert | 270 | 2 | 11.9.3.2 | 2496 | 35 | G | N | 2496 | 35 | 11.9.3.2 | [5 empty] | Note 1 seems to be imposing a requirement on some external regulatory body ("regulations must forbid a STA from transmitting on the new channel until it receives an enabling signal..."). It is not clear what the purpose of this statement is here, given that there is no single regulatory body that could impose such a restriction in all locations | Revise the note to clarify what entity is responsible for imposing the stated requirement or reword to make the intention clearer. |  | GEN | [6 empty] | 2022-11-12 16:45 | EDITOR
3737 | Michael Montemurro | 270 | 2 | 4.3.14 | 271 | 9 | T | Y | 271 | 9 | 4.3.14 | [5 empty] | Clause 4 is an informative clause that describes, at a high level, WLAN features. However descriptions for the S1G, VHT, HE, and WUR PHYs move towards listing mandatory/optional features. The mandatory/optional status of a feature is normatively described in the PICS (Annex B) and is not needed in clause 4. | Update the descriptions of S1G (4.3.14), VHT (4.3.15), HE (4.3.16), and WUR (4.3.17) features to be high level general descriptions, removing all description of mandatory/optional features. |  | GEN | [6 empty] | 2022-11-12 16:47 | EDITOR
3026 | Abhishek Patil | 270 | 2 | 3.3 | 222 | 63 | T | N | 222 | 63 | 3.3 | [5 empty] | The definition of 'off-channel' is limiting and should include off-channel noninfrastructure BSS and peer-to-peer link | Replace the definition as: "A channel used by a station (STA) for tunneled direct link setup (TDLS), noninfrastructure BSS or a peer-to-peer link, that does not overlap the channel(s) used by the access point (AP) with which the STA is associated." |  | GEN | [6 empty] | 2022-11-12 16:47 | EDITOR
3074 | John Coffey | 270 | 2 | 1.4 | 171 | 30 | T | Y | 171 | 30 | 1.4 | [5 empty] | The spec lacks a unified definition of what it means for a bit or field to be "reserved". In particular, it is less than clear what behavior is required when a receiver encounters PPDUs with reserved bits or fields. This has caused interoperability problems in the past. There have been previous efforts to resolve this. We should take the opportunity to resolve this now. One approach is to define a default meaning of "reserved" in clause 1.4 (or possibly in Definitions): "except as otherwise specified", reserved means X. | Add default definition of "reserved" in clause 1.4, based on pending contribution (after review of past efforts in this area and straw polls on possible approaches). |  | GEN | [6 empty] | 2022-11-12 16:47 | EDITOR
3783 | Stephen McCann | 270 | 2 | 6.4 | 367 | 16 | T | N | 367 | 16 | 6.4 | [5 empty] | In Table 6-1 the references for SCAN-STOP are empty. | Add "6.5.3 (MLME-SCAN-STOP.request)" to the References Column and add "See 11.1.4.3 (Active scanning and probing procedures)" to the Comments column. |  | GEN | [6 empty] | 2022-11-12 16:47 | EDITOR
3784 | Stephen McCann | 270 | 2 | 6.4 | 367 | 35 | T | N | 367 | 35 | 6.4 | [5 empty] | In Table 6-1 the Comment reference for RESET is empty. | Add "See 11.21.7.4 (BSS transition management response)" to the Comments column. |  | GEN | [6 empty] | 2022-11-12 16:47 | EDITOR
3785 | Stephen McCann | 270 | 2 | 6.4 | 367 | 37 | T | N | 367 | 37 | 6.4 | [5 empty] | In Table 6-1 the Comment reference for START is empty. | Add "See 10 (MAC sublayer functional description), 11 (MLME), 14 (MLME mesh procedures), 26.17 (HE BSS operation) and 29.3 (Channel access)" |  | GEN | [6 empty] | 2022-11-12 16:47 | EDITOR
3131 | Jouni Malinen | 270 | 2 | 3.4 | 250 | 51 | T | Y | 250 | 51 | 3.4 | [5 empty] | PWE is used both with ECC (see 12.4.4.2.2 P2812 L35) and FFC (see12.4.4.3.2 P2817 L56) groups, so it should not be defined with a constraint of "an ECC group". | At P250 L51, replace "password element of an ECC group" with "password element". |  | GEN | [6 empty] | 2022-11-12 16:47 | EDITOR
3306 | Mark RISON | 270 | 2 | 8.3.5.10 |  |  | T | Y |  |  | 8.3.5.10 | [5 empty] | Brian HART: It seems like we have two requirements that spark possible questions (which may have answers already): * Nominal maximum latency of CCA detection (time from receiving a PPDU at the antenna connector and declaring channel busy) o And this is sometimes 4us, sometimes impl-dependent aCCATime, but a) are these indeed the same thing throughout the std and b) do we need any constraints on aCCATime for interoperability? * Duration within the slot where CCA is operating. o Putting on my impl hat, CCA should just be running always, which addresses this problem o But CCARESET always confuses me, so we might want some to add some more clarity there | As it says in the comment |  | GEN | [6 empty] | 2022-11-12 16:47 | EDITOR
3746 | Po-Kai Huang | 270 | 2 | 4, 9, 12,13 |  |  | T | N |  |  | 4, 9, 12,13 | [5 empty] | KEK is used extensively in 12. There are many different context for KEK like KEK in 4-way and KEK in FT. However, the spec seems to imply that KEK always mean EAPOL-KEK, which may be meaningless for FT. | Add prefix like PTK-KEK. Commenter is willing to submit contribution for the task. |  | GEN | [6 empty] | 2022-11-12 16:47 | EDITOR
3613 | Mark RISON | 270 | 2 | 4 |  |  | T | Y |  |  | 4 | [5 empty] | "A DMG BSS is a QoS BSS." might be better (a) not just in Clause 4 and (b) with a tie-in to dot11QoSOptionImplemented | Add a statement to that effect in Clause 10, mentioning dot11QoSOptionImplemented |  | GEN | [6 empty] | 2022-11-12 16:47 | EDITOR
3288 | Mark RISON | 270 | 2 |  |  |  | G | Y | [8 empty] | "Lettered footnotes to tables and figures, however, are normative." is contradicted by the IEEE SA Style Manual 18.2 first sentence | As it says in the comment |  | GEN | [6 empty] | 2022-11-12 16:45 | EDITOR
3528 | Mark RISON | 270 | 2 | 1.4 |  |  | T | Y |  |  | 1.4 | [5 empty] | "References in this standard to a '<name> request', where <name> corresponds to one of the Measurement Types in Table 9-<whatever> (Measurement type definitions for measurement requests) is equivalent to (according to context) a) 'a Spectrum Measurement Request frame or Radio Measurement Request frame carrying a Measurement Request element with the Measurement Type field equal to <name>' or b) 'a Measurement Request element with the measurement type field equal to <name>'." -- but what if the Spectrum/Radio Measurement Request frame contains more than one Measurement Request element? Is this saying that to be referred to as a <name> request the Measurement Type fields have to be all the same? Or saying that a Spectrum/Radio Measurement Request frame's Measurement Request elements always have the same Measurement Type fields? Ditto measurement reports | Clarify |  | GEN | [6 empty] | 2022-11-12 16:47 | EDITOR
3535 | Mark RISON | 270 | 2 |  |  |  | T | Y | [5 empty] | Mark RISON |  |  | "always" and "never" intensifiers imply that when they are not used an "is" or a "shall" is not definitive | Delete all "always"es and "never"s (I can provide locations) |  | GEN |  | Submission required | MISC: 2022-11-13 09:18:23Z - status set to: Submission required |  |  |  | 2022-11-13 09:19 | MISC
3555 | Mark RISON | 270 | 2 |  |  |  | T | Y | [5 empty] | Mark RISON |  |  | Where something is applicable to PCPs as well as APs, this should be stated | Review uses of AP and add "or PCP" where appropriate |  | GEN |  | Submission required | MISC: 2022-11-13 09:19:17Z - status set to: Submission required |  |  |  | 2022-11-13 09:20 | MISC
3556 | Mark RISON | 270 | 2 | 2 |  |  | T | Y |  |  | 2 | [5 empty] | It is not clear whether the section 5.3 fix in https://theory.stanford.edu/~jcm/papers/fp09-he.pdf actually been included in the spec (the intro suggests there was agreement it should/would be) | Add "Analysis of the 802.11i 4-Way Handshake" to Clause 2 |  | GEN | [6 empty] | 2022-11-12 16:47 | EDITOR
3566 | Mark RISON | 270 | 2 |  |  |  | T | Y | [8 empty] | "is recommended to" is a vague construct (especially "DCM is recommended to the PPDU"); it is not clear who is doing the recommending to whom, and on what authority | Change "DCM is recommended to" to "DCM ought to be used for" (2x), "OCT is recommended to" to "OCT ought to be used to", "is recommended to initiate BSS transition" to "ought to initiate BSS transition", "start time is recommended to be" to "start time ought to be", "is recommended to be used for WUR" to "ought to be used for WUR" (2x), "is recommended to" to "should" in 4.10.3.4 |  | GEN | [6 empty] | 2022-11-13 09:23 | MISC
3567 | Mark RISON | 270 | 2 |  |  |  | T | Y | [8 empty] | It's not clear that anyone cares about IBSS operation anymore, and this is not being maintained with addition of new features | Deprecate IBSS operation |  | GEN | [6 empty] | 2022-11-13 09:24 | MISC
3568 | Mark RISON | 270 | 2 |  |  |  | T | Y | [8 empty] | It's not clear that anyone cares about PBSS operation anymore, and this is not being maintained with addition of new features | Deprecate PBSS operation |  | GEN | [6 empty] | 2022-11-13 09:24 | MISC
3593 | Mark RISON | 270 | 2 | 3.2 |  |  | T | Y |  |  | 3.2 | [5 empty] | "unless it is known to the transmitter that all STAs in the BSS that are members of the multicast group" -- what is "the multicast group"? Also "the multicast groups" in 11.10.19, "leaves the multicast group" in 11.10.19. Also "multicast group" in 11.21.8, 11.21.16.3.2 (3x), dot11WNMRqstMcstGroup, dot11WNMMulticastDiagnosticRprtMcstGroup | Add a definition "multicast group: a group of logically related stations (STAs) associated by higher level convention." (based on definition of multicast-group address) |  | GEN | [6 empty] | 2022-11-12 16:47 | EDITOR
3519 | Mark RISON | 270 | 2 | 3.2 | 188 | 31 | T | Y | 188 | 31 | 3.2 | [5 empty] | "multiple input, multiple output (MIMO): A physical layer (PHY) configuration in which both transmitter and receiver use multiple antennas." -- in DL MU-MIMO it is possible to have a single receiver and for that receiver to have a single antenna | Change to "multiple input, multiple output (MIMO): A physical layer (PHY) configuration in which the transmitter uses multiple antennas." |  | GEN | [6 empty] | 2022-11-12 16:47 | EDITOR
3606 | Mark RISON | 270 | 2 | 3 |  |  | T | Y |  |  | 3 | [5 empty] | All the 3.1/3.2 definitions that talk of a STA having "implemented" something also need to mention that it has to be "activated" | For definitions that talk of a STA having implemented a feature say that it must also be activated |  | GEN | [6 empty] | 2022-11-12 16:47 | EDITOR
3516 | Mark RISON | 270 | 2 | 5.1.1.4 | 342 | 55 | T | Y | 342 | 55 | 5.1.1.4 | [5 empty] | "-- QoSAck, if the frame is a QoS Data frame with an ack policy other than No Ack; this includes when the frame was delivered via the DMS or the GCR block ack retransmission policy. -- QoSNoAck, if the frame is a QoS Data frame with an ack policy of No Ack. This service class is also used when the DA parameter is a group address unless the frame was delivered via DMS or the GCR block ack retransmission policy." -- the last sentence is either already implied by the other sentences or contradicted by the other sentences | Delete the last sentence |  | GEN | [6 empty] | 2022-11-12 16:47 | EDITOR
3622 | Mark RISON | 270 | 2 |  |  |  | T | Y | [5 empty] | Mark RISON |  |  | Consider 5 STAs A, B, C, D, E - and assume A is a PCP, and all want to be in the same PBSS. I think the following statements hold: * B and C can associate to A, and then do security and data exchange using infra-like mechanisms (modulo the fact that A might not provide an intra-BSS forwarding service) * D and E can choose not to associate with the PCP, and then do security and data exchange with any other STA in the PBSS (including A) using IBSS-like mechanisms (but not an actual IBSS) * B and C can do security and data exchange with D and E using IBSS-like mechanisms too (and indeed have to, if A does not provide an intra-BSS forwarding service). [I'm not sure whether in the first bullet, if A does offer intra-BSS forwarding, this includes forwarding to unassociated STAs in the PBSS, or whether B and C need to do the last bullet to exchange data with D and E?] | Get a DMG SME to clarify |  | GEN |  | Submission required | MISC: 2022-11-13 09:28:51Z - status set to: Submission required |  |  |  | 2022-11-13 09:29 | MISC
3632 | Mark RISON | 270 | 2 | 6 |  |  | T | Y |  |  | 6 | [5 empty] | "else null" in C6 seems haphazard (might be correlated with "if such an element was present" though sometimes it's "otherwise not present"; special cases "The values from the AP Channel Report element(s) if present in the Probe Response or Beacon frame, else null.", "The information from the DSE Registered Location element, if such a field is present in the Probe Response or Beacon frame, else null.", "The value of MeshID element if such element was present in the Probe Response or Beacon frame, else null.", "The values from the Sector Sweep field from the DMG Beacon frame, else null." + next 3 rows, "The values from the TVHT Operation element if such an element was present in the Probe Response or Beacon frame; otherwise, null.", "It is optionally present when dot11FILSActivated is true and if such an element was present in the Probe Response or Beacon frame; otherwise not present.", "The values from the S1G Relay Discovery element if such an element was present in the Probe Response, PV1 Probe Response, or S1G Beacon frame.", "The parameter set for group- based restricted medium access, if such element was present in the S1G Beacon, PV1 Probe Response, or Probe Response frame, else null.", "The set of page slices present in DTIM interval, if such element was present in the S1G Beacon, or Probe Response, or PV1 Probe Response frame, else null.", "if the Short Beacon Interval element was present in the Probe Response, PV1 Probe Response, or S1G Beacon frame, else null.", "The values from the QMF Policy element if such an element was present in the Association Response frame; otherwise, null.", "Specifies the values from the GLK-GCR Parameter Set element if such an element was present in the Association Response frame, otherwise null.", "Specifies the values from the GLK-GCR Parameter Set element if such an element was present in the Association Request frame, otherwise not present.", "Specifies the values from the GLK-GCR Parameter Set element if such an element was present in the Reassociation Response frame, otherwise not present.") | As it says in the comment |  | GEN | [6 empty] | 2022-11-12 16:47 | EDITOR
3658 | Mark RISON | 270 | 2 |  |  |  | T | Y | [5 empty] | Mark RISON |  |  | "beacon interval" is ambiguous. See 21/0448 | In 3.2, change the definition of "beacon interval" to: beacon interval: An interval of time equal to the time interval between two consecutive target beacon transmission times (TBTTs). NOTE--A beacon interval is a duration; it does not necessarily start at a TBTT. In 10.2.3.2 change "within an interval of time equal to one beacon interval" to "within one beacon interval" In 10.40.2 (first one) change "within a beacon interval" to "in the time interval between TBTTs" (or "within a beacon interval starting at a TBTT"?) In 10.40.2 (others) change "within a beacon interval" to "within a beacon interval starting at a TBTT" |  | GEN |  | Submission required | MISC: 2022-11-13 09:29:18Z - status set to: Submission required |  |  |  | 2022-11-13 09:30 | MISC
3690 | Mark RISON | 270 | 2 |  |  |  | T | Y | [5 empty] | Mark RISON |  |  | The resolution to CID 4710 in 20/1071 did not address the non-NDP issues | As it says in the comment |  | GEN |  | Submission required | MISC: 2022-11-13 09:31:54Z - status set to: Submission required |  |  |  | 2022-11-13 09:32 | MISC
3704 | Mark RISON | 270 | 2 |  |  |  | T | Y | [5 empty] | Mark RISON |  |  | There are many technical issues with the description of subelements | Fix as suggested in 19/0856 |  | GEN |  | Submission required | MISC: 2022-11-13 09:33:41Z - status set to: Submission required |  |  |  | 2022-11-13 09:34 | MISC
3711 | Mark RISON | 270 | 2 | 6 |  |  | T | Y |  |  | 6 | [5 empty] | It is not clear whether the SME picks the Key ID for transmission of encrypted frames (using the Key ID parameter of the MLME-SETKEYS.request) or whether the MAC does so | Specify that frames of a given classification (e.g. unicast, groupcast) are transmitted with the key ID most recently specified for that classification using MLME-SETKEYS.request |  | GEN | [6 empty] | 2022-11-12 16:47 | EDITOR
3712 | Mark RISON | 270 | 2 | 8 |  |  | T | Y |  |  | 8 | [5 empty] | The description of the vectors in Clause 8 makes no sense. The various PHYs have very different vectors, so trying to have a generic description just doesn't work ("The name of the field used to specify the Tx data rate and report the Rx data rate may vary for different PHYs"). | Delete the PHY vectors subclause in Clause 8 (or make it just say that each PHY defines its vectors), and move all the information to the PHY clauses. The PHYCONFIG_VECTORs should be described in tabular form, as the TX/RXVECTORs are |  | GEN | [6 empty] | 2022-11-12 16:47 | EDITOR
3717 | Mark RISON | 270 | 2 |  |  |  | T | Y | [5 empty] | Mark RISON |  |  | The following CIDs on D0.0 also apply to D1.0 for the amendments that have been folded in: 161, 238, 256, 285, 291, 407, 465, 515. 527 | Make similar changes to those made for D0.0 |  | GEN |  | Submission required | MISC: 2022-11-13 09:36:41Z - status set to: Submission required |  |  |  | 2022-11-13 09:37 | MISC
3730 | Mark RISON | 270 | 2 | 3 |  |  | T | Y |  |  | 3 | [5 empty] | MIB attributes should not be in Clause 3; this should be about concepts not implementation | I can provide locations |  | GEN | [6 empty] | 2022-11-12 16:47 | EDITOR
3600 | Mark RISON | 270 | 2 | 5.2 |  |  | T | Y |  |  | 5.2 | [5 empty] | 5.2 refers sometimes to "frame"s but should be about "MSDU"s | Change "frame" to "MSDU" where appropriate |  | GEN | [6 empty] | 2022-11-12 16:47 | EDITOR
3373 | Mark RISON | 270 | 2 | 3.2 | 229 | 6 | T | Y | 229 | 6 | 3.2 | [5 empty] | "A single medium access control protocol data unit (S-MPDU) is a special form of MPDU that is carried in an A-MPDU." seems to be misplaced in 3.2 | Move to 186.65 (just after the MPDU definition), prepending "NOTE---" |  | GEN | [6 empty] | 2022-11-12 16:47 | EDITOR
3732 | Mark RISON | 270 | 2 | 5.2.3.2 |  |  | T | Y |  |  | 5.2.3.2 | [5 empty] | "the set of virtual point-to-point LANs for these data transfers" -- which are "these data transfers"? Similarly "the single virtual point-to-point LAN for this data transfer" | Clarify |  | GEN | [6 empty] | 2022-11-12 16:47 | EDITOR
3315 | Mark RISON | 270 | 2 | 6 |  |  | T | Y |  |  | 6 | [5 empty] | Deauth and disassoc can be broadcast | Change third cell at 421.24, 422.11, 476.13 to "Any valid individual address, or broadcast address" |  | GEN | [6 empty] | 2022-11-12 16:47 | EDITOR
3316 | Mark RISON | 270 | 2 | 6.5.9.2.2 |  |  | T | Y |  |  | 6.5.9.2.2 | [5 empty] | All the MLME-DISASSOCIATE.confirm parameters have been lost! | Reinstate these, or regenerate them based on MLME-DEAUTHENTICATE.confirm |  | GEN | [6 empty] | 2022-11-12 16:47 | EDITOR
3317 | Mark RISON | 270 | 2 | 6 |  |  | T | Y |  |  | 6 | [5 empty] | HE Color Change Announcement is not of interest to the SME | Delete the row at 384.24, 405.53, 428.37, 434.41, 442.62, 447.4, 454.54, 460.26, 469.65, 474.30 |  | GEN | [6 empty] | 2022-11-12 16:47 | EDITOR
3329 | Mark RISON | 270 | 2 | 4.5.4.9 | 314 | 45 | T | Y | 314 | 45 | 4.5.4.9 | [5 empty] | "Management frame protection protocols in an MBSS apply to the following frames: -- Individually addressed robust Management frames, after establishment of the MTK, -- Group addressed Action frame " -- also Action No Ack frames? Ditto other locations identified under CID 1980 in 22/0353r1 | Change "Action frame" to "Action and Action No Ack frames" |  | GEN | [6 empty] | 2022-11-12 16:47 | EDITOR
3330 | Mark RISON | 270 | 2 | 3.2 | 221 | 40 | T | Y | 221 | 40 | 3.2 | [5 empty] | "non-high-throughput (non-HT) physical layer (PHY) protocol data unit (PPDU): A PPDU that is transmitted by a Clause 15 (DSSS PHY specification for the 2.4 GHz band designated for ISM applications), Clause 16 (High rate direct sequence spread spectrum (HR/DSSS) PHY specification), Clause 17 (Orthogonal frequency division multiplexing (OFDM) PHY specification), or Clause 18 (Extended Rate PHY (ERP) specification) PHY, or not using a TXVECTOR FORMAT parameter equal to HT_MF, HT_GF or VHT." -- DMG (C20), CDMG (C24) and CMMG (C25) don't include a FORMAT parameter (S1G and WUR do, at least). Do we need to append ", and not transmitted by a C20, C24 or C25 PHY"? Or to avoid spec rot, reframe in terms of waveforms defined in Clauses 15-18? | Append "and not transmitted by a Clause 20, Clause 24 or Clause 25 PHY" |  | GEN | [6 empty] | 2022-11-12 16:47 | EDITOR
3331 | Mark RISON | 270 | 2 | 3.2 | 221 | 24 | T | Y | 221 | 24 | 3.2 | [5 empty] | "non-high-throughput (non-HT) duplicate physical layer (PHY) protocol data unit (PPDU): A PPDU transmitted by a (#1948)Clause 15 (DSSS PHY specification for the 2.4 GHz band designated for ISM applications), Clause 16 (High rate direct sequence spread spectrum (HR/DSSS) PHY specification), Clause 17 (Orthogonal frequency division multiplexing (OFDM) PHY specification), or Clause 18 (Extended Rate PHY (ERP) specification) PHY, or not using a TXVECTOR FORMAT parameter equal to HT_MF, HT_GF, VHT or HE." -- I think that's a definition of non-HE PPDU not non-HT duplicate PPDU | Change to start "non-HE PPDU" with suitable expansion (cf. non-HT PPDU) |  | GEN | [6 empty] | 2022-11-12 16:47 | EDITOR
3340 | Mark RISON | 270 | 2 | 3.2 |  |  | T | Y |  |  | 3.2 | [5 empty] | "RSNA policy selection" is undefined. Does it mean the allowed ciphers and AKMs and capabilities, etc., i.e. what can be offered by AP and chosen by STA in RSNEs and RSXNEs, or does it mean something else | Define the term |  | GEN | [6 empty] | 2022-11-12 16:47 | EDITOR
3342 | Mark RISON | 270 | 2 | 3.2 |  |  | T | Y |  |  | 3.2 | [5 empty] | "security configuration" (6x) is not defined | Define the term |  | GEN | [6 empty] | 2022-11-12 16:47 | EDITOR
3526 | Mark RISON | 270 | 2 | 6.5.4.2 |  |  | T | Y |  |  | 6.5.4.2 | [5 empty] | aCMMGPPMinListeningTime and other PHY characteristics are missing from 6.5.4.2 | At the end of 6.5.4.2 add "NOTE---There are other PHY characteristics, described in the corresponding clauses." |  | GEN | [6 empty] | 2022-11-12 16:47 | EDITOR
3370 | Mark RISON | 270 | 2 |  |  |  | T | Y | [5 empty] | Mark RISON |  |  | An "Ethernet 89-0d frame" is not a frame, it's an MSDU | Change to "Ethernet 89-0d payload" throughout |  | GEN |  | Submission required | MISC: 2022-11-13 09:07:21Z - status set to: Submission required |  |  |  | 2022-11-13 09:08 | MISC
3305 | Mark RISON | 270 | 2 | 4.5.4.9 | 314 | 38 | T | Y | 314 | 38 | 4.5.4.9 | [5 empty] | Why no MFP in PBSS per Sublause 4.5.4.9? | Change "Management frame protection protocols in an infrastructure BSS or IBSS apply to" to "Management frame protection protocols in an infrastructure BSS, IBSS or PBSS apply to" |  | GEN | [6 empty] | 2022-11-12 16:47 | EDITOR
3407 | Mark RISON | 270 | 2 | 6.5.14.1.4 | 491 | 60 | T | Y | 491 | 60 | 6.5.14.1.4 | [5 empty] | If MLME-SETKEYS.req is passed the same Key, Key Type as an existing key, but a different Key ID, this is suspect (some kind of new KRACKy thing) and should probably be rejected | After the first sentence of the subclause insert the sentence "Otherwise, irrespective of the Key Type, when the Key is the same as a key installed as a result of EAPOL-Key PDUs or exiting WNM sleep mode, receipt of this primitive shall have no effect." |  | GEN | [6 empty] | 2022-11-12 16:47 | EDITOR
3422 | Mark RISON | 270 | 2 | 7.2.2.2.4 | 548 | 47 | T | Y | 548 | 47 | 7.2.2.2.4 | [5 empty] | What is "An individually addressed MAC service tuple"? How is a tuple addressed? | Change "individually addressed MAC service tuple" to "MAC service tuple with a destination address that is an individual address" at the referenced location and cChange "group addressed MAC service tuple" to "MAC service tuple with a destination address that is a group address" at 548.49/50, 2305.17/58 |  | GEN | [6 empty] | 2022-11-12 16:47 | EDITOR
3436 | Mark RISON | 270 | 2 | 6.5.4.2.1 | 410 | 37 | T | Y | 410 | 37 | 6.5.4.2.1 | [5 empty] | "This primitive requests synchronization with a BSS, of which type is infrastructure or independent." -- also personal, presumably | Delete ", of which type is infrastructure or independent" and change "a BSS" to "a nonmesh BSS" |  | GEN | [6 empty] | 2022-11-12 16:47 | EDITOR
3456 | Mark RISON | 270 | 2 | 5.2 |  |  | T | Y |  |  | 5.2 | [5 empty] | "data transfer" v. "data unit transfer" (5.2.3.2/5.2.4.2) | Pick one term and change the other to it |  | GEN | [6 empty] | 2022-11-12 16:47 | EDITOR
3457 | Mark RISON | 270 | 2 | 3 |  |  | T | Y |  |  | 3 | [5 empty] | In 3.1 and 3.2 don't say "implement" say "activate" or "enable" (but for HC note "that implements the frame exchange sequences" -> "supports") | As it says in the comment |  | GEN | [6 empty] | 2022-11-12 16:47 | EDITOR
3459 | Mark RISON | 270 | 2 | 3.2 | 214 | 57 | T | Y | 214 | 57 | 3.2 | [5 empty] | "high-efficiency (HE) single stream pilot HE-long training field (HE-LTF) mode" definition indicates this applies to all HE PPDU formats, but TXVECTOR (Table 27-1) suggests it's only applicable to HE TB PPDUs | Change "high-efficiency (HE) single stream pilot HE-long training field (HE-LTF) mode: An HE-LTF mode used in an HE single-user (SU), HE extended range (ER) SU, HE multi-user (MU) and HE trigger-based (TB) PPDU." to "high-efficiency (HE) single stream pilot HE-long training field (HE-LTF) mode: An HE-LTF mode used in an HE single-user (SU), HE extended range (ER) SU, HE multi-user (MU) and optionally HE trigger-based (TB) PPDU." |  | GEN | [6 empty] | 2022-11-12 16:47 | EDITOR
3478 | Mark RISON | 270 | 2 | 8.3.5.14.3 | 570 | 15 | T | Y | 570 | 15 | 8.3.5.14.3 | [5 empty] | "When reception is completed without error, the primitive is generated after the PHY has delivered the last bit of the received PSDU to the MAC. When reception of two or more UL MU transmissions completes without error, the primitive is generated at or after the PHY has delivered the last bit of each correctly received PSDU to the MAC. When a signal extension is present, the primitive is generated at or after the end of the signal extension." -- first two sentences clash, and also "generated at or after the PHY has..." is grammatically suspect | Change to "When SU reception is completed without error, the primitive is generated when or after the PHY has delivered the last bit of the received PSDU to the MAC. When reception of two or more MU transmissions completes without error, the primitive is generated when or after the PHY has delivered the last bit of each correctly received PSDU to the MAC. When a signal extension is present, the primitive is generated at or after the end of the signal extension." |  | GEN | [6 empty] | 2022-11-12 16:47 | EDITOR
3479 | Mark RISON | 270 | 2 | 8.3.5.14.3 | 570 | 15 | T | Y | 570 | 15 | 8.3.5.14.3 | [5 empty] | 8.3.5.14.3 needs to cover the case where UL MU rx has an error in one of the PSDUs -- exactly when does the PHY-RXEND.ind turn up? | At the end of the para at the referenced location add "When reception completes with error, the primitive is generated when or after the error is detected." |  | GEN | [6 empty] | 2022-11-12 16:47 | EDITOR
3515 | Mark RISON | 270 | 2 | 5.1.1.4 | 343 | 4 | T | Y | 343 | 4 | 5.1.1.4 | [5 empty] | "QoSAck, if the frame is an individually addressed frame (and so is acknowledged by the STA)." -- not for a non-AP STA's broadcast to an AP (which is an acked individually addressed frame when it is transmitted by the non-AP STA and received by the AP). Cf. the rules for QoS immediately above (see CID 393) | Add a "NOTE---This includes a non-AP transmission of an MSDU with a group DA, at the AP." |  | GEN | [6 empty] | 2022-11-12 16:47 | EDITOR
3355 | Mark RISON | 270 | 2 |  |  |  | T | Y | [5 empty] | Mark RISON |  |  | It is not clear what the difference is between a "direct link" and a "peer-to-peer link" | As it says in the comment |  | GEN |  | Submission required | MISC: 2022-11-13 09:04:27Z - status set to: Submission required |  |  |  | 2022-11-13 09:05 | MISC

## GEN More Work - January
CID | Commenter | LB | Draft | Clause Number(C) | Page(C) | Line(C) | Type of Comment | Part of No Vote | Page | Line | Clause | Duplicate of CID | Resn Status | Assignee | Submission | Motion Number | Comment | Proposed Change | Resolution | Owning Ad-hoc | Comment Group | Ad-hoc Status | Ad-hoc Notes | Edit Status | Edit Notes | Edited in Draft | Last Updated | Last Updated By
3078 | John Wullert | 270 | 2 | 3.2 | 205 | 20 | G | N | 205 | 20 | 3.2 |  |  | Jon Rosdahl |  |  | The definition of basic modulation and coding scheme set contains the phrase "transmitting at all MCSs in the basic MCS set" which is confusing. | Rephrase as "transmitting using all MCSs in the basic MCS set" |  | GEN | GEN More Work - January | More Work Needed | GEN: 2022-11-16 09:41:21Z - status set to: More Work Needed - Agenda time in January. |  |  |  | 2022-11-16 09:42 | GEN

## GEN Nov A
CID | Commenter | LB | Draft | Clause Number(C) | Page(C) | Line(C) | Type of Comment | Part of No Vote | Page | Line | Clause | Duplicate of CID | Resn Status | Assignee | Submission | Motion Number | Comment | Proposed Change | Resolution | Owning Ad-hoc | Comment Group | Ad-hoc Status | Ad-hoc Notes | Edit Status | Edit Notes | Edited in Draft | Last Updated | Last Updated By
3418 | Mark RISON | 270 | 2 | 6 |  |  | T | Y |  |  | 6 |  | V |  |  |  | Why is the valid range for NAVSyncDelay N/A? | Change "N/A" to ">= 1" (with a >= glyph) at 411.15 and 480.16 | REVISED (GEN: 2022-11-16 09:49:56Z) – Change “N/A” to “>=0’ (with a >= glyph) at 411.15 and 480.16. | GEN | GEN Nov A | Ready for Motion | GEN: 2022-11-16 09:50:02Z - status set to: Ready for Motion |  |  |  | 2022-11-16 09:50 | GEN
3382 | Mark RISON | 270 | 2 | 3.2 |  |  | T | Y |  |  | 3.2 |  | V |  |  |  | It would be helpful to have a definition of SM Power Save in 3.2 | Add "spatial multiplexing (SM) power save: A mode of operation that allows a station (STA) to listen using one radio frequency (RF) chain some of the time, then switch on additional RF chains for subsequent single-user multiple input, multiple output (SU-MIMO) operation." | REVISED (GEN: 2022-11-16 09:48:14Z) Add "spatial multiplexing (SM) power save: A mode of operation that allows a station (STA) to listen using one radio frequency (RF) chain, then switch on additional RF chains for subsequent single-user multiple input, multiple output (SU-MIMO) operation." | GEN | GEN Nov A | Ready for Motion | GEN: 2022-11-16 09:48:01Z - status set to: Ready for Motion |  |  |  | 2022-11-16 09:49 | GEN
3143 | Lalit Garg | 270 | 2 |  |  |  | G | N |  |  |  |  | J |  |  |  | Approve |  | REJECTED (GEN: 2022-11-16 09:16:28Z) insufficient details. | GEN | GEN Nov A | Ready for Motion | GEN: 2022-11-16 09:16:39Z - status set to: Ready for Motion |  |  |  | 2022-11-16 09:17 | GEN
3093 | Jonathan Segev | 270 | 2 | 11.21.6 | 2579 | 1 | G | Y | 2579 | 1 | 11.21.6 |  | J |  |  |  | P802.11az is in the publication stage and should be incorporated into REVme prior to publishing. | Incorporate P802.11az to REVme prior to SA ballot. | REJECTED (GEN: 2022-11-16 09:49:11Z) Commenter withdrew comment. | GEN | GEN Nov A | Ready for Motion | GEN: 2022-11-16 09:49:21Z - status set to: Ready for Motion |  |  |  | 2022-11-16 09:49 | GEN
3087 | John Wullert | 270 | 2 | 9.3.3.11 | 721 | 43 | G | N | 721 | 43 | 9.3.3.11 |  | A |  |  |  | Note text associated with Channel Switch Announcement is unclear, where it only seems to assign a value to one of two variables. (Other Notes in same table assign value for each variable.) | Revise to "The Channel Switch Announcement element is optionally present if dot11SpectrumManagementRequired is true or dot11ExtendedChannelSwitchActivated is true" | ACCEPTED (GEN: 2022-11-16 09:36:18Z) | GEN | GEN Nov A | Ready for Motion | GEN: 2022-11-16 09:36:21Z - status set to: Ready for Motion |  |  |  | 2022-11-16 09:37 | GEN
3085 | John Wullert | 270 | 2 | 9.3.3.2 | 694 | 15 | G | N | 694 | 15 | 9.3.3.2 |  | A |  |  |  | Note text associated with Channel Switch Announcement is unclear, where it only seems to assign a value to one of two options. (Other Notes in same table assign value for each variable.) | Revise to "The Channel Switch Announcement element is optionally present if dot11SpectrumManagementRequired is true or dot11ExtendedChannelSwitchActivated is true" | ACCEPTED (GEN: 2022-11-16 09:37:24Z) | GEN | GEN Nov A | Ready for Motion | GEN: 2022-11-16 09:37:29Z - status set to: Ready for Motion |  |  |  | 2022-11-16 09:38 | GEN
3081 | John Wullert | 270 | 2 | 4.3.5.1 | 259 | 12 | T | N | 259 | 12 | 4.3.5.1 |  | V |  |  |  | The first, two-sentence paragragh in clause 4.3.5.1 seems out of place. According to the clause and parent clause headings, the text should provide an overview of Distribution System concepts, and this initial paragraph talks about PHY limitations and coverage. | Delete these two sentences. | REVISED (GEN: 2022-11-16 09:38:07Z) Merge the first two paragraphs of 4.3.5.1. | GEN | GEN Nov A | Ready for Motion | GEN: 2022-11-16 09:38:11Z - status set to: Ready for Motion |  |  |  | 2022-11-16 09:38 | GEN
3079 | John Wullert | 270 | 2 | 3.2 | 230 | 12 | G | N | 230 | 12 | 3.2 |  | A | Jon Rosdahl |  |  | The text that follows "self-protected action frame" is not a defintion. | Revise defintion to be "Action frames where the protocols that use the frames are responsible for determining whether to protect these frames and for providing this protection when needed." | ACCEPTED (GEN: 2022-11-16 09:38:36Z) | GEN | GEN Nov A | Ready for Motion | GEN: 2022-11-16 09:40:47Z - status set to: Ready for Motion |  |  |  | 2022-11-16 09:42 | GEN
3771 | Robert Stacey | 270 | 2 | 3.2 | 218 | 46 | T | N | 218 | 46 | 3.2 |  | V |  |  |  | The term "multicarrier signal" is used exactly twice; at 218.43 and 4579.54. It does not deserve an entry in 3.2 and as a more broadly used term would overlap with OFDM. | Delete the definition at 218.43. Replace "multicarrier signal" at 4579.54 with "signal constructed from multiple subcarriers". At 218.43, change "where the multicarrier signal" to "where a signal constructed from multiple subcarriers" (note definite article to indefinite article change). | REVISED (GEN: 2022-11-16 09:44:02Z) Delete the definition at 218.43. Replace "multicarrier signal" at 4579.54 with "signal constructed from multiple subcarriers" (first occurrence) and delete "multicarrier" in the second occurrence. At 218.43, change "where the multicarrier signal" to "where a signal constructed from multiple subcarriers" (note definite article to indefinite article change). | GEN | GEN Nov A | Ready for Motion | GEN: 2022-11-16 09:44:38Z - status set to: Ready for Motion |  |  |  | 2022-11-16 09:46 | GEN
3766 | Robert Stacey | 270 | 2 | 3.2 | 196 | 6 | T | N | 196 | 6 | 3.2 |  | V |  |  |  | This definition for "6 GHz band" it is not very intuitive and excludes channel 2 (operating class 136). | Define "6 GHz band" in a more intuitive way: e.g., "The frequency band that includes channels with a channel center frequency between 5.95 GHz and 7.125 GHz." | REVISED (GEN: 2022-11-16 09:46:37Z) Redefine "6 GHz band" as " The 6 GHz band refers to the frequency band between 5.925 GHz and 7.125 GHz”. | GEN | GEN Nov A | Ready for Motion | GEN: 2022-11-16 09:46:50Z - status set to: Ready for Motion |  |  |  | 2022-11-16 09:47 | GEN

## Jon Rosdahl
CID | Commenter | LB | Draft | Clause Number(C) | Page(C) | Line(C) | Type of Comment | Part of No Vote | Page | Line | Clause | Duplicate of CID | Resn Status | Assignee | Submission | Motion Number | Comment | Proposed Change | Resolution | Owning Ad-hoc | Comment Group | Ad-hoc Status | Ad-hoc Notes | Edit Status | Edit Notes | Edited in Draft | Last Updated | Last Updated By
3078 | John Wullert | 270 | 2 | 3.2 | 205 | 20 | G | N | 205 | 20 | 3.2 |  |  | Jon Rosdahl |  |  | The definition of basic modulation and coding scheme set contains the phrase "transmitting at all MCSs in the basic MCS set" which is confusing. | Rephrase as "transmitting using all MCSs in the basic MCS set" |  | GEN | GEN More Work - January | More Work Needed | GEN: 2022-11-16 09:41:21Z - status set to: More Work Needed - Agenda time in January. |  |  |  | 2022-11-16 09:42 | GEN

## Mark RISON
CID | Commenter | LB | Draft | Clause Number(C) | Page(C) | Line(C) | Type of Comment | Part of No Vote | Page | Line | Clause | Duplicate of CID | Resn Status | Assignee | Submission | Motion Number | Comment | Proposed Change | Resolution | Owning Ad-hoc | Comment Group | Ad-hoc Status | Ad-hoc Notes | Edit Status | Edit Notes | Edited in Draft | Last Updated | Last Updated By
3717 | Mark RISON | 270 | 2 |  |  |  | T | Y | [5 empty] | Mark RISON |  |  | The following CIDs on D0.0 also apply to D1.0 for the amendments that have been folded in: 161, 238, 256, 285, 291, 407, 465, 515. 527 | Make similar changes to those made for D0.0 |  | GEN |  | Submission required | MISC: 2022-11-13 09:36:41Z - status set to: Submission required |  |  |  | 2022-11-13 09:37 | MISC
3704 | Mark RISON | 270 | 2 |  |  |  | T | Y | [5 empty] | Mark RISON |  |  | There are many technical issues with the description of subelements | Fix as suggested in 19/0856 |  | GEN |  | Submission required | MISC: 2022-11-13 09:33:41Z - status set to: Submission required |  |  |  | 2022-11-13 09:34 | MISC
3690 | Mark RISON | 270 | 2 |  |  |  | T | Y | [5 empty] | Mark RISON |  |  | The resolution to CID 4710 in 20/1071 did not address the non-NDP issues | As it says in the comment |  | GEN |  | Submission required | MISC: 2022-11-13 09:31:54Z - status set to: Submission required |  |  |  | 2022-11-13 09:32 | MISC
3658 | Mark RISON | 270 | 2 |  |  |  | T | Y | [5 empty] | Mark RISON |  |  | "beacon interval" is ambiguous. See 21/0448 | In 3.2, change the definition of "beacon interval" to: beacon interval: An interval of time equal to the time interval between two consecutive target beacon transmission times (TBTTs). NOTE--A beacon interval is a duration; it does not necessarily start at a TBTT. In 10.2.3.2 change "within an interval of time equal to one beacon interval" to "within one beacon interval" In 10.40.2 (first one) change "within a beacon interval" to "in the time interval between TBTTs" (or "within a beacon interval starting at a TBTT"?) In 10.40.2 (others) change "within a beacon interval" to "within a beacon interval starting at a TBTT" |  | GEN |  | Submission required | MISC: 2022-11-13 09:29:18Z - status set to: Submission required |  |  |  | 2022-11-13 09:30 | MISC
3622 | Mark RISON | 270 | 2 |  |  |  | T | Y | [5 empty] | Mark RISON |  |  | Consider 5 STAs A, B, C, D, E - and assume A is a PCP, and all want to be in the same PBSS. I think the following statements hold: * B and C can associate to A, and then do security and data exchange using infra-like mechanisms (modulo the fact that A might not provide an intra-BSS forwarding service) * D and E can choose not to associate with the PCP, and then do security and data exchange with any other STA in the PBSS (including A) using IBSS-like mechanisms (but not an actual IBSS) * B and C can do security and data exchange with D and E using IBSS-like mechanisms too (and indeed have to, if A does not provide an intra-BSS forwarding service). [I'm not sure whether in the first bullet, if A does offer intra-BSS forwarding, this includes forwarding to unassociated STAs in the PBSS, or whether B and C need to do the last bullet to exchange data with D and E?] | Get a DMG SME to clarify |  | GEN |  | Submission required | MISC: 2022-11-13 09:28:51Z - status set to: Submission required |  |  |  | 2022-11-13 09:29 | MISC
3555 | Mark RISON | 270 | 2 |  |  |  | T | Y | [5 empty] | Mark RISON |  |  | Where something is applicable to PCPs as well as APs, this should be stated | Review uses of AP and add "or PCP" where appropriate |  | GEN |  | Submission required | MISC: 2022-11-13 09:19:17Z - status set to: Submission required |  |  |  | 2022-11-13 09:20 | MISC
3535 | Mark RISON | 270 | 2 |  |  |  | T | Y | [5 empty] | Mark RISON |  |  | "always" and "never" intensifiers imply that when they are not used an "is" or a "shall" is not definitive | Delete all "always"es and "never"s (I can provide locations) |  | GEN |  | Submission required | MISC: 2022-11-13 09:18:23Z - status set to: Submission required |  |  |  | 2022-11-13 09:19 | MISC
3370 | Mark RISON | 270 | 2 |  |  |  | T | Y | [5 empty] | Mark RISON |  |  | An "Ethernet 89-0d frame" is not a frame, it's an MSDU | Change to "Ethernet 89-0d payload" throughout |  | GEN |  | Submission required | MISC: 2022-11-13 09:07:21Z - status set to: Submission required |  |  |  | 2022-11-13 09:08 | MISC
3355 | Mark RISON | 270 | 2 |  |  |  | T | Y | [5 empty] | Mark RISON |  |  | It is not clear what the difference is between a "direct link" and a "peer-to-peer link" | As it says in the comment |  | GEN |  | Submission required | MISC: 2022-11-13 09:04:27Z - status set to: Submission required |  |  |  | 2022-11-13 09:05 | MISC
3263 | Mark RISON | 270 | 2 |  |  |  | T | Y | [5 empty] | Mark RISON |  |  | Remove PSMP from the spec | As it says in the comment |  | GEN | [6 empty] | 2022-11-13 08:54 | MISC