## Title
IEEE P802.11 Wireless LANs
Submission
Designator: | doc.: IEEE 802.11-22/2103r0
Venue Date: | December 2022
First Author: | Xiaofei Wang
Subject: | CR Assigned to Xiaofei Part 3
Full Date: | 2022-12-10
Author(s): | Xiaofei Wang
| Company: | InterDigital
Address
Phone:
Fax:
| email: | xiaofei.wang@interdigital.com
Abstract:
CRs for CIDs assigned to Xiaofei Part 3

## Xiaofei Wang
CID | Commenter | LB | Draft | Clause Number(C) | Page(C) | Line(C) | Type of Comment | Part of No Vote | Page | Line | Clause | Duplicate of CID | Resn Status | Assignee | Submission | Motion Number | Comment | Proposed Change | Resolution | Owning Ad-hoc | Comment Group | Ad-hoc Status | Ad-hoc Notes | Edit Status | Edit Notes | Edited in Draft | Last Updated | Last Updated By
5136 | Wang, Xiaofei | 1000 | 4 | 6.3.132.3.2 | 38 | 37 | T | No | 38.37 | 37 | 6.3.132.3.2 |  |  | Xiaofei Wang |  |  | additional informaiton is needed for this primitive | as in comment | rejected: no additional information is needed. | CHAIR | [6 empty] | 2022-11-08 09:18 | CHAIR
5157 | Wang, Xiaofei | 1000 | 4 | 11.55.3.9 | 87 | 53 | T | No | 87.53 | 53 | 11.55.3.9 |  |  | Xiaofei Wang |  |  | some details are still vague about this procedure | will provide a submission | Revised: agree with the comment, some negotation steps are missing after receiving the EBCS Termination Notice frame. TGbc editor, please incorporate the changes in 11-22/2104r0. | CHAIR | [6 empty] | 2022-11-08 09:20 | CHAIR
5024 | Wullert, John | 1000 | 4 | 9.4.1.68 | 45 | 48 | T | No | 45.48 | 48 | 9.4.1.68 |  |  | Xiaofei Wang |  |  | The phrase "from which the EBCS traffic stream is currently being received, if any" is vague and not clear. The fact that this says "being received" suggests that perhaps this is only populated by a non-AP STA. | If the Broadcaster MAC Address subfield is only populated by non-AP STA, then state that. If that is not the case, then revise language to avoid use of the word "received", which implies that it is only populated by a non-AP STA. | Rejected: The EBCS Content Request field is always transmitted by non-AP STAs in the UL. Hence, the subfield is populated by non-AP STAs only. In addition, the following text can be found in 11.55.3.8 to provide further clarification for the field: "When registering for an EBCS traffic stream using an EBCS Request ANQP-element, an EBCS STA may request a specific time to termination using the Requested Time To Termination subfield and may indicate the MAC address of the AP it is currently receiving the service from using the Broadcaster MAC Address subfield. The Broadcaster MAC Address subfield allows the non-AP STA to provide the MAC address of the AP currently serving the EBCS traffic stream, which might not be the same as the one receiving the request. This information might be used to distribute the EBCS load transmitted by different EBCS APs in a certain area." | CHAIR | [6 empty] | 2022-11-08 09:18 | CHAIR