## P802.11bb_Recirc1_comments
Comment ID | Date | Comment # | Name | Email | Phone | Style | Index # | Classification | Vote | Affiliation | Category | Page | Subclause | Line | Comment | File | Must be Satisfied | Proposed Change | Disposition Status | Disposition Detail | Other1 | Other2 | Other3
308151 | 08-Jan-2023 20:20:38 UTC-12 | R1-31 | Lim, Sang-Kyu |  |  | Ballot | 1 | Research | Disapprove | Electronics and Telecommunications Research Institute (ETRI) | Editorial | 11 | 2 | 3 | Lettering style in "Safety Of Laser Products - Part 1: Equipment Classification And Requirements" |  | No | Change it to "Safety of laser products - Part 1: Equipment classification and requirements" or keep the editorial consistency for its lettering style with IEEE Std. 802.11 style. | accept
308326 | 14-Jan-2023 00:21:41 UTC-12 | R1-46 | HAN, CHONG |  |  | Ballot | 1 | Producer - Software | Approve | pureLiFi | Editorial | 11 | 3.1 | 14 | full names need to be given for the first time mentioned in each definition. |  | No | change 'IF' to 'intermediate frequency (IF)'; change 'LC' to 'light communications (LC)'. | accept
307700 | 15-Dec-2022 11:33:27 UTC-12 | R1-7 | Stacey, Robert |  |  | Ballot | 7 | Standards Developing Organization (SDO) | Disapprove | Intel | Technical | 11 | 3.1 | 14 | The statements here seem to confuse an interface or position in the architecture with the signal that appears at that point. Also, it is not clear what the "receiver" is in the second statement (typically the receiver is the entire receive operation of the PHY, which would include the function performed by the LC optical RX antenna). |  | No | Rephrase so the the "processing gain" is associated with the signal that appear at that point in the architecture. For example, "In systems using light communications, the antenna connector is a virtual point representing the IF interface of the LC optical antenna. In the receive direction, the signal at this virtual point is the output of the LC optical RX antenna and includes any processing gain from the LC optical RX antenna." | revise | Change P11L13-16 into "In systems using light communications, the antenna connector is a virtual point representing the IF interface of the LC optical antenna. In the receive direction, the signal at this virtual point is the output of the LC optical RX antenna and includes any processing gain from the LC optical RX antenna."
307701 | 15-Dec-2022 11:38:54 UTC-12 | R1-8 | Stacey, Robert |  |  | Ballot | 8 | Standards Developing Organization (SDO) | Disapprove | Intel | Technical | 11 | 3.1 | 18 | The term "light medium" that is defined here appears nowhere in the body of the standard (it does appear in the abstract). |  | No | Remove the definition. | revise | 1. delete P11L18-19 2. replace on P2L2 "that enable transparent operation of IEEE 802.11 over the wireless light medium" by "that enable transparent operation of IEEE 802.11 over light in the 800 nm to 1000 nm band." 3. replace "in 800 nm to 1000 nm band," on P2L3 by "that"
308327 | 14-Jan-2023 00:22:19 UTC-12 | R1-47 | HAN, CHONG |  |  | Ballot | 2 | Producer - Software | Approve | pureLiFi | Editorial | 11 | 3.1 | 20 | full names need to be given for the first time mentioned in each definition. |  | No | change 'IF' to 'intermediate frequency (IF)'. | accept
308328 | 14-Jan-2023 00:25:10 UTC-12 | R1-48 | HAN, CHONG |  |  | Ballot | 3 | Producer - Software | Approve | pureLiFi | Editorial | 11 | 3.2 | 28 | full names need to be given for the first time mentioned in each definition. |  | No | change 'RF' to 'radio frequency (RF)'; | accept
308329 | 14-Jan-2023 00:29:55 UTC-12 | R1-49 | HAN, CHONG |  |  | Ballot | 4 | Producer - Software | Approve | pureLiFi | Editorial | 13 | 31 | 1 | full names need to be given for the first time mentioned in each clause. |  | No | change 'LC' to 'Light Communications (LC)'. | accept
307698 | 15-Dec-2022 11:17:23 UTC-12 | R1-5 | Stacey, Robert |  |  | Ballot | 5 | Standards Developing Organization (SDO) | Disapprove | Intel | Editorial | 13 | 31 | 1 | It seems unnecessary to have a top level clause for what is in effect a single shall statement. |  | No | Merge Clause 31 and 32 under the title "31 LC MAC and PHY specification", with Clause 31 becoming "31.1 LC MAC specification" and Clause 32 becoming "31.2 LC PHY specification". The subclause numbering in each is bumped down a level. | accept
308330 | 14-Jan-2023 00:30:33 UTC-12 | R1-50 | HAN, CHONG |  |  | Ballot | 5 | Producer - Software | Approve | pureLiFi | Editorial | 13 | 32 | 9 | full names need to be given for the first time mentioned in each clause. |  | No | change 'LC' to 'Light Communications (LC)'. | accept
308332 | 14-Jan-2023 00:33:54 UTC-12 | R1-52 | HAN, CHONG |  |  | Ballot | 7 | Producer - Software | Approve | pureLiFi | Editorial | 14 | 32.3.1 | 5 | wrong title for 32.3 |  | No | fix the reference | revise | delete "specification"
308331 | 14-Jan-2023 00:33:11 UTC-12 | R1-51 | HAN, CHONG |  |  | Ballot | 6 | Producer - Software | Approve | pureLiFi | Editorial | 14 | 32.3.1 | 6 | subcluases are mentioned without the titles. |  | No | change '21.3' to '21.3 (VHT PHY)'; change '27.3' to ' 27.3 (HE PHY) '. | accept
307960 | 03-Jan-2023 01:57:59 UTC-12 | R1-11 | Jungnickel, Volker |  |  | Ballot | 1 | Research | Disapprove | Fraunhofer Heinrich Hertz Institute | Technical | 14 | 32.3.1 | 7 | The statement is obvious, given Table 32-1. Contiguous 80+80 MHz operation is the only way, according to these frequency mapping conventions. |  | No | remove P14L7 | accept
307961 | 03-Jan-2023 02:04:03 UTC-12 | R1-12 | Jungnickel, Volker |  |  | Ballot | 2 | Research | Disapprove | Fraunhofer Heinrich Hertz Institute | Editorial | 14 | 32.3.2. | 11 | "an RF signal " could be more specific |  | No | change "an RF signal" by "a real-valued RF signal" | reject | withdrawn by commenter
307964 | 03-Jan-2023 02:15:13 UTC-12 | R1-14 | Jungnickel, Volker |  |  | Ballot | 4 | Research | Disapprove | Fraunhofer Heinrich Hertz Institute | Technical | 14 | 32.3.2. | 13 | indirect upconversion is not defined |  | No | change "indirectly" into "by up/down conversion" | accept
307962 | 03-Jan-2023 02:13:52 UTC-12 | R1-13 | Jungnickel, Volker |  |  | Ballot | 3 | Research | Disapprove | Fraunhofer Heinrich Hertz Institute | Editorial | 14 | 32.3.2. | 13 | "an LC IF signal" could be more specific |  | No | change "an LC IF signal" into "a real-valued LC IF signal" | reject | withdrawn by commenter
307694 | 15-Dec-2022 10:51:29 UTC-12 | R1-1 | Stacey, Robert |  |  | Ballot | 1 | Standards Developing Organization (SDO) | Disapprove | Intel | Editorial | 14 | 32.3.2 | 16 | Bad grammar: "...transparent, comparable to..." |  | No | Change to "...relatively transparent in comparison to.." | revised | Change "nearly transparent, comparable to" to "relatively transparent in comparison to"
308333 | 14-Jan-2023 00:36:30 UTC-12 | R1-53 | HAN, CHONG |  |  | Ballot | 8 | Producer - Software | Approve | pureLiFi | Technical | 15 | 32.3.2 | 1 | 'In other implementations, ...' seems to exclude other possible implementations except up/downconversion. |  | No | Change 'In other implementations, ' to 'In some alternative implementations, ' | revise | Change P15L1 "In other implementations, ' into "In some implementations, "
308152 | 08-Jan-2023 20:20:38 UTC-12 | R1-32 | Lim, Sang-Kyu |  |  | Ballot | 2 | Research | Disapprove | Electronics and Telecommunications Research Institute (ETRI) | Editorial | 15 | 32.3.2 | 6 | No line space between the text on line #6 and the Figure caption for Figure 32-2 |  | No | Insert a line space. | reject | leave it for consideration by the publication editor
307969 | 03-Jan-2023 02:25:24 UTC-12 | R1-16 | Jungnickel, Volker |  |  | Ballot | 6 | Research | Disapprove | Fraunhofer Heinrich Hertz Institute | Technical | 15 | 32.3.2. | 10 | The first part of this sentence comes too early here. The text and figures on P16L3-7 coming after this sentence is related to single chain operation again and should come first. |  | No | 1. Move the text "An LC PHY supports the use of multiple transmit chains and multiple receive chains. An example of the LC PHY TX connected to multiple LC optical TX antennas is shown in Figure 32-5 (Connecting the LC PHY TX to multiple optical TX antennas)." after P16L3-7. 2. Correct the figure numbering, accordingly. | revise | 1. Move the text including the figures on P15L10-P16L2 "An LC PHY supports the use of multiple transmit chains and multiple receive chains. An example of the LC PHY TX connected to multiple LC optical TX antennas is shown in Figure 32-5 (Connecting the LC PHY TX to multiple optical TX antennas)." after P16L7. 2. Correct the figure numbering, accordingly.
307966 | 03-Jan-2023 02:21:30 UTC-12 | R1-15 | Jungnickel, Volker |  |  | Ballot | 5 | Research | Disapprove | Fraunhofer Heinrich Hertz Institute | Technical | 15 | 32.3.2. | 12 | the second part of this sentende, starting with "and and example ..." is not consistent with the rest of the standard where figures are normally limited to the transmitter only |  | No | 1. delete the second part of the sentence, and 2. delete Figure 32-6 | accept
308334 | 14-Jan-2023 00:38:39 UTC-12 | R1-54 | HAN, CHONG |  |  | Ballot | 9 | Producer - Software | Approve | pureLiFi | Technical | 15 | 32.3.2 | 13 | remove the 'in' in the figure. Data with the arrow is clear enough to demonstrate the data flow. it may confuse audience that the data in means received data which is not. |  | No | remove the 'in' in the figure. | accept
308153 | 08-Jan-2023 20:20:38 UTC-12 | R1-33 | Lim, Sang-Kyu |  |  | Ballot | 3 | Research | Disapprove | Electronics and Telecommunications Research Institute (ETRI) | Editorial | 15 | 32.3.2 | 15 | No line space between the Figure and the Figure caption in Figure 32-5 |  | No | Insert a line space in Figure 32-5. | revise | add more space at the bottom of the figure
307970 | 03-Jan-2023 02:26:22 UTC-12 | R1-17 | Jungnickel, Volker |  |  | Ballot | 7 | Research | Disapprove | Fraunhofer Heinrich Hertz Institute | Editorial | 15 | 32.3.2. | 15 | Incorrect figure numbering |  | No | Correct the figure numbering | accept
308335 | 14-Jan-2023 00:39:44 UTC-12 | R1-55 | HAN, CHONG |  |  | Ballot | 10 | Producer - Software | Approve | pureLiFi | Technical | 16 | 32.3.2 | 1 | remove the 'out' in the figure. Data with the arrow is clear enough to demonstrate the data flow. It may confuse audience that the data out means data to be transmitted by the LC STA which is not. |  | No | remove the 'out' in the figure. | revise | 1. delete the second part of the sentence, and 2. delete Figure 32-6 note to Editor: same as resolution to CID R1-15
308154 | 08-Jan-2023 20:20:38 UTC-12 | R1-34 | Lim, Sang-Kyu |  |  | Ballot | 4 | Research | Disapprove | Electronics and Telecommunications Research Institute (ETRI) | Editorial | 16 | 32.3.2 | 2 | No line space between the Figure and the Figure caption in Figure 32-6 |  | No | Insert a line space in Figure 32-6. | revise | add more space at the bottom of the figure
308155 | 08-Jan-2023 20:20:38 UTC-12 | R1-35 | Lim, Sang-Kyu |  |  | Ballot | 5 | Research | Disapprove | Electronics and Telecommunications Research Institute (ETRI) | Editorial | 16 | 32.3.2 | 3 | No line space between the text on line #3 and the Figure caption for Figure 32-6 |  | No | Insert a line space. | revise | add more space at the bottom of the figure
308156 | 08-Jan-2023 20:20:38 UTC-12 | R1-36 | Lim, Sang-Kyu |  |  | Ballot | 6 | Research | Disapprove | Electronics and Telecommunications Research Institute (ETRI) | Editorial | 16 | 32.3.2 | 7 | Figure numbering |  | No | Renumber all of the Figures with the order of apperance from Figure 32-1 to 32-8. | accept
307695 | 15-Dec-2022 11:05:08 UTC-12 | R1-2 | Stacey, Robert |  |  | Ballot | 2 | Standards Developing Organization (SDO) | Disapprove | Intel | Technical | 16 | 32.3.4 | 13 | "defined at every integer multiple" implies that this extends to infinity. |  | No | Change to "defined at integer multiples" | accept
308336 | 14-Jan-2023 00:40:49 UTC-12 | R1-56 | HAN, CHONG |  |  | Ballot | 11 | Producer - Software | Approve | pureLiFi | Editorial | 17 | 32.3.4 | 6 | wrong reference for Table 32-1 |  | No | fix the reference | accept | see CID R1-18
307971 | 03-Jan-2023 02:28:41 UTC-12 | R1-18 | Jungnickel, Volker |  |  | Ballot | 8 | Research | Disapprove | Fraunhofer Heinrich Hertz Institute | Editorial | 17 | 32.3.4. | 6 | imcorrect referencing to figure, instead of Table. This is Table 32-1, not Figure 32-4. |  | No | change "Figure 32-4" into "Table 32-1" | accept
308339 | 14-Jan-2023 07:34:00 UTC-12 | R1-58 | HAN, CHONG |  |  | Ballot | 13 | Producer - Software | Approve | pureLiFi | Technical | 17 | 32.3.4 | 8 | if the channel number column can demonstrate the relevant bands, there is no need to keep '5G' or '6G' in the other column titles. If 5/6 GHz is preferred to be kept in the titles, keep consistency in all the column titles. |  | No | remove the '5G' or '6G' in the column titles. | revise | 1. update table from https://mentor.ieee.org/802.11/dcn/22/11-22-1088-05-00bb-channel-mapping-table-from-5-and-6-ghz-to-lc-if.xlsx 2. update caption of table 32-1 into "RF to LC IF Mapping for channels in the 5 GHz and 6 GHZ bands"
308338 | 14-Jan-2023 07:28:29 UTC-12 | R1-57 | HAN, CHONG |  |  | Ballot | 12 | Producer - Software | Approve | pureLiFi | Technical | 17 | 32.3.4 | 8 | the first column channel number includes channel numbers in both 5GHz and 6GHz bands which should be indicated in some way. |  | No | either use a (5GHz) after the channel number or add a subcolumn inside the current channel number column to state 5GHz or 6GHz. | revise | 1. update table from https://mentor.ieee.org/802.11/dcn/22/11-22-1088-05-00bb-channel-mapping-table-from-5-and-6-ghz-to-lc-if.xlsx 2. update caption of table 32-1 into "RF to LC IF Mapping for channels in the 5 GHz and 6 GHZ bands"
307703 | 16-Dec-2022 04:10:13 UTC-12 | R1-9 | Stacey, Robert |  |  | Ballot | 9 | Standards Developing Organization (SDO) | Disapprove | Intel | Editorial | 17 | 32.3.4 | 8 | In Table 32-1, the column headings could be better aligned with the baseline |  | No | Change "fc/MHz" to "(MHz)" in the 2nd and 3rd column (to better align with unit definition in other tables). Change the 3rd column heading from "5G+6G Center frequency" to "Corresponding RF center frequency". Place a straddling row above columns 4-9 with heading "Channel Width". In the body of columns 7-9 change "Channel" to "Channel center frequency index" (e.g., "Channel 42" -> "Channel center frequency index 42". Change the title of the figure to "Channel mapping from the 5 GHz and 6 GHz band RF to LC IF" (I.e., add "band"). | revise | 1. apply the changes in doc. 11-22-1088r7 2. In the body of columns 7-9 change "Channel" to "Channel center frequency index" (e.g., "Channel 42" -> "Channel center frequency index 42".
307972 | 03-Jan-2023 02:30:29 UTC-12 | R1-19 | Jungnickel, Volker |  |  | Ballot | 9 | Research | Disapprove | Fraunhofer Heinrich Hertz Institute | Technical | 18 | 32.3.4. | 3 | This NOTE is redundant. We cannot map 160 MHz channels into 80+80 MHz channel configuration. |  | No | delete P18L3-4 | revise | 1. remove the NOTE on P18L3 2. update table 32-1 as in https://mentor.ieee.org/802.11/dcn/22/11-22-1088-06-00bb-channel-mapping-table-from-5-and-6-ghz-to-lc-if.xlsx
307997 | 03-Jan-2023 03:44:48 UTC-12 | R1-30 | Jungnickel, Volker |  |  | Ballot | 20 | Research | Disapprove | Fraunhofer Heinrich Hertz Institute | General | 18 | 32.3.5 | 6 | Because LC operates in fully orthogonal spectrums, and uses the same PHY specification like RF, it can be operated parallel (i.e. multipexed) with RF channels by assuming that one antenna is RF and the other LC. This has been tested on 11ac chipsets. LC/RF multiplexing is more efficient than the currently designed ML operation framework where switching (i.e. LC/RF diversity) is allowed, rather than LC/RF multiplexing. |  | Yes | Add the content and new figure from doc. 11-23-0006r0 to subclause 32.3.5 | reject | The comment, which proposes to add Multiplexing of LC with RF was discussed. Concerns raised with making this change include that this is not covered by TGbb PAR and could be replaced by integration of TGbb with MLO defined in TGbe. A straw poll to include the change suggested by the commenter showed insufficient support for making the change 1/3/3(Yes/No/Abstain).
307979 | 03-Jan-2023 02:47:52 UTC-12 | R1-25 | Jungnickel, Volker |  |  | Ballot | 15 | Research | Disapprove | Fraunhofer Heinrich Hertz Institute | Technical | 18 | 32.3.5 | 8 | Insert new headline |  | No | Insert "32.3.5.1. Spatial multiplexing" before P18L8 | revise | 1. Insert "32.3.5.1. General" after P18L5 2. Insert "32.3.5.2. Spatial multiplexing" before P18L8 3. Insert "32.3.5.3. Wavelength division multiplexing" before P18L17
307973 | 03-Jan-2023 02:33:49 UTC-12 | R1-20 | Jungnickel, Volker |  |  | Ballot | 10 | Research | Disapprove | Fraunhofer Heinrich Hertz Institute | Technical | 18 | 32.3.5 | 10 | "isolated" is wrong word, there might be overlap. |  | No | replace "isolated" by "distinguishable". | revise | replace on P18L9-10 "is spatially isolated" by "is at least partially isolated".
307974 | 03-Jan-2023 02:37:34 UTC-12 | R1-21 | Jungnickel, Volker |  |  | Ballot | 11 | Research | Disapprove | Fraunhofer Heinrich Hertz Institute | Technical | 18 | 32.3.5 | 11 | "isolation" is wrong word |  | No | replace "The isolation" by "Distinctness" at both places, at P18L11 and L12 | reject | the current wording is fine.
308157 | 08-Jan-2023 20:20:38 UTC-12 | R1-37 | Lim, Sang-Kyu |  |  | Ballot | 7 | Research | Disapprove | Electronics and Telecommunications Research Institute (ETRI) | Editorial | 18 | 32.3.5 | 16 | No line space between the Figure and the Figure caption in Figure 32-7 |  | No | Insert a line space in Figure 32-7. | revise | add more space at the bottom of the figure
307981 | 03-Jan-2023 02:51:41 UTC-12 | R1-26 | Jungnickel, Volker |  |  | Ballot | 16 | Research | Disapprove | Fraunhofer Heinrich Hertz Institute | Editorial | 18 | 32.3.5 | 17 | Insert new headline |  | No | insert new headline "32.3.5.2. Wavelength division multiplexing" before P18L17 | accept
308158 | 08-Jan-2023 20:20:38 UTC-12 | R1-38 | Lim, Sang-Kyu |  |  | Ballot | 8 | Research | Disapprove | Electronics and Telecommunications Research Institute (ETRI) | Editorial | 19 | 32.3.5 | 2 | No line space between the Figure and the Figure caption in Figure 32-8 |  | No | Insert a line space in Figure 32-8. | revise | add more space at the bottom of the figure
307975 | 03-Jan-2023 02:40:00 UTC-12 | R1-22 | Jungnickel, Volker |  |  | Ballot | 12 | Research | Disapprove | Fraunhofer Heinrich Hertz Institute | Technical | 19 | 32.2.5 | 4 | use normative language |  | Yes | replace "can" by "may" | reject | the current wording is fine.
307976 | 03-Jan-2023 02:41:18 UTC-12 | R1-23 | Jungnickel, Volker |  |  | Ballot | 13 | Research | Disapprove | Fraunhofer Heinrich Hertz Institute | Editorial | 19 | 32.3.5 | 5 | simplify language |  | No | delete "by the dicroic beam splitter" on P19L5 and P19L7 | accept
307978 | 03-Jan-2023 02:46:07 UTC-12 | R1-24 | Jungnickel, Volker |  |  | Ballot | 14 | Research | Disapprove | Fraunhofer Heinrich Hertz Institute | Editorial | 20 | 32.2.5 | 1 | "wave division multiplexing" is not defined |  | No | change to "wavelength division multiplexing" | accept | see CID R1-3
307696 | 15-Dec-2022 11:06:19 UTC-12 | R1-3 | Stacey, Robert |  |  | Ballot | 3 | Standards Developing Organization (SDO) | Disapprove | Intel | Editorial | 20 | 32.3.5 | 1 | wave -> wavelength |  | No | as in comment | accept
307994 | 03-Jan-2023 03:00:02 UTC-12 | R1-27 | Jungnickel, Volker |  |  | Ballot | 17 | Research | Disapprove | Fraunhofer Heinrich Hertz Institute | General | 20 | 32.2.5 | 2 | the sentences from P20L2-L14 are important in general for LC systems using MtMr chains |  | No | 1. insert "The LC PHY may use multiple transmit chains and multiple receive chains." after P18L5 2. insert thereafter a new headline "32.3.5.1. General" 3. Move text between P20L2-14 underneath the new headline 32.3.5.1. 4. Adapt the headline numberings in whole 32.3.5. subclause | revise | move the text P20L2-L14 after P18L7 under the new subclause "32.3.5.1 General"
307704 | 16-Dec-2022 04:26:21 UTC-12 | R1-10 | Stacey, Robert |  |  | Ballot | 10 | Standards Developing Organization (SDO) | Disapprove | Intel | Editorial | 20 | 32.3.5 | 6 | These three paragraphs should be reworded to use the "support" terminology established previously. |  | No | Change "When operating the LC PHY with multiple optical TX antennas in the LC HT PHY mode, the LC PHY TX shall..." to "For an LC PHY with HT support that has multiple optical TX antennas, the LC PHY TX shall...". Similarly for the next two paragraphs. | accept
307995 | 03-Jan-2023 03:28:06 UTC-12 | R1-28 | Jungnickel, Volker |  |  | Ballot | 18 | Research | Disapprove | Fraunhofer Heinrich Hertz Institute | Technical | 20 | 32.3.7.1 | 26 | Statements come both too late. |  | No | Move P20L26-28 before P20L20 | revise | 1. Replace P20L26 by "CCA requirements for the LC PHY apply to the LC IF signal." 2. Move P20L26-28 before P20L20
307697 | 15-Dec-2022 11:11:40 UTC-12 | R1-4 | Stacey, Robert |  |  | Ballot | 4 | Standards Developing Organization (SDO) | Disapprove | Intel | Technical | 20 | 32.3.7.1 | 27 | CCA is a receive function but the reference here is the transmit block diagram |  | No | Remove statement or clarify (e.g., describe without reference to the figure) | revise | delete P20L27-28 ", which for the LC PHY is shown in Figures Figure 32-1 (Direct conversion LC TX) and 32-2 (Up/down conversion LC TX)"
307996 | 03-Jan-2023 03:35:05 UTC-12 | R1-29 | Jungnickel, Volker |  |  | Ballot | 19 | Research | Disapprove | Fraunhofer Heinrich Hertz Institute | Editorial | 21 | 32.3.7.2 | 3 | to much detail in sentence |  | No | delete "of channel access with the LC repetition mechanism" on P21L20-21 | reject | the text in the brackets will be removed during the publication process
308159 | 08-Jan-2023 20:20:38 UTC-12 | R1-39 | Lim, Sang-Kyu |  |  | Ballot | 9 | Research | Disapprove | Electronics and Telecommunications Research Institute (ETRI) | Editorial | 21 | 32.3.7.2 | 6 | No line space between the Figure and the Figure caption in Figure 32-9 |  | No | Insert a line space in Figure 32-9. | revise | add more space at the bottom of the figure
308160 | 08-Jan-2023 20:20:38 UTC-12 | R1-40 | Lim, Sang-Kyu |  |  | Ballot | 10 | Research | Disapprove | Electronics and Telecommunications Research Institute (ETRI) | Editorial | 21 | 32.3.7.2 | 7 | No line space between the text on line #7 and the Figure caption for Figure 32-9 |  | No | Insert a line space. | revise | add more space at the bottom of the figure
308161 | 08-Jan-2023 20:20:38 UTC-12 | R1-41 | Lim, Sang-Kyu |  |  | Ballot | 11 | Research | Disapprove | Electronics and Telecommunications Research Institute (ETRI) | Editorial | 22 | B.2.2 | 4 | The subclause B.2.2 should be ahead of B.4 |  | No | Move B.2.2 into the place in front of B.4. | accept
308162 | 08-Jan-2023 20:20:38 UTC-12 | R1-42 | Lim, Sang-Kyu |  |  | Ballot | 12 | Research | Disapprove | Electronics and Telecommunications Research Institute (ETRI) | Editorial | 22 | B.2.2 | 8 | The font style in "LC Light communications" is different from IEEE Std. 802.11 style. |  | No | Keep the editorial consistency for their font style with IEEE Std. 802.11 style. | revise | change to New Times Roman
308163 | 08-Jan-2023 20:20:38 UTC-12 | R1-43 | Lim, Sang-Kyu |  |  | Ballot | 13 | Research | Disapprove | Electronics and Telecommunications Research Institute (ETRI) | Technical | 22 | B.4.3 | 12 | The subclause 4.3.31 is not shown in this draft. |  | Yes | Change it to "4.3.30". | accept
308165 | 08-Jan-2023 20:20:38 UTC-12 | R1-45 | Lim, Sang-Kyu |  |  | Ballot | 15 | Research | Disapprove | Electronics and Telecommunications Research Institute (ETRI) | Technical | 23 | B.4.37 | 1 | The subclause 32.3.6.2 is not shown in this draft. |  | Yes | Change it to "32.3.7.2". | accept
308164 | 08-Jan-2023 20:20:38 UTC-12 | R1-44 | Lim, Sang-Kyu |  |  | Ballot | 14 | Research | Disapprove | Electronics and Telecommunications Research Institute (ETRI) | Technical | 23 | B.4.37 | 1 | The subclause 32.3.6.1 is not shown in this draft. |  | Yes | Change it to "32.3.7.1". | accept
307699 | 15-Dec-2022 11:20:57 UTC-12 | R1-6 | Stacey, Robert |  |  | Ballot | 6 | Standards Developing Organization (SDO) | Disapprove | Intel | Editorial | 24 | C | 26 | Use the number assigned by your friendly ANA |  | Yes | Replace <ANA> with an assigned number | revise | change <ANA> into 226