## Title
IEEE P802.11 Wireless LANs
Submission
Designator: | doc.: IEEE 802.11-23/0113r0
Venue Date: | January 2023
First Author: | Xiaofei Wang
Subject: | CR for Misc. CIDs
Full Date: | 2023-01-17
Author(s): | Xiaofei Wang
| Company: | InterDigital
Address
Phone:
Fax:
| email: | xiaofei.wang@interdigital.com
Abstract:
CR for Misc CIDs

## Xiaofei Wang
CID | Commenter | LB | Draft | Clause Number(C) | Page(C) | Line(C) | Type of Comment | Part of No Vote | Page | Line | Clause | Duplicate of CID | Resn Status | Assignee | Submission | Motion Number | Comment | Proposed Change | Resolution | Owning Ad-hoc | Comment Group | Ad-hoc Status | Ad-hoc Notes | Edit Status | Edit Notes | Edited in Draft | Last Updated | Last Updated By
6001 | Wang, Xiaofei | 1001 | 5 | 9.4.1.68 | 44 | 44 | T | No | 44.44 | 44 | 9.4.1.68 |  |  | Xiaofei Wang |  |  | In order to enable future extension, the EBCS Content Request field should have a length field to indicate its length. | add a length field | Revised: agree with the comment; a count and a length field are added TGbc editor: please incorporate changes shown in 11-23/122r0 | CHAIR |  | submission required | CHAIR: 2023-01-15 23:43:11Z - status set to: submission required |  |  |  | 2023-01-15 23:47 | CHAIR
6002 | Wang, Xiaofei | 1001 | 5 | 9.4.1.69 | 46 | 4 | T | No | 46.04 | 4 | 9.4.1.69 |  |  | Xiaofei Wang |  |  | the EBCS Content Response field should have a length field to enable future expansion. | as in comment | Revised: agree with the comment; a count and a length field are added TGbc editor: please incorporate changes shown in 11-23/122r0 | CHAIR |  | submission required | CHAIR: 2023-01-15 23:43:20Z - status set to: submission required |  |  |  | 2023-01-15 23:47 | CHAIR
6010 | Wang, Xiaofei | 1001 | 5 | 9.6.7.55 | 71 | 36 | T | No | 71.36 | 36 | 9.6.7.55 |  |  | Xiaofei Wang |  |  | in order to enable future extension, a length field should be added to EBCS Termination Information set | as in comment | Revised: agree with the comment; a count and a length field are added TGbc editor: please incorporate changes shown in 11-23/122r0 | CHAIR |  | submission required | CHAIR: 2023-01-15 23:43:58Z - status set to: submission required |  |  |  | 2023-01-15 23:48 | CHAIR