## P802.11bb_Recirc2_comments
Comment ID | Date | Comment # | Name | Email | Style | Index # | Classification | Vote | Affiliation | Category | Page | Subclause | Line | Comment | File | Must be Satisfied | Proposed Change | Disposition Status | Disposition Detail | Other1 | Other2 | Other3
309878 | 21-Feb-2023 06:14:31 UTC-12 | R2-20 | Jungnickel, Volker |  | Ballot | 9 | Research | Disapprove | Fraunhofer Heinrich Hertz Institute | Technical | 20 | 31.2.3.6 | 8 | -15 dBm is really poor Rx specification, I suggest to check the literature and go to significantly lower level, such as -25 dBm |  | No | change "-15 dBm_opt" into "-12 dBm_opt"
309877 | 21-Feb-2023 06:11:05 UTC-12 | R2-19 | Jungnickel, Volker |  | Ballot | 8 | Research | Disapprove | Fraunhofer Heinrich Hertz Institute | General | 19 | 31.2.3.5.3 | 25 | remove unnecessary limitation to two wavelengths, this is just an example as said on P19L5-9 |  | No | 1) remove P19L25-26, 2) keep "800 nm to 1000 nm" on P19L27, 3) add "complementary sub-bands covering together the 800 to 100 nm band" afterwards, 4) add "When using two wavelength in the above example, an LC PHY ..." art the beginning of the sentence on P20L1, 5) delete P20L5-6.
309876 | 21-Feb-2023 06:00:13 UTC-12 | R2-18 | Jungnickel, Volker |  | Ballot | 7 | Research | Disapprove | Fraunhofer Heinrich Hertz Institute | General | 17 | 31.2.3.4 | 3 | I am still struggeling with this definition. I would not use the 5 GHz band at all, because of the legacy channel access techniques used in both, 2.4 and 5 GHz bands. Optical channels are normally rather uncontended. One should use more deterministic channel access techniques on LC bands, based on trigger frames, and use them standalone, like it is proposed for lightly licensed RF bands at 3.7 GHz, as proposed in https://mentor.ieee.org/802.11/dcn/22/11-22-1969-00-0uhr-uhr-operation-in-lightly-licensed-spectrum.pptx. |  | No | Map only the 6 GHz band onto LC channels, and place no upper limit at channel number or center frequency index index 29.
309874 | 21-Feb-2023 05:49:13 UTC-12 | R2-17 | Jungnickel, Volker |  | Ballot | 6 | Research | Disapprove | Fraunhofer Heinrich Hertz Institute | Technical | 15 | 31.2.3.2. | 15 | for me, the placement of the text and the figure on MtMr at this place is confusing. |  | No | Move the text on P15L15-17 and Figure 31-4 before P17L7.
309873 | 21-Feb-2023 05:42:22 UTC-12 | R2-16 | Jungnickel, Volker |  | Ballot | 5 | Research | Disapprove | Fraunhofer Heinrich Hertz Institute | Editorial | 14 | 31.2.3.2. | 21 | use thinner lines for the LO symbol in fugure 31-1 |  | No | as in comment
309872 | 21-Feb-2023 05:41:15 UTC-12 | R2-15 | Jungnickel, Volker |  | Ballot | 4 | Research | Disapprove | Fraunhofer Heinrich Hertz Institute | Technical | 14 | 31.2.3.2. | 16 | organization of the sentence is confusing. |  | No | replace sentence by "In comparison to an RF channel, which is characterized by rich multipath propagation, the LC channel is relatively transparent with a dominant line-of-sight component, usually..."
309871 | 21-Feb-2023 05:39:55 UTC-12 | R2-14 | Jungnickel, Volker |  | Ballot | 3 | Research | Disapprove | Fraunhofer Heinrich Hertz Institute | Technical | 12 | 4.3.30 | 19 | "Simultaneous or separate communications using RF and LC PHYs is supported in multi-band capable devices (see 4.9.4 (Reference model for multi-band operation))." Similar to Hybrid LC/RF approach, this should better be handled by using MLO defined by 11be. |  | No | Delete the sentence.
309870 | 21-Feb-2023 05:37:06 UTC-12 | R2-13 | Jungnickel, Volker |  | Ballot | 2 | Research | Disapprove | Fraunhofer Heinrich Hertz Institute | General | 6 | Participants | 20 | main contributors missing |  | No | based on uploading persons on Mentor: Nikola Serafimofski, Volker Jungnickel, Tuncer Baykas, Chong Han, Robert Stacey, Matthias Wendt, Nancy Lee, Harry Bims, Athanasios Stavridis, Malte Hinrichs, Lennert Bober, Jean-Paul Linnartz, Murat Uysal, Olliver Luo, Sang-Kyu Lim
309869 | 21-Feb-2023 05:33:45 UTC-12 | R2-12 | Jungnickel, Volker |  | Ballot | 1 | Research | Disapprove | Fraunhofer Heinrich Hertz Institute | Editorial | 2 | abstract | 2 | Typo "lightin" |  | No | change "lightin" into "light in"
309860 | 20-Feb-2023 07:59:51 UTC-12 | R2-11 | Stacey, Robert |  | Ballot | 11 | Standards Developing Organization (SDO) | Approve | Intel | Editorial | 24 | C.3 | 16 | Unnecessary markup with "insert" instruction |  | No | Remove underline
309859 | 20-Feb-2023 07:59:12 UTC-12 | R2-10 | Stacey, Robert |  | Ballot | 10 | Standards Developing Organization (SDO) | Approve | Intel | Editorial | 24 | C.3 | 11 | Markup missing with "change" instruction |  | No | Underline the the comma after Unsigned32 plus the text through "TruthValue". Delete the last comma.
309858 | 20-Feb-2023 07:56:43 UTC-12 | R2-9 | Stacey, Robert |  | Ballot | 9 | Standards Developing Organization (SDO) | Approve | Intel | Technical | 20 | 31.2.3.7.1 | 13 | It would be better to combine the sentence at L12 with the note |  | No | Change to "The CCA requirements for the LC PHY apply to the LC IF signal as measured at the antenna connector."
309857 | 20-Feb-2023 07:51:11 UTC-12 | R2-8 | Stacey, Robert |  | Ballot | 8 | Standards Developing Organization (SDO) | Approve | Intel | Technical | 12 | 4.3.30 | 16 | The channels applicable to LC are defined in two ways (although not necessarily inconsistently). The first time in the paragraph at 12.16 with reference to Annex E and the second time at 12.23 with reference to Table 31-1. |  | No | Define applicable channels one way. I would suggest with reference to Table 31-1.
309856 | 20-Feb-2023 07:45:26 UTC-12 | R2-7 | Stacey, Robert |  | Ballot | 7 | Standards Developing Organization (SDO) | Approve | Intel | Editorial | 12 | 3.4 | 6 | The acronym TIA is not used in the draft |  | No | Delete the acronym definition
309855 | 20-Feb-2023 07:44:36 UTC-12 | R2-6 | Stacey, Robert |  | Ballot | 6 | Standards Developing Organization (SDO) | Approve | Intel | Editorial | 12 | 3.4 | 5 | The acronym SSL is not used in the draft |  | No | Delete acronym definition
309854 | 20-Feb-2023 07:43:49 UTC-12 | R2-5 | Stacey, Robert |  | Ballot | 5 | Standards Developing Organization (SDO) | Approve | Intel | Editorial | 12 | 3.4 | 4 | The acronym "LED" is not used in the draft (or the standard). |  | No | Delete acronym
309853 | 20-Feb-2023 07:42:42 UTC-12 | R2-4 | Stacey, Robert |  | Ballot | 4 | Standards Developing Organization (SDO) | Approve | Intel | Editorial | 12 | 3.4 | 2 | The acronym IM/DD is only used once and the one place where it is used (13.13), it is expanded. |  | No | Delete acronym
309852 | 20-Feb-2023 07:39:37 UTC-12 | R2-3 | Stacey, Robert |  | Ballot | 3 | Standards Developing Organization (SDO) | Approve | Intel | Editorial | 12 |  | 21 | "per 31.2.3.5": Inconsistent reference -- all the others are (see XXX) |  | No | Change to "(see 31.2.3.5)"
309851 | 20-Feb-2023 07:36:59 UTC-12 | R2-2 | Stacey, Robert |  | Ballot | 2 | Standards Developing Organization (SDO) | Approve | Intel | Editorial | 13 | 31.2.1 | 13 | Missing article |  | No | "with an intensity modulation..."
309850 | 20-Feb-2023 07:35:54 UTC-12 | R2-1 | Stacey, Robert |  | Ballot | 1 | Standards Developing Organization (SDO) | Approve | Intel | Editorial | 13 | 31.2 | 12 | Clause -> Subclause |  | No | As in comment