## Cover
IEEE P802.11 Wireless LANs
Submission
Designator: | doc.: IEEE 802.11-22/0314r12
Venue Date: | May 2023
First Author: | Claudio da Silva
Subject: | LB272 comments and approved resolutions
Full Date: | 5/26/2023
Author(s): | Claudio da Silva
| Company: | Meta Platforms
Address
Phone:
Fax:
email:
Abstract: | This document contains comments received on P802.11bf Draft 1.0 (LB272) and resolutions approved by the IEEE 802.11 Task Group bf.

## All Comments
CID | Commenter | Must Be Satisfied | Clause Number(C) | Page(C) | Line(C) | Category | Clause | Page | Comment | Proposed Change | Ad-hoc | Comment Group | Ad-hoc Notes | Status | Assignee | Submission | Resn Status | Resolution | Ready For Motion | Motion Number | Edit Status | Edited in Draft | Edit Notes | Last Updated | Last Updated By
1000 | Graham Smith | Yes | 6.3.136 | 25 | 9 | T | 6.3.136 | 25.09 | The MLME-SAP interface section contains 3 intricate Figures. Clause 6 is not the place to describe important procedures and it needs to be established if these diagrams should be in main text or in Clause 6. In 802.11 me D2.0 it will be seen that a new Clause 6 has been adopted. In writing this new Clause 6 some figures were moved from CLause 6 to the main text (e.g., Clause 11) and words added there such that the primitives could be simply added to a Table. Would the TG please look at this section to see if they would require the clause to be inserted as is or whether they could re-edit so as to be added to the Table? | Please investigate how to add primitives to clause 6 with reference to 802.11me D2.0. If 802.11bf completes before 802.11me, then still we would need to know how to make the change to the new format in 11me, i.e., anticipate the change and make it easy |  |  |  | Assigned | Narengerile | [8 empty] | 2023-04-25 23:42
1001 | John Wullert | No | 6.3.136.1 | 25 | 25 | T | 6.3.136.1 | 25.25 | The text refers to the NDPA sounding and TF sounding but does not describe them. The abbreviation NDPA does not appear to be expanded in the document or in the current REVme draft. | Add definitions and/or explanations of the sounding phases. Change forward reference to point directly to descriptions of these phases (e.g., to Clause 11.55.1.5.2.3 (NDPA sounding phase) and to clauses 11.55.1.5.2.4 (TF sounding phase - SR2SI variant) and 11.55.1.5.2.5 (TF sounding phase - SR2SR variant)). Expand NDPA in at least one location in the document. |  |  |  | Assigned | Narengerile | [8 empty] | 2023-04-25 23:42
1002 | John Wullert | No | 11.55.1.2 | 170 | 14 | T | 11.55.1.2 | 170.14 | Referring to values by their variable names (e.g., Nb, Ng) is precise, but does not aid the reader in understanding the meaning of the requirement. The fact that the search function does not readily detect the definition of "Ng" in the document further thwarts the reader. | Include a descriptive name for the variables in the requirements (e.g., "Nb, the number of bits used in the encoding of each CSI value", "Ng, the size of the subcarrier grouping"). Alternatively, include a link to the frame format where the values are defined (Table 9-127h seems most relevant, but it does not explicitly define Ng.) |  |  |  | Resolution approved | Anirudha Sahoo | 23/0514r2 | V | REVISED Incorporate changes specified in 23/0514r2 (https://mentor.ieee.org/802.11/dcn/23/11-23-0514-02-00bf-comment-resolution-in-lb272-for-reporting-cid-part-1.docx). |  | 278 |  |  |  | 2023-04-25 14:23
1003 | John Wullert | No | 11.55.1.2 | 170 | 17 | E | 11.55.1.2 | 170.17 | The phrase "A STA with four or less transmit antennas..." should be "A STA with four or fewer transmit antennas..." | As in comment |  |  |  | Assigned | Chris Beg | [8 empty] | 2023-03-11 02:28
1004 | John Wullert | No | 11.55.1.3 | 170 | 43 | E | 11.55.1.3 | 170.43 | There is a problem with the sentence "To accelerate the sensing capability discovery between APs and STAs, an AP transmits a Beacon or Probe Response frame carrying one or more of its neighboring APs' sensing capabilities shall include in the frame a Neighbor Report element'" | Add "that" as shown: "To accelerate the sensing capability discovery between APs and STAs, an AP that transmits a Beacon or Probe Response frame carrying one or more of its neighboring APs' sensing capabilities shall include in the frame a Neighbor Report element." |  |  |  | Resolution approved | Pei Zhou | 23/0525r0 | V | REVISED Incorporate changes specified in 23/0525r0 (https://mentor.ieee.org/802.11/dcn/23/11-23-0525-00-00bf-lb272-resolutions-for-sensing-capabilities-discovery.docx). |  | 283 |  |  |  | 2023-05-15 14:53
1005 | John Wullert | No | 11.55.1.3 | 170 | 46 | E | 11.55.1.3 | 170.46 | The prior sentence allows for multiple neighboring APs but this one suggests that only one neighboring AP is supported | Rephrase as "The sensing capabilities of the Neighboring APs are indicated in the BSSID Information field (see Figure 9-398 (BSSID Information field format)) in the Neighbor Report element." |  |  |  | Resolution approved | Pei Zhou | 23/0525r0 | V | REVISED Incorporate changes specified in 23/0525r0 (https://mentor.ieee.org/802.11/dcn/23/11-23-0525-00-00bf-lb272-resolutions-for-sensing-capabilities-discovery.docx). |  | 283 |  |  |  | 2023-05-15 14:53
1006 | John Wullert | No | 11.55.1.3 | 170 | 49 | E | 11.55.1.3 | 170.49 | The second portion of the sentence is unclear because it is missing a noun. | Rephrase as "An AP may set the Responder Needed subfield in the Sensing element within a Probe Response frame to 1 to indicate the need for new sensing responders, and may set the subfield to 0 to indicate new sensing responders are not needed." |  |  |  | Resolution approved | Claudio da Silva | 23/0726r1 | V | REVISED Incorporate changes specified in 23/0726r1 (https://mentor.ieee.org/802.11/dcn/23/11-23-0726-01-00bf-proposed-resolutions-for-editorial-comments-on-d1-0-part-4.docx). |  | 308 |  |  |  | 2023-05-17 14:50
1007 | John Wullert | No | 11.55.1.3 | 170 | 54 | T | 11.55.1.3 | 170.54 | The sentence indicates that the sensing session is established when a non-AP STA (re)associates with an AP. This is overly broad - such a session would not be established any time a non-AP STA intends to associate with an AP. | Please clarify the conditions under which the sensing session would be established during (re)association. |  |  |  | Resolution approved | Chaoming Luo | 23/0477r3 | V | REVISED Incorporate changes specified in 23/0477r3 (https://mentor.ieee.org/802.11/dcn/23/11-23-0477-03-00bf-lb272-sensing-session.docx). |  | 279 |  |  |  | 2023-04-25 14:24
1008 | John Wullert | No | 11.55.1.3 | 171 | 19 | T | 11.55.1.3 | 171.19 | Figure 11-74b includes references to T3, but the time has no effect on any state or transition shown in the figure. | Remove T3 from the figure or modify transitions to illustrate some impact of T3 expiration. |  |  |  | Resolution approved | Chaoming Luo | 23/0477r3 | V | REVISED Incorporate changes specified in 23/0477r3 (https://mentor.ieee.org/802.11/dcn/23/11-23-0477-03-00bf-lb272-sensing-session.docx). |  | 279 |  |  |  | 2023-04-25 14:24
1009 | John Wullert | No | 11.55.1.4 | 172 | 55 | E | 11.55.1.4 | 172.55 | Singular-plural conflict | Change "setup" to "setups" in "A sensing initiator shall not attempt to initiate more sensing measurement setups than..." |  |  |  | Resolution approved | Mahmoud Kamel | 23/0474r2 | V | REVISED Incorporate changes specified in 23/0474r2 (https://mentor.ieee.org/802.11/dcn/23/11-23-0474-02-00bf-lb-272-cr-for-cids-on-sensing-measurement-setup-part-1.docx). |  | 291 |  |  |  | 2023-05-15 15:09
1010 | John Wullert | No | 11.55.1.4 | 172 | 56 | E | 11.55.1.4 | 172.56 | Capitalize the N in Number in the name of the subfield name "Max Number of Supported Setups" | As in comment |  |  |  | Resolution approved | Claudio da Silva | 23/0510r0 | A | ACCEPTED |  | 274 |  |  |  | 2023-04-25 14:13
1011 | John Wullert | No | 11.55.1.5.2.3 | 180 | 4 | T | 11.55.1.5.2.3 | 180.04 | The sentence is lacks a verb in the conditional clause (after the "if"): "The NDPA sounding phase shall be present in a TB sensing measurement instance if at least one STA that is a sensing receiver in this NDPA sounding phase and that is not assigned to be polled or has responded in the polling phase." | Clarify the requirement - perhaps "The NDPA sounding phase shall be present in a TB sensing measurement instance if there exists at least one STA that is a sensing receiver in this NDPA sounding phase and that is not assigned to be polled or has responded in the polling phase." |  |  |  | Ready for motion | Mahmoud Kamel | 23/0828r2 | A | ACCEPTED | Yes |  |  |  |  | 2023-05-18 21:38
1012 | John Wullert | No | 11.55.1.5.2.3 | 180 | 30 | T | 11.55.1.5.2.3 | 180.30 | Inline equations make use of Nsts and Ntx. I did not see a definition of Nsts in the document, althought it is defined in the REVme draft. | Add explanations of the variables or references to clauses where they are defined. |  |  |  | Assigned | Mahmoud Kamel | [8 empty] | 2023-03-10 01:14
1013 | John Wullert | No | 11.55.1.5.2.4 | 180 | 65 | T | 11.55.1.5.2.4 | 180.65 | The sentence is lacks a verb in the conditional clause (after the "if"): "The SR2SI variant of a TF sounding phase shall be present in a TB sensing measurement instance if at least one STA that is a sensing transmitter in this TF sounding phase and that is not assigned to be polled or has responded in the polling phase." | Clarify the requirement - perhaps "The SR2SI variant of a TF sounding phase shall be present in a TB sensing measurement instance if there exists at least one STA that is a sensing transmitter in this TF sounding phase and that is not assigned to be polled or has responded in the polling phase. |  |  |  | Assigned | Dong Wei | [8 empty] | 2023-03-10 01:14
1014 | John Wullert | No | 11.55.1.5.2.5 | 182 | 21 | T | 11.55.1.5.2.5 | 182.21 | The sentence lacks verbs in the conditional clause (after the it)":"The SR2SR variant of a TF sounding phase may be present in a TB sensing measurement instance if -- one non-AP STA that is an SR2SR sensing transmitter in this SR2SR variant of the TF sounding phase and that is not assigned to be polled or has responded in the polling phase, and -- at least one non-AP STA that is an SR2SR sensing receiver in this SR2SR variant of the TF sounding phase and that is not assigned to be polled or has responded in the polling phase. | Clarify the requirement - Perhaps: ""The SR2SR variant of a TF sounding phase may be present in a TB sensing measurement instance if there exists -- one non-AP STA that is an SR2SR sensing transmitter in this SR2SR variant of the TF sounding phase and that is not assigned to be polled or has responded in the polling phase, and -- at least one non-AP STA that is an SR2SR sensing receiver in this SR2SR variant of the TF sounding phase and that is not assigned to be polled or has responded in the polling phase. |  |  |  | Assigned | Dong Wei | [8 empty] | 2023-03-10 01:14
1015 | John Wullert | No | 11.55.1.5.3.3 | 186 | 47 | T | 11.55.1.5.3.3 | 186.47 | In figure 11-74.i, the upper and lower traces are not labeled (e.g., AP/non-AP STA or Initiator/Responder) | Add labels to the figure |  |  |  | Resolution approved | Cheng Chen | 23/0641r3 | V | REVISED Incorporate changes specified in 23/0641r3 (https://mentor.ieee.org/802.11/dcn/23/11-23-0641-03-00bf-resolutions-for-instance-comments-in-lb272-part-1-non-tb-sensing-measurement.docx). |  | 295 |  |  |  | 2023-05-15 15:15
1016 | Robert Sosack | No | 11.55.3.6.5.2 | 212 | 61 | E | 11.55.3.6.5.2 | 212.61 | "a SIFS" at this place in the sentence sounds like it describes or gives context to sensing PPDU instead of a timing related action. | The sensing initiator shall start the transmission of EDMG multistatic sensing PPDUs after receiving the response from the last sensing responder plus a SIFS. |  |  |  | Resolution approved | Perry Wang | 23/0862r2 | J | REJECTED The commentor is concerned that the focus of the sentence is more about the subject, not the timing-related action. However, the original sentence appears to be more concise and accurate. For instance, in the proposed change, it can be “immediately after” or “some time after” the transmission of the last PPDU plus a SIFS. Similar sentences have been used in 802.11ay: In the MIMO phase…, the responder shall send a MIMO BF Setup frame a SIFS following the reception of the MIMO BF Setup frame from the initiator. |  | 324 |  |  |  | 2023-05-18 19:15
1017 | Robert Sosack | No | 11.55.3.6.5.3 | 213 | 15 | E | 11.55.3.6.5.3 | 213.15 | "a SIFS" at this place in the sentence sounds like it describes or gives context to sensing responders instead of a timing related action. | The sensing initiator sends a DMG Sensing Poll frame to each of the sensing responders after the transmission of the last PPDU plus a SIFS. |  |  |  | Resolution approved | Perry Wang | 23/0862r2 | J | REJECTED The commentor is concerned that the focus of the sentence is more about the subject, not the timing-related action. However, the original sentence appears to be more concise and accurate. For instance, in the proposed change, it can be “immediately after” or “some time after” the transmission of the last PPDU plus a SIFS. Similar sentences have been used in 802.11ay: In the MIMO phase…, the responder shall send a MIMO BF Setup frame a SIFS following the reception of the MIMO BF Setup frame from the initiator. |  | 324 |  |  |  | 2023-05-18 19:15
1018 | Ostrovsky Hsu | No | 11.55.1.5.2.1 | 177 | 60 | E | 11.55.1.5.2.1 | 177.60 | change STA 1 to STA1 change STA 3 to STA3 change STA 4 to STA4 change STA 5 to STA5 | where STA1, STA2, and STA3 are sensing transmitters and STA4 and STA5 are sensing receivers. |  |  |  | Resolution approved | Claudio da Silva | 23/0511r3 | A | ACCEPTED |  | 276 |  |  |  | 2023-04-25 14:19
1019 | Ostrovsky Hsu | No | 11.55.1.5.2.1 | 177 | 65 | E | 11.55.1.5.2.1 | 177.65 | change STA 6 to STA6 | AP sends a Sensing NDP Announcement frame to STA4, STA5, and STA6, |  |  |  | Resolution approved | Claudio da Silva | 23/0511r3 | A | ACCEPTED |  | 276 |  |  |  | 2023-04-25 14:19
1020 | Ostrovsky Hsu | No | 6.3.136.11.2 | 37 | 59 | E | 6.3.136.11.2 | 37.59 | change 'sensing responder to sensing responder (SR2SR)' to SR2SR | change 'sensing responder to sensing responder (SR2SR)' to SR2SR |  |  |  | Resolution approved | Claudio da Silva | 23/0607r0 | J | REJECTED The acronym is spelled out because it is its 1st occurrence within the draft text. |  | 293 |  |  |  | 2023-05-15 15:11
1021 | Xiaofei Wang | Yes | 3.2 | 22 | 9 | G | 3.2 | 22.09 | Since there is DMG sensing, EDMG sensing should also be defined, since EDMG has been mentioned multiple times in the spec. | as in comment |  |  |  | Resolution approved | Assaf Kasher | 23/0889r1 | J | REJECTED DMG covers both EDMG and DMG. Otherewise the term non-EDMG is used. |  | 326 |  |  |  | 2023-05-18 19:16
1022 | Massinissa Lalam | No | CA (3.1) | 2 |  | E | CA (3.1) | 0.00 | In Coexistence Assesment document, references [4], [5] and [6] should be explicitly used in subclause 3.1.: " ... rules that are part of IEEE 802.11-REVme [4], the IEEE 802.11az amendment [5] and the P802.11be amendment [6] | as in comment |  |  |  | Resolution approved | Assaf Kasher | 23/0889r1 | A | ACCEPTED |  | 326 |  |  |  | 2023-05-18 19:16
1023 | Massinissa Lalam | No | 4.11 | 24 | 15 | E | 4.11 | 24.15 | Not sure why subclause 11.55.1 is called "WLAN sensing procedure" and not "Sensing procedure" to keep constency with the way DMG sensing/DMG SBP procedures are named. Adding WLAN does not add meaningful information and makes the name longer. | Rename 11.55.1 in "Sensing procedure" |  |  |  | Resolution approved | Zinan Lin | 23/0538r2 | A | ACCEPTED |  | 287 |  |  |  | 2023-05-15 15:02
1024 | Massinissa Lalam | No | 6.3.136 | 25 | 9 | E | 6.3.136 | 25.09 | Not sure why subclause 6.3.136 is called "WLAN sensing procedure" and not "Sensing procedure" to keep constency with the way DMG sensing/DMG SBP procedures are named | Rename 6.3.136 in "Sensing procedure" |  |  |  | Resolution approved | Zinan Lin | 23/0538r2 | A | ACCEPTED |  | 287 |  |  |  | 2023-05-15 15:02
1025 | Massinissa Lalam | No | 9.3.3.5 | 85 | 35 | E | 9.3.3.5 | 85.35 | Not sure why the MIB variable is called "dot11WLANSensingImplemented" and not "dot11SensingImplemented" to keep constency with the DMG MIB variables | Rename "dot11WLANSensingImplemented" to "dot11SensingImplemented" in the whole document |  |  |  | Resolution approved | Claudio da Silva | 23/0726r1 | V | REVISED Incorporate changes specified in 23/0726r1 (https://mentor.ieee.org/802.11/dcn/23/11-23-0726-01-00bf-proposed-resolutions-for-editorial-comments-on-d1-0-part-4.docx). |  | 308 |  |  |  | 2023-05-17 14:50
1026 | Massinissa Lalam | Yes | 9.4.1.75.2.2 | 92 | 16 | T | 9.4.1.75.2.2 | 92.16 | The scaling factor \gamma(t, r) definition is not clear. It is a positive factor, but is it an integer, a float? Its encoding appears later in subclause 9.4.1.75.4: so either a reference must be done here to help the reader (preferred option) or it must be stated that it is encoded on 12 bits and how those are encoded | As in comment, clarify the nature of the scaling factor and add a reference to where its encoding is defined in this subclaure |  |  |  | Assigned | Mahmoud Kamel | [8 empty] | 2023-03-11 02:28
1027 | Massinissa Lalam | Yes | 11.55.1.1 | 167 | 18 | E | 11.55.1.1 | 167.18 | Use lower case for sensing in " ... with termination frame exchanges: Sensing measurement setup termination ..." | As in comment |  |  |  | Resolution approved | Stephan Sand | 23/0775r0 | V | REVISED Incorporate changes specified in 23/0775r0 (https://mentor.ieee.org/802.11/dcn/23/11-23-0775-00-00bf-lb272-cr-for-ost-cids-11-55-1-1-overview.docx). |  | 321 |  |  |  | 2023-05-18 19:09
1028 | Massinissa Lalam | Yes | 11.55.1.3 | 170 | 43 | E | 11.55.1.3 | 170.43 | Paragraph "To accelerate the sensing capability discovery between APs and STAs, an AP transmits a Beacon or Probe Response frame carrying one or more of its neighboring APs' sensing capabilities shall include in the frame a Neighbor Report element. Neighboring AP's sensing capability is indicated in the BSSID Information field (see Figure 9-398 (BSSID Information field format)) in the Neighbor Report element." is unclear and in my view not really necessary. But if kept, please consider revision, e.g.: "To accelerate the sensing capability discovery between APs and STAs, an AP which wants to advertise one or more of its neighbouring AP's sensing capabilities shall include a Neighbor Report element in its Beacon and/or Probe Response frame. Neighboring AP's sensing capability is indicated in the BSSID Information field (see Figure 9-398 (BSSID Information field format)) in the Neighbor Report element." | As in comment |  |  |  | Resolution approved | Pei Zhou | 23/0525r0 | V | REVISED Incorporate changes specified in 23/0525r0 (https://mentor.ieee.org/802.11/dcn/23/11-23-0525-00-00bf-lb272-resolutions-for-sensing-capabilities-discovery.docx). |  | 283 |  |  |  | 2023-05-15 14:53
1029 | Massinissa Lalam | Yes | 11.55.1.3 | 170 | 64 | T | 11.55.1.3 | 170.64 | It seems that the "Unassociated STA Sensing Session Timeout" value is fixed and set up to 100s. I think more flexibility should be allowed and the value negociated during the sensing measurement setup phase (like a BA size for instance, the initiator gives its value, the responder gives its value, aned the min shall be applied) | As in comment |  |  |  | Resolution approved | Chaoming Luo | 23/0477r3 | V | REVISED Incorporate changes specified in 23/0477r3 (https://mentor.ieee.org/802.11/dcn/23/11-23-0477-03-00bf-lb272-sensing-session.docx). |  | 279 |  |  |  | 2023-04-25 14:24
1030 | Massinissa Lalam | Yes | 11.55.1.5.2.2 | 178 | 56 | T | 11.55.1.5.2.2 | 178.56 | The polling phase seems to allow polled STA to not respond to a trigger frame, potentially creating non continuous signal as some RUs will not be used. In terms of energy detection, this can cause other STAs to consider the medium free while it is not ... It would be better to have a polled STA not wanting to participate to a sensing measurement instance to respond with a frame in its allocated RU, like a Null Data Frame or an ACK or whatever to avoid gaps | As in comment |  |  |  | Resolution approved | Cheng Chen | 23/0642r4 | J | REJECTED 1. One of the reasons why some STAs cannot respond to the Sensing Polling Trigger frame is exactly because these STAs cannot do any transmission in response to the Sensing Polling Trigger frame. For example, the STA may be involved in other transmissions, or its NAV has already been set by other nearby transmissions. In this case, we cannot ask the STA to still transmit something (Null Data Frame or an Ack) to indicate its unavailability to participate in sensing measurement. 2. The scenario raised by the commenter is no different than the scenario where the AP allocates RUs for data transmission to a non-AP STA, but the non-AP STA is not able to fill the RUs for whatever reason. There is never a guarantee that the STA is available to fill the RUs regardless of expecting transmission of other type PPDUs. 3. The same polling mechanism is used and adopted by IEEE 802.11az spec and will be incorporated into REVme soon. |  | 303 |  |  |  | 2023-05-15 15:28
1031 | Shuling feng | Yes | 9.4.2.329.3 | 134 | 12 | T | 9.4.2.329.3 | 134.12 | 11bf use cases includes health case remote diagnostics which measures breathing and heart rates. Reflection phase needs to be included in reflection element in addition to reflection power in Figure 9-1002ce -- Reflection subelement format for 2 axes | Add a 12 bits subelement for Relection Phase |  |  |  | Resolution approved | Alecsander Eitan | 23/0505r1 | V | REVISED Incorporate changes specified in 23/0505r1 (https://mentor.ieee.org/802.11/dcn/23/11-23-0505-01-00bf-lb272-dmg-cids-phase-report.docx). |  | 272 |  |  |  | 2023-04-25 14:11
1032 | Lei Wang | No | 4.11 | 24 | 15 | G | 4.11 | 24.15 | The name of the first sensing procedure defined in 11bf, "WLAN sensing procedure", is not clearly distinguitable from the 11bf project name, "WLAN sensing". Section 4.11 clearly states that WLAN sensing consists of 4 sensing procedures, i.e., "WLAN sensing procedure" is one of the four. It is really desirable to have a clearly identifiable name for the ""WLAN sensing procedure". | How about changing "WLAN sensing procedure" to "basic WLAN sensing procedure", throughout the 11bf spec? |  |  |  | Resolution approved | Zinan Lin | 23/0538r2 | V | REVISED Incorporate changes specified in 23/0538r1 (https://mentor.ieee.org/802.11/dcn/23/11-23-0538-01-00bf-lb272-cr-for-sensing-terminologies.docx). |  | 287 |  |  |  | 2023-05-15 15:02
1033 | Lei Wang | Yes | 9.4.2.320 | 113 | 38 | T | 9.4.2.320 | 113.38 | Figure 9-1002bb has an 1-bit field called as "Device Class". However, in 802.11 baseline spec, 11me/D2.0, there is another different definition of "Device Class" field in Section "9.4.4.2.2 Device Class". | Please resolve the issue of two different definitions of "Device Class" field. |  |  |  | Ready for motion | Dibakar Das | 23/0777r2 | J | REJECTED Its already clarified that the two fields contain the same information. Please see P114L54 in draft 1.0: “The Device Class and Full Bandwidth UL MU-MIMO subfields correspond to the Device Class and Full Bandwidth UL MU-MIMO fields defined in Table 9-366 (Subfields of the HE PHY Capabilities Information field).” | Yes |  |  |  |  | 2023-05-26 18:05
1034 | Lei Wang | No | 9.4.2.320 | 114 | 38 | E | 9.4.2.320 | 114.38 | Grammar: should be "indicate", not "indicates" | Change "indicates" to "indicate". |  |  |  | Resolution approved | Claudio da Silva | 23/0510r0 | A | ACCEPTED |  | 274 |  |  |  | 2023-04-25 14:13
1035 | Lei Wang | Yes | 11.55.1.3 | 170 | 58 | T | 11.55.1.3 | 170.58 | In Section "11.55.1.3 Sensing session setup", there is no specification about how a sensing session between an unassociated non-AP STA and an AP is setup, where there is text about how such a sensing session becomes active, and there is text about how a sensing session between an assoicated non-AP STA and the AP. | Please explicitely specify how a sensing session between an unassociated non-AP STA and an AP is setup, in Section "11.55.1.3 Sensing session setup" |  |  |  | Resolution approved | Chaoming Luo | 23/0477r3 | V | REVISED Incorporate changes specified in 23/0477r3 (https://mentor.ieee.org/802.11/dcn/23/11-23-0477-03-00bf-lb272-sensing-session.docx). |  | 279 |  |  |  | 2023-04-25 14:24
1036 | Lei Wang | No | 11.55.1.3 | 171 | 53 | G | 11.55.1.3 | 171.53 | The text "to fulfill the requirements of a WLAN sensing procedure" is problematic. First, it indicates the action of "maintain multiple concurrent sensing sessions" is actually needed, then "may" is a wrong word to use. On the other hand, there is no info about which requirement(s) is to fulfill. | Suggest removing the text "to fulfill the requirements of a WLAN sensing procedure". |  |  |  | Resolution approved | Chaoming Luo | 23/0477r3 | V | REVISED Incorporate changes specified in 23/0477r3 (https://mentor.ieee.org/802.11/dcn/23/11-23-0477-03-00bf-lb272-sensing-session.docx). |  | 279 |  |  |  | 2023-04-25 14:24
1037 | Lei Wang | Yes | 11.55.1.4 | 173 | 26 | T | 11.55.1.4 | 173.26 | What happens if a Sensing Measurement Setup Response frame is received with a status code EJECTED_WITH_SUGGESTED_CHANGES? The current text in lin 26 page 173 says it is considered as unsuccessful for the measurement setup of the granted Measurement Setup ID. Then what's the difference between the status code EJECTED_WITH_SUGGESTED_CHANGES and REQUEST_DECLINED? | Suggest adding text to sepcify what happens if a Sensing Measurement Setup Response frame is received with a status code EJECTED_WITH_SUGGESTED_CHANGES. |  |  |  | Assigned | Rui Du | [8 empty] | 2023-03-10 00:16
1038 | Lei Wang | No | 11.55.1.4 | 173 | 37 | T | 11.55.1.4 | 173.37 | Why "shall" is needed in text lin line 37 page 173? Does an unassocated non-AP STA have to come back? I would say there could be cases where a non-AP STA does not want or need to come back, e.g., it has its intended sensing measurement done with another AP during the unavailable time of this AP. | Suggest considering "should" or "may", instead of "shall". |  |  |  | Assigned | Rui Du | [8 empty] | 2023-03-10 00:16
1039 | Lei Wang | Yes | 11.55.1.4 | 173 | 51 | T | 11.55.1.4 | 173.51 | What is "Sensing Polling Trigger frame"? Searched entire 11bf/D1.0 spec, could not find any specification about it, althought it has 15 occurrences in the spec. Is it the same as "Sensing Poll Trigger frame" as specified in 9.3.1.22.14.2? If so, please use the frame name consistently. | Please specify what "Sensing Polling Trigger frame" is or clarify it is the same as "Sensing Poll Trigger frame" and use the frame name consitently throughout the spec. |  |  |  | Resolution approved | Claudio da Silva | 23/0511r3 | V | REVISED Incorporate changes specified in 23/0511r3 (https://mentor.ieee.org/802.11/dcn/23/11-23-0511-03-00bf-proposed-resolutions-for-editorial-comments-on-d1-0-part-2.docx). |  | 276 |  |  |  | 2023-04-25 14:19
1040 | Lei Wang | Yes | 11.55.1.4 | 175 | 56 | T | 11.55.1.4 | 175.56 | What is "the negotiation"? Cannot find its clear meaning in the context. Does it mean that the sensing responder agrees the sensing parameter settings in the Sensing Measurement Setup Request frame sent by the sensing initiator? If so, please say so clearly. If so, please specify what is "the negotiation" and how "the negotiation" has been don. | Please clearly specify what "the negotiation" is and how it is done. |  |  |  | Ready for motion | Dibakar Das | 23/0777r2 | V | REVISED Incorporate changes specified in 23/0777r2 (https://mentor.ieee.org/802.11/dcn/23/11-23-0777-02-00bf-cr-for-some-setup-parameter-related-cids.docx). | Yes |  |  |  |  | 2023-05-26 17:57
1041 | Lei Wang | Yes | 11.55.1.5.2.2 | 179 | 9 | T | 11.55.1.5.2.2 | 179.09 | What happens if an AP does not receive any CTS-to-self response from the polled STA(s) after sending a Sensing Polling Trigger frame? | Please specify how an AP proceeds in the case that the AP does not receive any CTS-to-self response from the polled STA(s) after sending a Sensing Polling Trigger frame. |  |  |  | Resolution approved | Alireza Raissinia | 23/0553r3 | V | REVISED Incorporate changes specified in 23/0553r3 (https://mentor.ieee.org/802.11/dcn/23/11-23-0553-03-00bf-lb272-comment-resolution-for-instance-category.docx). |  | 277 |  |  |  | 2023-04-25 14:22
1042 | Lei Wang | No | 11.55.1.5.2.6.2 | 184 | 57 | T | 11.55.1.5.2.6.2 | 184.57 | What is the "Sensing Trigger Frame C"? Is it supposed to be "Sensing Report Trigger frame" based on Figure 11-74h? | Please clarify what "Sensing Trigger Frame C" is. |  |  |  | Resolution approved | Mengshi Hu | 23/0675r1 | V | REVISED Incorporate changes specified in 23/0675r1 (https://mentor.ieee.org/802.11/dcn/23/11-23-0675-01-00bf-lb272-cr-for-threshold-based-reporting-part-1.docx). |  | 307 |  |  |  | 2023-05-17 14:49
1043 | Lei Wang | No | 11.55.1.5.3.1 | 185 | 27 | T | 11.55.1.5.3.1 | 185.27 | The word "shall" is not used properply in the context, as all the possible roles are covered in the sentence. | Delete "shall" or change it to "can". |  |  |  | Resolution approved | Cheng Chen | 23/0641r3 | J | REJECTED The commenter says, “all the possible roles are covered in the sentence”. This is not correct, because the option of neither a sensing transmitter nor a sensing receiver is ruled out by this sentence. Therefore, the “shall” requiremet in this sentence basically mandates that the the non-AP STA in a non-TB sensing measurement instance cannot choose the option of being neither a sensing transmitter nor a sensing receiver. |  | 295 |  |  |  | 2023-05-15 15:15
1044 | Lei Wang | Yes | 11.55.2.2 | 191 | 45 | T | 11.55.2.2 | 191.45 | After receiving an SBP Response frame, with Status-Code parameter equal to REQUEST_DECLINED or REJECTED_WITH_SUGGESTED_CHANGES, the SBP procedure setup is defined to be unsuccessful. Then, why do we need the status code "REJECTED_WITH_SUGGESTED_CHANGES" if there is no difference of the handling and result from a simple "REQUEST_DECLINED"? | Either delete the Status-Code "REJECTED_WITH_SUGGESTED_CHANGES" and related text or specify how it is used to differentiate from "REQUEST_DECLINED". |  |  |  | Assigned | Rui Du | [8 empty] | 2023-03-10 00:38
1045 | Lei Wang | No | 11.55.3.3 | 198 | 37 | E | 11.55.3.3 | 198.37 | typo: should "compete" be "complete"? | change "compete" to "complete". |  |  |  | Resolution approved | Narengerile | 23/0460r0 | A | ACCEPTED |  | 292 |  |  |  | 2023-05-15 15:10
1046 | Lei Wang | No | 11.55.3.4 | 201 | 9 | T | 11.55.3.4 | 201.09 | It seems the frame should be "DMG Sensing Measurement Setup Response frame", not "Request" frame. | Change "Request" to "Response". |  |  |  | Resolution approved | Assaf Kasher | 23/0751r1 | A | ACCEPTED |  | 310 |  |  |  | 2023-05-17 14:51
1047 | Lei Wang | No | 11.55.3.4 | 201 | 18 | E | 11.55.3.4 | 201.18 | "Sensing Measurement Setup frame" should be "Sensing Measurement Setup Request frame." | add "Request" after "Setup". |  |  |  | Resolution approved | Narengerile | 23/0460r0 | V | REVISED Incorporate changes specified in 23/0460r0 (https://mentor.ieee.org/802.11/dcn/23/11-23-0460-00-00bf-lb272-cr-for-dmg-cid-part-1.docx). |  | 292 |  |  |  | 2023-05-15 15:10
1048 | Lei Wang | No | 11.55.3.6.3 | 211 | 44 | T | 11.55.3.6.3 | 211.44 | inconsistent Report Delay codes in the text and Figure 11-74p for the first instance. Based on Report Delay code specificaiton in Table 9-401z, "no report in this instance" shoud be Report Delay =0. | In line 44 page 211, change "Report Delay =1" to "Report Delay =0". |  |  |  | Assigned | Perry Wang | [8 empty] | 2023-04-03 15:37
1049 | Lei Wang | Yes | 11.55.3.6.4 | 212 | 9 | T | 11.55.3.6.4 | 212.09 | What is "DMG Measurement Setup Request frame"? Searched the entire 11bf/D1.0 spec, only found 1 occurrence. Is it actually "DMG Sensing Measurement Setup Request frame format"? | Please clarify what "DMG Measurement Setup Request frame" is. |  |  |  | Assigned | Perry Wang | [8 empty] | 2023-04-03 15:37
1050 | Lei Wang | No | 11.55.3.6.4 | 212 | 12 | T | 11.55.3.6.4 | 212.12 | After receiving "DMG Measurement Setup Request frame", should the sensing responder respond with "DMG Measurement Setup Response frame" or "DMG Sensing Response frame"? | Suggest Changing "DMG Sensing Response frame" to "DMG Measurement Setup Response frame". |  |  |  | Assigned | Perry Wang | [8 empty] | 2023-04-03 15:37
1051 | Lei Wang | No | 11.55.3.8 | 214 | 23 | T | 11.55.3.8 | 214.23 | inconsistency in the sentence in line 23 page 214: the reference is to "DMG Sensing Session Setup", while the 2nd half of the sentence and the section is talking about DMG Sensing Measurement Setup. | please fix the inconsistency. |  |  |  | Assigned | Perry Wang | [8 empty] | 2023-04-03 15:37
1052 | Lei Wang | Yes | 11.55.4.2 | 217 | 5 | T | 11.55.4.2 | 217.05 | In DMG SBP setup procedure, after receiving an SBP Response frame, with Status-Code parameter equal to REQUEST_DECLINED or REJECTED_WITH_SUGGESTED_CHANGES, the DMG SBP procedure setup is defined to be unsuccessful. Then, why do we need the status code "REJECTED_WITH_SUGGESTED_CHANGES" if there is no difference of the handling and result from a simple "REQUEST_DECLINED"? | Either delete the Status-Code "REJECTED_WITH_SUGGESTED_CHANGES" and related text or specify how it is used to differentiate from "REQUEST_DECLINED". |  |  |  | Assigned | Rui Du | [8 empty] | 2023-03-13 14:42
1053 | Li Ma | Yes | 9.4.1.75.1 | 90 | 14 | E | 9.4.1.75.1 | 90.14 | "Remaining Report Segments" has 5 bits, which defines value form 0 ~ 31. "Set to a value between 1 and 32 for a feedback segment that is not the last report segment of a segmented report." should be modified accordingly. | change 'between 1 and 32' to 'between '0 and 31'. |  |  |  | Assigned | Rojan Chitrakar | [8 empty] | 2023-03-11 02:27
1054 | Jianhan Liu | Yes |  |  |  | T |  | 0.00 | 11bf lacks of phase report in (E)DMG report elements for vital sign detection. Vital sign detection is one of 11BF use cases. | Add phase report in (E)DMG report elements for vital sign detection |  |  |  | Resolution approved | Assaf Kasher | 23/0563r3 | V | REVISED Incorporate changes specified in 23/0563r2 (https://mentor.ieee.org/802.11/dcn/23/11-23-0563-02-00bf-lb272-dmg-cids-v3.docx). |  | 294 |  |  |  | 2023-05-15 15:13
1055 | Jianhan Liu | Yes | 11.55.1.5.2.6.2 | 183 | 54 | T | 11.55.1.5.2.6.2 | 183.54 | Threshold-based reporting does not work and is not necessary. It is complicated and can be implementation specific. | delete "11.55.1.5.2.6.2 Threshold-based reporting phase" from 11bf spec. |  |  |  | Assigned | Mengshi Hu | [8 empty] | 2023-03-11 02:27
1056 | Jianhan Liu | Yes | 11.55.1.5.2.1 | 176 | 26 | T | 11.55.1.5.2.1 | 176.26 | Sensing which does not require measurement report should be mandatory and sensing which require measurement report should be optional. | Add mandatory for sensing without measurement report; and add optional support for sensing requiring measurement report. |  |  |  | Assigned | Dong Wei | [8 empty] | 2023-03-10 01:14
1057 | Claudio da Silva | No | 11.55.1.1 | 167 | 20-22 | T | 11.55.1.1 | 167.20 | Sensing session setup does not result in an "agreement... to participate in a WLAN sensing procedure". Instead, it is simply a capabilities exchange - as defined in 170.38-41. | Replace the first sentence of the paragraph with the following text that is aligned with 170.38-41: "In the sensing session setup, sensing capabilities are exchanged between an AP and a non-AP STA." |  |  |  | Resolution approved | Stephan Sand | 23/0775r0 | V | REVISED Incorporate changes specified in 23/0775r0 (https://mentor.ieee.org/802.11/dcn/23/11-23-0775-00-00bf-lb272-cr-for-ost-cids-11-55-1-1-overview.docx). |  | 321 |  |  |  | 2023-05-18 19:09
1058 | Claudio da Silva | No | 11.55.1.3 | 170 | 38-41 | T | 11.55.1.3 | 170.38 | The writing of this paragraph may lead to the incorrect interpretation that two things happen in a sensing session setup: (1) sensing session is established and (2) sensing capabilities are exchanged. In reality, both things are one and the same. | Replace the paragraph with: "In the sensing session setup of a WLAN sensing procedure, a sensing session is established with the exchange of sensing capabilities (see 9.4.2.26 (Extended Capabilities element) and 9.4.2.320 (Sensing element)) between an AP and a non-AP STA. |  |  |  | Resolution approved | Chaoming Luo | 23/0477r3 | V | REVISED Incorporate changes specified in 23/0477r3 (https://mentor.ieee.org/802.11/dcn/23/11-23-0477-03-00bf-lb272-sensing-session.docx). |  | 279 |  |  |  | 2023-04-25 14:24
1059 | Claudio da Silva | No | 11.55.1.1 | 167 | 21-23 | T | 11.55.1.1 | 167.21 | "operational parameters associated with sensing measurement instance(s) are set" may lead to the incorrect misinterpretation that sensing measurement instances may have different operational parameters. | Replace the sentence with "In the sensing measurement setup, a set of operational parameters that is used in one or more sensing measurement instances is defined." |  |  |  | Assigned | Stephan Sand | [8 empty] | 2023-03-13 14:56
1060 | Claudio da Silva | No | 11.55.1.1 | 167 | 27-31 | T | 11.55.1.1 | 167.27 | Sentence doesn't read well, mention of the implicit termination case is vague. | Replace sentence with "A sensing measurement setup is active until either explicitly terminated in a sensing measurement setup termination or implicitly terminated with the expiration of a measurement setup expiry timer (see 11.55.1.6 (Sensing Measurement setup termination))." |  |  |  | Resolution approved | Stephan Sand | 23/0775r0 | V | REVISED Incorporate changes specified in 23/0775r0 (https://mentor.ieee.org/802.11/dcn/23/11-23-0775-00-00bf-lb272-cr-for-ost-cids-11-55-1-1-overview.docx). |  | 321 |  |  |  | 2023-05-18 19:09
1061 | Claudio da Silva | No | 11.55.1.1 | 167 | 30-31 | T | 11.55.1.1 | 167.30 | Mix of non-normative ("sensing session is terminated") and normative ("setups shall be terminated automatically") text. | Replace sentence with: "In the sensing session termination, a sensing session, and all of its associated sensing measurement setups, is terminated (see 11.55.1.7 (Sensing session termination))." Leave normative statements to 11.55.1.7. |  |  |  | Resolution approved | Stephan Sand | 23/0775r0 | V | REVISED Incorporate changes specified in 23/0775r0 (https://mentor.ieee.org/802.11/dcn/23/11-23-0775-00-00bf-lb272-cr-for-ost-cids-11-55-1-1-overview.docx). |  | 321 |  |  |  | 2023-05-18 19:09
1062 | Claudio da Silva | No | 11.55.1.1 | 167 | 39-41 | E | 11.55.1.1 | 167.39 | Letter a missing | Replace with "... as a sensing transmitter nor a sensing receiver..." |  |  |  | Resolution approved | Stephan Sand | 23/0775r0 | V | REVISED Incorporate changes specified in 23/0775r0 (https://mentor.ieee.org/802.11/dcn/23/11-23-0775-00-00bf-lb272-cr-for-ost-cids-11-55-1-1-overview.docx). |  | 321 |  |  |  | 2023-05-18 19:09
1063 | Claudio da Silva | No | 11.55.1.1 | 167 | 42-44 | T | 11.55.1.1 | 167.42 | "operational parameters associated with sensing measurement instance(s) are set" may lead to the incorrect misinterpretation that sensing measurement instances may have different operational parameters. | Replace the sentence with "As defined in 11.55.1.4 (Sensing measurement setup), the set of operational parameters defined in a sensing measurement setup is assigned a Measurement Setup ID." |  |  |  | Assigned | Stephan Sand | [8 empty] | 2023-03-13 14:56
1064 | Claudio da Silva | No | 11.55.1.1 | 167 | 49 | E | 11.55.1.1 | 167.49 | Choice of words | Replace "During a WLAN sensing procedure..." with "In a WLAN sensing procedure..." |  |  |  | Resolution approved | Stephan Sand | 23/0775r0 | A | ACCEPTED |  | 321 |  |  |  | 2023-05-18 19:09
1065 | Claudio da Silva | No | 11.55.1.1 | 167 | 49-52 | E | 11.55.1.1 | 167.49 | Suggestion to improve writing | Replace the sentence with "The USID of an unassociated STA is assigned in the sensing measurement setup." |  |  |  | Assigned | Stephan Sand | [8 empty] | 2023-03-13 14:56
1066 | Claudio da Silva | No | 11.55.1.1 | 167 | 51-53 | T | 11.55.1.1 | 167.51 | Fact that AID/USID have the same length and range is defined in Clause 9 and can be omitted in this overview subclause. Suggested change to clarify "non-conflicting" is also provided. | Replace the sentence with: "The AID or USID assigned to a STA shall allow for the STA to be uniquely identified for a given Measurement Setup ID." |  |  |  | Resolution approved | Anirudha Sahoo | 23/0557r1 | J | REJECTED Clause 9 does not define the length and range of USID. In fact, 11.55.1.1 P167.51 is where size and range of USID is defined. So, we should not change the text in P167.51. |  | 282 |  |  |  | 2023-04-25 14:26
1067 | Claudio da Silva | No | 11.55.1.1 | 167 | 53-54 | T | 11.55.1.1 | 167.53 | Sentence is unclear. | Make reference to where the AID rules are defined. Or delete the sentence, if it is not needed. |  |  |  | Resolution approved | Anirudha Sahoo | 23/0557r1 | V | REVISED Incorporate changes specified in 23/0557r1 (https://mentor.ieee.org/802.11/dcn/23/11-23-0557-01-00bf-comment-resolution-in-lb272-for-ost-cid-part-1.docx). |  | 282 |  |  |  | 2023-04-25 14:26
1068 | Claudio da Silva | No | 11.55.1.1 | 167 | 56-58 | T | 11.55.1.1 | 167.56 | To allow for interoperability, the values defined in Table 11-29a *shall* (as opposed to *may*) be used. | Replace sentence with "In a WLAN sensing procedure, the timeout values defined in Table 11-29a shall be used." |  |  |  | Ready for motion | Anirudha Sahoo | 23/0719r1 | V | REVISED Incorporate changes specified in 23/0719r1 (https://mentor.ieee.org/802.11/dcn/23/11-23-0719-01-00bf-comment-resolution-in-lb272-for-ost-cid-part-4.docx). | Yes |  |  |  |  | 2023-05-26 17:30
1069 | Claudio da Silva | No | 11.55.1.1 | 168 | 16-17 | E | 11.55.1.1 | 168.16 | Missing word. | Add word "frame" to "As indicated in the Sensing Measurement Setup Request" (3 different places in the table) |  |  |  | Resolution approved | Anirudha Sahoo | 23/0557r1 | V | REVISED Incorporate changes specified in 23/0557r1 (https://mentor.ieee.org/802.11/dcn/23/11-23-0557-01-00bf-comment-resolution-in-lb272-for-ost-cid-part-1.docx). |  | 282 |  |  |  | 2023-04-25 14:26
1070 | Claudio da Silva | No | 11.55.1.1 | 168 | 45-47 | E | 11.55.1.1 | 168.45 | Suggestion to improve writing | Replace sentence with "STA A, STA B, and STA C have MAC addresses A, B, and C, and identifiers AID 1, USID 2, and AID 3, respectively." |  |  |  | Resolution approved | Rui Du | 23/0438r3 | V | REVISED Incorporate changes specified in 23/0438r3 (https://mentor.ieee.org/802.11/dcn/23/11-23-0438-03-00bf-lb272-comments-measurement-setup-comments-resolution-part-1.docx). |  | 306 |  |  |  | 2023-05-17 14:49
1071 | Claudio da Silva | No | 11.55.1.1 | 168 | 9-Jun | T | 11.55.1.1 | 168.09 | Request/Response frames that are timed out by this value must be explicitly identified | Define which request/response frames are timed out with this value. |  |  |  | Assigned | Anirudha Sahoo | [8 empty] | 2023-03-13 14:57
1072 | Claudio da Silva | No | 11.55.1.1 | 169 | 19 | E | 11.55.1.1 | 169.19 | Replace "pairwise conversation" with "pairwise frame exchange". | As suggested. |  |  |  | Resolution approved | Rui Du | 23/0438r3 | J | REJECTED This part has been deleted from Figure 11-74a based on discussion |  | 306 |  |  |  | 2023-05-17 14:49
1073 | Claudio da Silva | No | 11.55.1.1 | 169 | 38 | E | 11.55.1.1 | 169.38 | Add word sensing: "Each sensing measurement instance is assigned..." | As suggested. |  |  |  | Resolution approved | Rui Du | 23/0438r3 | A | ACCEPTED |  | 306 |  |  |  | 2023-05-17 14:49
1074 | Claudio da Silva | No | 11.55.1.2 | 170 | 5-Mar | T | 11.55.1.2 | 170.05 | Delete the sentence "A STA in which... is defined as a STA that supports WLAN sensing." since this definition is not used in the amendment. (We have already made this change for the SBP procedure.) | As suggested. |  |  |  | Resolution approved | Anirudha Sahoo | 23/0514r2 | J | REJECTED We keep the definition of “WLAN sensing STA” as per the resolution of CID 1789. |  | 278 |  |  |  | 2023-04-25 14:23
1075 | Claudio da Silva | No | 11.55.1.2 | 170 | 21-22 | E | 11.55.1.2 | 170.21 | Typo: "... a value of 16in the" | Add space. |  |  |  | Resolution approved | Claudio da Silva | 23/0510r0 | A | ACCEPTED |  | 274 |  |  |  | 2023-04-25 14:13
1076 | Claudio da Silva | No | 11.55.1.2 | 170 | 25-26 | E | 11.55.1.2 | 170.25 | Typo: "... a value of 16in the" | Add space. |  |  |  | Resolution approved | Claudio da Silva | 23/0510r0 | A | ACCEPTED |  | 274 |  |  |  | 2023-04-25 14:13
1077 | Claudio da Silva | No | 11.55.1.2 | 170 | 14-26 | T | 11.55.1.2 | 170.14 | The shalls in each of the four paragraphs only apply to STAs in which dot11WLANSensingImplemented is true. | Change the start of each of the four paragraphs to "A STA in which dot11WLANSensing Implemented..." |  |  |  | Resolution approved | Anirudha Sahoo | 23/0514r2 | V | REVISED Incorporate changes specified in 23/0514r2 (https://mentor.ieee.org/802.11/dcn/23/11-23-0514-02-00bf-comment-resolution-in-lb272-for-reporting-cid-part-1.docx). |  | 278 |  |  |  | 2023-04-25 14:23
1078 | Claudio da Silva | No | 11.55.1.2 | 170 | 7 | E | 11.55.1.2 | 170.07 | In lines 7 and 10, "WLAN Sensing field within the Extended Capabilities element..." | As suggested. |  |  |  | Resolution approved | Claudio da Silva | 23/0510r0 | A | ACCEPTED |  | 274 |  |  |  | 2023-04-25 14:13
1079 | Claudio da Silva | No | 11.55.1.3 | 170 | 43 | E | 11.55.1.3 | 170.43 | "... between APs and non-AP STAs, an..." | As suggested - add "non-AP". |  |  |  | Resolution approved | Pei Zhou | 23/0525r0 | V | REVISED Incorporate changes specified in 23/0525r0 (https://mentor.ieee.org/802.11/dcn/23/11-23-0525-00-00bf-lb272-resolutions-for-sensing-capabilities-discovery.docx). |  | 283 |  |  |  | 2023-05-15 14:53
1080 | Claudio da Silva | No | 11.55.1.3 | 170 | 43-45 | T | 11.55.1.3 | 170.43 | Suggestion to improve writing | "... an AP shall include one or more of its neighboring APs' sensing capabilities within the Neighbor Report element within Beacon and Probe Response frames it sends. |  |  |  | Resolution approved | Pei Zhou | 23/0525r0 | V | REVISED Incorporate changes specified in 23/0525r0 (https://mentor.ieee.org/802.11/dcn/23/11-23-0525-00-00bf-lb272-resolutions-for-sensing-capabilities-discovery.docx). |  | 283 |  |  |  | 2023-05-15 14:53
1081 | Claudio da Silva | No | 9.4.2.36 | 107 | 27-31 | E | 9.4.2.36 | 107.27 | Suggested editorial changes | The Sensing field is set to 1 to indicate that the AP represented by this BSSID has the WLAN Sensing field within the Extended Capabilities element set to 1. The Sensing field is set to 0 to indicate that the reported AP has the WLAN Sensing field within the Extended Capabilities element set to 0, or that the WLAN Sensing field of the reported AP is not available to the reporting AP. |  |  |  | Resolution approved | Claudio da Silva | 23/0726r1 | V | REVISED Incorporate changes specified in 23/0726r1 (https://mentor.ieee.org/802.11/dcn/23/11-23-0726-01-00bf-proposed-resolutions-for-editorial-comments-on-d1-0-part-4.docx). |  | 308 |  |  |  | 2023-05-17 14:50
1082 | Claudio da Silva | No | 11.55.1.3 | 170 | 49-52 | T | 11.55.1.3 | 170.49 | The normative text in this paragraph is for the case when the AP is looking for unassociated non-AP STAs to meet the requirements of a sensing application. | Add NOTE explaining expected behavior. |  |  |  | Resolution approved | Chaoming Luo | 23/0476r3 | V | REVISED Incorporate changes specified in 23/0476r3 (https://mentor.ieee.org/802.11/dcn/23/11-23-0476-03-00bf-lb272-ost-misc.docx). |  | 270 |  |  |  | 2023-04-25 14:10
1083 | Claudio da Silva | No | 11.55.1.3 | 170 | 49-52 | T | 11.55.1.3 | 170.49 | No normative behavior is defined for non-AP STAs on the use of the Responders Needed subfield. | Define normative behavior (how subfield is set in frames other than Probe Response). |  |  |  | Resolution approved | Chaoming Luo | 23/0476r3 | V | REVISED Incorporate changes specified in 23/0476r3 (https://mentor.ieee.org/802.11/dcn/23/11-23-0476-03-00bf-lb272-ost-misc.docx). |  | 270 |  |  |  | 2023-04-25 14:10
1084 | Claudio da Silva | No | 9.4.2.320 | 113 | 53-55 | T | 9.4.2.320 | 113.53 | Subfield is not reserved only when sent within a Probe Response frame. | Complete definition of the subfield. |  |  |  | Ready for motion | Dibakar Das | 23/0777r2 | V | REVISED Incorporate changes specified in 23/0777r2 (https://mentor.ieee.org/802.11/dcn/23/11-23-0777-02-00bf-cr-for-some-setup-parameter-related-cids.docx). | Yes |  |  |  |  | 2023-05-26 17:57
1085 | Claudio da Silva | No | 11.55.1.3 | 170 | 61 | E | 11.55.1.3 | 170.61 | Replace "both sides" with "both STAs" | As suggested. |  |  |  | Resolution approved | Claudio da Silva | 23/0510r0 | A | ACCEPTED |  | 274 |  |  |  | 2023-04-25 14:13
1086 | Claudio da Silva | No | 11.55.1.3 | 171 | 47-56 | T | 11.55.1.3 | 171.47 | The paragraphs 171.47-50 and 171.52-56 should be combined into 1. | As suggested. |  |  |  | Resolution approved | Chaoming Luo | 23/0477r3 | V | REVISED Incorporate changes specified in 23/0477r3 (https://mentor.ieee.org/802.11/dcn/23/11-23-0477-03-00bf-lb272-sensing-session.docx). |  | 279 |  |  |  | 2023-04-25 14:24
1087 | Claudio da Silva | No | 9.4.2.320 | 113 | 57 | E | 9.4.2.320 | 113.57 | 9.4.2.320 has multiple "transmitting STA"s. The word transmitting in all such cases is not necessary as the info contained in the field is obviously related to the STA that sends the frame. | Delete the word transmitting from 113.57, and make the same change throughout 9.4.2.320. |  |  |  | Ready for motion | Dibakar Das | 23/0777r2 | A | ACCEPTED | Yes |  |  |  |  | 2023-05-26 17:56
1088 | Claudio da Silva | No | 11.55.1.3 | 171 | 61 | T | 11.55.1.3 | 171.61 | Must specify that it is the maximum supported bandwidth in the transmission of SI2SR, SR2SI, or SR2SR NDPs. | Add "in the transmission of SI2SR, SR2SI, or SR2SR NDPs". Note this is already defined in 9.4.2.320. |  |  |  | Ready for motion | Dibakar Das | 23/0777r2 | V | REVISED Incorporate changes specified in 23/0777r2 (https://mentor.ieee.org/802.11/dcn/23/11-23-0777-02-00bf-cr-for-some-setup-parameter-related-cids.docx). | Yes |  |  |  |  | 2023-05-26 17:57
1089 | Claudio da Silva | No | 11.55.1.3 | 171 | 61 | E | 11.55.1.3 | 171.61 | The order in which the subfields are listed in 171.61-172.33 doesn't match the order in which they appear in Figure 9-1002bb. | Re-order the text in 171.61-172.33 to match Figure 9-1002bb. |  |  |  | Assigned | Dibakar Das | [8 empty] | 2023-03-10 00:13
1090 | Claudio da Silva | No | 11.55.1.3 | 171 | 64 | E | 11.55.1.3 | 171.64 | Add the word "either" in "...that is *either* an HE Ranging NDP or an HE TB Ranging NDP..." | As suggested. Perform the same change from 171.58 to 172.34. |  |  |  | Ready for motion | Dibakar Das | 23/0777r2 | V | REVISED Incorporate changes specified in 23/0777r2 (https://mentor.ieee.org/802.11/dcn/23/11-23-0777-02-00bf-cr-for-some-setup-parameter-related-cids.docx). | Yes |  |  |  |  | 2023-05-26 17:57
1091 | Claudio da Silva | No | 11.55.1.3 | 171 | 58 | T | 11.55.1.3 | 171.58 | The text in 171.58 - 172.33 does not define all subfields of 9-1002bb. | Add definition missing subfields. |  |  |  | Ready for motion | Dibakar Das | 23/0777r2 | V | REVISED Incorporate changes specified in 23/0777r2 (https://mentor.ieee.org/802.11/dcn/23/11-23-0777-02-00bf-cr-for-some-setup-parameter-related-cids.docx). | Yes |  |  |  |  | 2023-05-26 17:57
1092 | Claudio da Silva | No | 9.4.2.320 | 113 | 15-Dec | E | 9.4.2.320 | 113.15 | The 802.11 Style Guide (11-19/1034r20) defines that "When defining a new element, as a general rule, do not list the frames that carry the element as part of element definition, and only list the element in the body of each of those frames that can include the element. Listing the frames that can carry the element is duplicate information (it can be inferred from frame definitions), and subject to inconsistencies over iterations of the specifications. Notable exception is when element definition depends on the frame it is carried in." | Delete "The element may be present in the Association Request, Association Response, Reassociation Request, Reassociation Response, Probe Response and Sensing Measurement Setup Query frames." |  |  |  | Resolution approved | Claudio da Silva | 23/0607r0 | A | ACCEPTED |  | 293 |  |  |  | 2023-05-15 15:11
1093 | Claudio da Silva | No | 9.4.2.322 | 118 | 8-May | E | 9.4.2.322 | 118.08 | The 802.11 Style Guide (11-19/1034r20) defines that "When defining a new element, as a general rule, do not list the frames that carry the element as part of element definition, and only list the element in the body of each of those frames that can include the element. Listing the frames that can carry the element is duplicate information (it can be inferred from frame definitions), and subject to inconsistencies over iterations of the specifications. Notable exception is when element definition depends on the frame it is carried in." | Delete "The element is present in the Association Request, Association Response, Reassociation Request, Reassociation Response, Probe Request and Probe Response frames and can be present in the DMG Beacon, Information Request, and Information Response frames." |  |  |  | Resolution approved | Claudio da Silva | 23/0607r0 | A | ACCEPTED |  | 293 |  |  |  | 2023-05-15 15:11
1094 | Claudio da Silva | No | 9.4.2.324 | 121 | 12-Sep | E | 9.4.2.324 | 121.12 | The 802.11 Style Guide (11-19/1034r20) defines that "When defining a new element, as a general rule, do not list the frames that carry the element as part of element definition, and only list the element in the body of each of those frames that can include the element. Listing the frames that can carry the element is duplicate information (it can be inferred from frame definitions), and subject to inconsistencies over iterations of the specifications. Notable exception is when element definition depends on the frame it is carried in." | Delete "The element may be present in DMG Beacons, Association Request, Association Response, Reassociation Request, Reassociation Response, Probe Request, Probe Response Information Request, and Information Response frames." |  |  |  | Resolution approved | Claudio da Silva | 23/0607r0 | A | ACCEPTED |  | 293 |  |  |  | 2023-05-15 15:11
1095 | Claudio da Silva | No | 9.4.2.325 | 122 | 5 | E | 9.4.2.325 | 122.05 | The 802.11 Style Guide (11-19/1034r20) defines that "When defining a new element, as a general rule, do not list the frames that carry the element as part of element definition, and only list the element in the body of each of those frames that can include the element. Listing the frames that can carry the element is duplicate information (it can be inferred from frame definitions), and subject to inconsistencies over iterations of the specifications. Notable exception is when element definition depends on the frame it is carried in." | Delete "The DMG Sensing Measurement Setup element is contained in Sensing Setup frames." |  |  |  | Resolution approved | Claudio da Silva | 23/0607r0 | A | ACCEPTED |  | 293 |  |  |  | 2023-05-15 15:11
1096 | Claudio da Silva | No | 9.4.2.330 | 138 | 5-Mar | E | 9.4.2.330 | 138.05 | The 802.11 Style Guide (11-19/1034r20) defines that "When defining a new element, as a general rule, do not list the frames that carry the element as part of element definition, and only list the element in the body of each of those frames that can include the element. Listing the frames that can carry the element is duplicate information (it can be inferred from frame definitions), and subject to inconsistencies over iterations of the specifications. Notable exception is when element definition depends on the frame it is carried in." | Delete "The BRP Sensing element is sent within a BRP frame if the DMG Sensing subfield in the BRP Request field is set to 1." |  |  |  | Resolution approved | Claudio da Silva | 23/0607r0 | V | REVISED Incorporate changes specified in 23/0607r0 (https://mentor.ieee.org/802.11/dcn/23/11-23-0607-00-00bf-proposed-resolutions-for-editorial-comments-on-d1-0-part-3.docx). |  | 293 |  |  |  | 2023-05-15 15:11
1097 | Claudio da Silva | No | 9.4.2.320 | 113 | 8 | E | 9.4.2.320 | 113.08 | Suggest re-naming this element to "Sensing Capabilities" since it is used to "advertise optional sensing capabilities". | As suggested. |  |  |  | Resolution approved | Narengerile | 23/0789r1 | V | REVISED Incorporate changes specified in 23/0789r1 (https://mentor.ieee.org/802.11/dcn/23/11-23-0789-01-00bf-lb272-cr-for-ost-cid-part-1.docx). |  | 322 |  |  |  | 2023-05-18 19:09
1098 | Claudio da Silva | No | 11.55.1.3 | 172 | 35 | E | 11.55.1.3 | 172.35 | Wrong frame name | Add "Sensing" to "Measurement Setup Query frame". |  |  |  | Ready for motion | Dibakar Das | 23/0777r2 | A | ACCEPTED | Yes |  |  |  |  | 2023-05-26 17:56
1099 | Claudio da Silva | No | 11.55.1.3 | 172 | 39 | E | 11.55.1.3 | 172.39 | Wrong frame name | Add "Sensing" to "Measurement Setup Query frame". |  |  |  | Ready for motion | Dibakar Das | 23/0777r2 | A | ACCEPTED | Yes |  |  |  |  | 2023-05-26 17:56
1100 | Claudio da Silva | No | 11.55.1.3 | 172 | 35-46 | T | 11.55.1.3 | 172.35 | Move the two paragraphs to 11.55.1.4 | As suggested. |  |  |  | Ready for motion | Dibakar Das | 23/0777r2 | J | REJECTED These two paragraphs belong in this section since they both deal with sensing capability exchange. | Yes |  |  |  |  | 2023-05-26 18:07
1101 | Claudio da Silva | No | 11.55.1.4 | 172 | 60-65 | T | 11.55.1.4 | 172.60 | The Sensing Measurement Setup Request frame is, by definition, always sent by a sensing initiator. | Replace text with: "... if any of the following is true: - the frame is sent by a non-AP STA - the frame is sent by an AP and the frame is addressed to a non-AP STA that is associated with the sender. |  |  |  | Resolution approved | Mahmoud Kamel | 23/0828r1 | A | ACCEPTED |  | 323 |  |  |  | 2023-05-18 19:10
1102 | Claudio da Silva | Yes | 11.55.1.4 | 173 | 25 | T | 11.55.1.4 | 173.25 | "... the measurement setup of the granted Measurement Setup ID shall not be resumed..." Meaning of "shall not be resumed" is unclear (for example, does this imply that the sensing initiator shall not send any other SM Setup Request frames to the intended sensing responder?). | Define a timer/"comeback time" that the recipient of an unsuccessful SM Setup Response may send another SM Setup Request. |  |  |  | Assigned | Rui Du | [8 empty] | 2023-03-10 00:16
1103 | Claudio da Silva | Yes | 11.55.1.4 | 173 | 31 | T | 11.55.1.4 | 173.31 | ... the measurement setup of the granted Measurement Setup ID shall not..." Granted doesn't follow since the text refers to an unsuccessful SM Setup Request. | Delete "of the granted Measurement Setup ID". |  |  |  | Resolution approved | Mahmoud Kamel | 23/0474r2 | A | ACCEPTED |  | 291 |  |  |  | 2023-05-15 15:09
1104 | Claudio da Silva | No | 11.55.1.4 | 173 | 40 | E | 11.55.1.4 | 173.40 | Replace "both sides" with "both STAs" | As suggested. |  |  |  | Resolution approved | Claudio da Silva | 23/0510r0 | A | ACCEPTED |  | 274 |  |  |  | 2023-04-25 14:13
1105 | Claudio da Silva | No | 11.55.1.4 | 174 | 11-Jun | T | 11.55.1.4 | 174.11 | Paragraph must be completed by adding normative text that specifies that SM Report frames shall not be sent if reporting is not requested. | As suggested. |  |  |  | Resolution approved | Mahmoud Kamel | 23/0474r2 | J | REJECTED There is no need to specify the case where the SM Report is not requested for TB case since the initiator will not trigger the the non-AP STA to collect the report if the report is not needed. |  | 291 |  |  |  | 2023-05-15 15:09
1106 | Claudio da Silva | No | 11.55.1.4 | 174 | 20-25 | T | 11.55.1.4 | 174.20 | If I'm not missing anything, I believe the normative behavior defined in this paragraph is also valid for the TB case. If so, extend the paragraph in 174.6-11 to include normative text that specifies that SM Report frames shall not be sent if reporting is not requested. | As suggested. |  |  |  | Resolution approved | Mahmoud Kamel | 23/0474r2 | V | REVISED Incorporate changes specified in 23/0474r2 (https://mentor.ieee.org/802.11/dcn/23/11-23-0474-02-00bf-lb-272-cr-for-cids-on-sensing-measurement-setup-part-1.docx). |  | 291 |  |  |  | 2023-05-15 15:09
1107 | Claudio da Silva | No | 11.55.1.4 | 174 | 26-31 | T | 11.55.1.4 | 174.26 | I believe it would be appropriate to move this paragraph to 11.55.1.5.2. | As suggested. |  |  |  | Assigned | Dong Wei | [8 empty] | 2023-03-10 01:14
1108 | Claudio da Silva | Yes | 11.55.1.4 | 174 | 32-38 | T | 11.55.1.4 | 174.32 | *All* "assignments" agreed upon on a SM setup are fixed until the sensing measurement setup is terminated. No reason to single out the sensing transmitter, sensing receiver, and the measurement report type. Replace these two paragraphs with one that covers all subfields within the Sensing Measurement Parameters and Sensing subelements. | As suggested. |  |  |  | Resolution approved | Mahmoud Kamel | 23/0624r1 | V | REVISED Incorporate changes specified in 23/0624r1 (https://mentor.ieee.org/802.11/dcn/23/11-23-0624-01-00bf-lb-272-cr-for-cids-on-sensing-measurement-setup-part-2.docx). |  | 304 |  |  |  | 2023-05-15 15:29
1109 | Claudio da Silva | No | 11.55.1.4 | 175 | 5 | T | 11.55.1.4 | 175.05 | Normative text must be included that defines when a Sensing Measurement Parameters Element is/is not included in a SM Setup Request frame. | As suggested. |  |  |  | Ready for motion | Dibakar Das | 23/0777r2 | V | REVISED Incorporate changes specified in 23/0777r2 (https://mentor.ieee.org/802.11/dcn/23/11-23-0777-02-00bf-cr-for-some-setup-parameter-related-cids.docx). | Yes |  |  |  |  | 2023-05-26 17:57
1110 | Claudio da Silva | No | 11.55.1.4 | 175 | May-55 | T | 11.55.1.4 | 175.50 | Text does not cover all subfields within the Sensing Measurement Parameters field. | Extend the text to include missing subfields. |  |  |  | Ready for motion | Dibakar Das | 23/0777r2 | J | REJECTED The usage of those fields are described in remainder of 11.55.1.4. | Yes |  |  |  |  | 2023-05-26 18:08
1111 | Claudio da Silva | Yes | 9.4.2.319 | 110 | 40-44 | T | 9.4.2.319 | 110.40 | It doesn't make sense for the sensing initiator define "...the maximum number of HE-LTF repetitions that the sensing responder uses in the reception of an SI2SR or SR2SR NDP..." The maximum number of HE-LTF repetitions that a STA supports is defined in its capability. As long as the initiator chooses a value that is smaller than or equal to this value, the receiver can support it. | Delete the Max RX HE-LTF Repetition subfield. Modify Clause 11 accordingly. |  |  |  | Ready for motion | Dibakar Das | 23/0777r2 | V | REVISED Incorporate changes specified in 23/0777r2 (https://mentor.ieee.org/802.11/dcn/23/11-23-0777-02-00bf-cr-for-some-setup-parameter-related-cids.docx). | Yes |  |  |  |  | 2023-05-26 17:57
1112 | Claudio da Silva | Yes | 9.4.2.319 | 110 | 35-38 | T | 9.4.2.319 | 110.35 | It doesn't make sense for the sensing initiator define "...the maximum number of HE-LTF repetitions that the sensing responder uses in the reception of an SI2SR or SR2SR NDP..." The maximum number of HE-LTF repetitions that a STA supports is defined in its capability. Instead, this subfield should be used for the initiator indicate what repetition value it wants - obviously, this value shall be smaller than or equal to the value indicated in the responder's capabilities. | Replace the Max TX HE-LTF Repetition subfield with a new one, "Requested TX HE-LTF Repetition subfield". Modify Clause 11 accordingly. |  |  |  | Ready for motion | Dibakar Das | 23/0777r2 | V | REVISED Incorporate changes specified in 23/0777r2 (https://mentor.ieee.org/802.11/dcn/23/11-23-0777-02-00bf-cr-for-some-setup-parameter-related-cids.docx). | Yes |  |  |  |  | 2023-05-26 17:57
1113 | Claudio da Silva | Yes | 9.4.2.319 | 110 | 45-49 | T | 9.4.2.319 | 110.45 | It doesn't make sense for the sensing initiator define "...the maximum number of space-time streams that the sensing responder uses in the transmission of an SR2SI or SR2SR NDP..." The maximum number of space-time streams that a STA supports is defined in its capability. Instead, this subfield should be used for the initiator indicate what value it wants - obviously, this value shall be smaller than or equal to the value indicated in the responder's capabilities. | Replace the Max TX STS subfield with a new one, "Requested TX STS subfield". Modify Clause 11 accordingly. |  |  |  | Ready for motion | Dibakar Das | 23/0777r2 | V | REVISED Incorporate changes specified in 23/0777r2 (https://mentor.ieee.org/802.11/dcn/23/11-23-0777-02-00bf-cr-for-some-setup-parameter-related-cids.docx). | Yes |  |  |  |  | 2023-05-26 17:57
1114 | Claudio da Silva | Yes | 9.4.2.319 | 110 | 50-54 | T | 9.4.2.319 | 110.50 | It doesn't make sense for the sensing initiator define "...the (maximum?) number of space-time streams that the sensing responder uses in the reception of an SR2SI or SR2SR NDP..." The maximum number of space-time streams that a STA supports is defined in its capability. Instead, this subfield should be used for the initiator indicate what value it wants - obviously, this value shall be smaller than or equal to the value indicated in the responder's capabilities. | Replace the Max RX STS subfield with a new one, "Requested RX STS subfield". Modify Clause 11 accordingly. |  |  |  | Ready for motion | Dibakar Das | 23/0777r2 | V | REVISED Incorporate changes specified in 23/0777r2 (https://mentor.ieee.org/802.11/dcn/23/11-23-0777-02-00bf-cr-for-some-setup-parameter-related-cids.docx). | Yes |  |  |  |  | 2023-05-26 17:57
1115 | Claudio da Silva | No | 11.55.1.4 | 174 | 40 | E | 11.55.1.4 | 174.40 | To match the order in which subfields/subelements are present in the Sensing Measurement Parameters element, move the text in 174.40-175.2 to after the text in 175.5-175.60. | As suggested. |  |  |  | Ready for motion | Dibakar Das | 23/0777r2 | A | ACCEPTED | Yes |  |  |  |  | 2023-05-26 17:56
1116 | Claudio da Silva | Yes | 9.4.1.75.1 | 91 | 42-45 | E | 9.4.1.75.1 | 91.42 | Paragraph is on the wrong place. Reference Timestamp field doesn't appear at the Sensing Measurement Report Container field level. | Move the paragraph to the end of 9.4.1.75.3 (Sensing Measurement Report Control field). |  |  |  | Resolution approved | Claudio da Silva | 23/0510r0 | A | ACCEPTED |  | 274 |  |  |  | 2023-04-25 14:13
1117 | Claudio da Silva | No | 9.4.2.319 | 111 | 9-May | E | 9.4.2.319 | 111.09 | Word "field" is missing - should be "Reference Timestamp field" | As suggested, in both 111.5 and 111.8. |  |  |  | Resolution approved | Claudio da Silva | 23/0510r0 | A | ACCEPTED |  | 274 |  |  |  | 2023-04-25 14:13
1118 | Claudio da Silva | No | 9.4.2.319 | 111 | 10-Jan | E | 9.4.2.319 | 111.10 | This paragraph could be combined with the one (two, actually) below. | As suggested. Paragraphs in 111.11-22 could easily be modified to include 111.1-10. |  |  |  | Ready for motion | Dibakar Das | 23/0777r2 | V | REVISED Incorporate changes specified in 23/0777r2 (https://mentor.ieee.org/802.11/dcn/23/11-23-0777-02-00bf-cr-for-some-setup-parameter-related-cids.docx). | Yes |  |  |  |  | 2023-05-26 17:57
1119 | Claudio da Silva | Yes | 11.55.1.4 | 174 | 53-57 | T | 11.55.1.4 | 174.53 | "... Poll Assigned field is set to ..." | Text must be made normative. |  |  |  | Resolution approved | Mahmoud Kamel | 23/0624r1 | A | ACCEPTED |  | 304 |  |  |  | 2023-05-15 15:29
1120 | Claudio da Silva | Yes | 11.55.1.4 | 174 | 58-62 | T | 11.55.1.4 | 174.58 | "... SR2SR field is set to 1 only ..." | Text must be made normative. |  |  |  | Resolution approved | Mahmoud Kamel | 23/0624r1 | V | REVISED Incorporate changes specified in 23/0624r1 (https://mentor.ieee.org/802.11/dcn/23/11-23-0624-01-00bf-lb-272-cr-for-cids-on-sensing-measurement-setup-part-2.docx). |  | 304 |  |  |  | 2023-05-15 15:29
1121 | Claudio da Silva | No | 11.55.1.5.2.1 | 176 | 29-32 | E | 11.55.1.5.2.1 | 176.29 | Meaning of the word "scenarios" might be ambiguous to some. | Replace "It is applicable to scenarios where..." with "It is applicable to sensing measurement setups in which..." |  |  |  | Resolution approved | Cheng Chen | 23/0642r4 | V | REVISED Incorporate changes specified in 23/0642r3 (https://mentor.ieee.org/802.11/dcn/23/11-23-0642-03-00bf-resolutions-for-instance-comments-in-lb272-part-2-tb-sensing-measurement-instance.docx). |  | 303 |  |  |  | 2023-05-15 15:28
1122 | Claudio da Silva | No | 11.55.1.5.2.1 | 176 | 63-65 | E | 11.55.1.5.2.1 | 176.63 | Sentence "The STA that is assigned... corresponding TB sensing measurement instance." is unclear (partially because it lacks details). | Suggest deleting this sentence. The point being made in this sentence is addressed with normative text in what follows. |  |  |  | Resolution approved | Cheng Chen | 23/0642r4 | A | ACCEPTED |  | 303 |  |  |  | 2023-05-15 15:28
1123 | Claudio da Silva | No | 11.55.1.5.2.1 | 177 | 65 | E | 11.55.1.5.2.1 | 177.65 | Sentence in 176.65-177.2 is ambiguous ("any STA", word "Respectively" missing at the end of the sentence?) | Suggest deleting this sentence. The point being made in this sentence is addressed with normative text in what follows. |  |  |  | Resolution approved | Cheng Chen | 23/0642r4 | A | ACCEPTED |  | 303 |  |  |  | 2023-05-15 15:28
1124 | Claudio da Silva | Yes | 11.55.1.5.2.1 | 177 | 56 | E | 11.55.1.5.2.1 | 177.56 | Delete space in "STA X". | Change is required in various places in the paragraph at 117.56-178.10. |  |  |  | Resolution approved | Claudio da Silva | 23/0511r3 | A | ACCEPTED |  | 276 |  |  |  | 2023-04-25 14:19
1125 | Claudio da Silva | No | 11.55.1.5.2.1 | 177 | 61 | E | 11.55.1.5.2.1 | 177.61 | Word "frame" is missing | Replace "respond to the AP with CTS-to-self" with "respond to the AP by sending CTS-to-self frames" |  |  |  | Resolution approved | Claudio da Silva | 23/0510r0 | A | ACCEPTED |  | 274 |  |  |  | 2023-04-25 14:13
1126 | Claudio da Silva | No | 11.55.1.5.2.1 | 177 | 63 | E | 11.55.1.5.2.1 | 177.63 | Suggestion to improve writing | Replace "STA3 does not respond... instance" with "Since STA3 did not respond to the polling, it does not participate in the remaining phases of the TB sensing measurement instance." |  |  |  | Resolution approved | Claudio da Silva | 23/0726r1 | V | REVISED Incorporate changes specified in 23/0726r1 (https://mentor.ieee.org/802.11/dcn/23/11-23-0726-01-00bf-proposed-resolutions-for-editorial-comments-on-d1-0-part-4.docx). |  | 308 |  |  |  | 2023-05-17 14:50
1127 | Claudio da Silva | No | 11.55.1.5.2.1 | 178 | 1 | E | 11.55.1.5.2.1 | 178.01 | Suggestion to improve writing | Replace "after the Sensing NDP Announcement frame, where STA 4 is a" with "after the Sensing NDP Announcement frame. In this example, STA 4 is a" |  |  |  | Resolution approved | Cheng Chen | 23/0642r4 | A | ACCEPTED |  | 303 |  |  |  | 2023-05-15 15:28
1128 | Claudio da Silva | No | 11.55.1.5.2.1 | 178 | 4 | E | 11.55.1.5.2.1 | 178.04 | Text appears twice | Delete one of the "In the TF sounding phase, the AP... to solicit SR2SI NDP transmissions," |  |  |  | Resolution approved | Cheng Chen | 23/0642r4 | A | ACCEPTED |  | 303 |  |  |  | 2023-05-15 15:28
1129 | Claudio da Silva | No | 11.55.1.5.2.2 | 178 | 56 | E | 11.55.1.5.2.2 | 178.56 | Word "frame" is missing | "... a CTS-to-self *frame* to..." |  |  |  | Resolution approved | Claudio da Silva | 23/0510r0 | A | ACCEPTED |  | 274 |  |  |  | 2023-04-25 14:13
1130 | Claudio da Silva | No | 11.55.1.5.2.2 | 178 | 56 | E | 11.55.1.5.2.2 | 178.56 | Word missing? | "... to avoid *unnecessary* resource allocation..." |  |  |  | Resolution approved | Cheng Chen | 23/0642r4 | A | ACCEPTED |  | 303 |  |  |  | 2023-05-15 15:28
1131 | Claudio da Silva | No | 11.55.1.5.2.2 | 178 | 56 | E | 11.55.1.5.2.2 | 178.56 | Word "sensing" is missing | "... in this *sensing* measurement instance..." |  |  |  | Resolution approved | Claudio da Silva | 23/0510r0 | A | ACCEPTED |  | 274 |  |  |  | 2023-04-25 14:13
1132 | Claudio da Silva | No | 11.55.1.5.2.2 | 178 | 59 | E | 11.55.1.5.2.2 | 178.59 | Replace "witch" with "that" | "... sensing responder that is an unassociated..." |  |  |  | Resolution approved | Claudio da Silva | 23/0510r0 | A | ACCEPTED |  | 274 |  |  |  | 2023-04-25 14:13
1133 | Claudio da Silva | No | 11.55.1.5.2.2 | 179 | 28 | E | 11.55.1.5.2.2 | 179.28 | Plural/"s" missing | "... no additional TB sensing measurement instance*s* within..." |  |  |  | Resolution approved | Claudio da Silva | 23/0510r0 | A | ACCEPTED |  | 274 |  |  |  | 2023-04-25 14:13
1134 | Claudio da Silva | No | 11.55.1.5.2.3 | 180 | 4 | E | 11.55.1.5.2.3 | 180.04 | Suggestion to improve writing | "... on which one or more STAs perform sensing measurements." |  |  |  | Resolution approved | Mahmoud Kamel | 23/0828r1 | A | ACCEPTED |  | 323 |  |  |  | 2023-05-18 19:10
1135 | Claudio da Silva | No | 11.55.1.5.2.3 | 180 | 12 | E | 11.55.1.5.2.3 | 180.12 | Word "sensing" is missing | "... in this *sensing* measurement instance..." |  |  |  | Resolution approved | Claudio da Silva | 23/0510r0 | A | ACCEPTED |  | 274 |  |  |  | 2023-04-25 14:13
1136 | Claudio da Silva | No | 11.55.1.5.2.3 | 180 | 24 | T | 11.55.1.5.2.3 | 180.24 | Suggest adding a NOTE after the paragraph in 180.28-33 that states that similar conditions apply to the transmission of SI2SR NDPs with bandwidth less than 320 MHZ per the definition of HE Ranging NDPs. Make reference to the appropriate subclause. | As suggested. |  |  |  | Assigned | Mahmoud Kamel | [8 empty] | 2023-03-10 01:14
1137 | Claudio da Silva | No | 11.55.1.5.2.4 | 180 | 64 | E | 11.55.1.5.2.4 | 180.64 | Suggestion: "... on which to perform sensing measurement*s*. | As suggested. |  |  |  | Resolution approved | Claudio da Silva | 23/0510r0 | A | ACCEPTED |  | 274 |  |  |  | 2023-04-25 14:13
1138 | Claudio da Silva | No | 11.55.1.5.2.4 | 181 | 6 | E | 11.55.1.5.2.4 | 181.06 | Suggestion to improve writing | Delete "the SR2SI variant of". |  |  |  | Assigned | Dong Wei | [8 empty] | 2023-03-10 01:14
1139 | Claudio da Silva | No | 11.55.1.5.2.4 | 182 | 8 | E | 11.55.1.5.2.4 | 182.08 | Word "sensing" is missing | "... in that *sensing* measurement instance..." |  |  |  | Resolution approved | Claudio da Silva | 23/0510r0 | A | ACCEPTED |  | 274 |  |  |  | 2023-04-25 14:13
1140 | Claudio da Silva | No | 11.55.1.5.2.5 | 182 | 21 | E | 11.55.1.5.2.5 | 182.21 | Suggestion: "... perform sensing measurement*s*. | As suggested. |  |  |  | Resolution approved | Claudio da Silva | 23/0510r0 | A | ACCEPTED |  | 274 |  |  |  | 2023-04-25 14:13
1141 | Claudio da Silva | Yes | 11.55.1.5.2.5 | 182 | 17 | T | 11.55.1.5.2.5 | 182.17 | There is no such a thing as an "SR2SR sensing transmitter" or an "SR2SR sensing receiver". These terms are used throughout 11.55.1.5.2.5. | Delete "SR2SR" in "SR2SR sensing transmitter" and "SR2SR sensing receiver". |  |  |  | Assigned | Dong Wei | [8 empty] | 2023-03-10 01:14
1142 | Claudio da Silva | No | 11.55.1.5.2.5 | 182 | 45 | T | 11.55.1.5.2.5 | 182.45 | Bandwidth of an SR2SR NDP is always less than 320 MHz. | Delete "When a PPDU bandwidth is less than or equal to 160 MHz,". |  |  |  | Assigned | Dong Wei | [8 empty] | 2023-03-10 01:14
1143 | Claudio da Silva | Yes | 11.55.1.5.2.4 | 183 | 38 | E | 11.55.1.5.2.4 | 183.38 | Word "sensing" is missing | "... same *sensing* measurement setup." |  |  |  | Resolution approved | Claudio da Silva | 23/0510r0 | A | ACCEPTED |  | 274 |  |  |  | 2023-04-25 14:13
1144 | Claudio da Silva | No | 11.55.1.5.2.6.1 | 183 | 45 | E | 11.55.1.5.2.6.1 | 183.45 | "During a TB sensing measurement instance," is unnecessary and should be deleted. | As suggested. |  |  |  | Resolution approved | Xiandong Dong | 23/0556r2 | A | ACCEPTED |  | 281 |  |  |  | 2023-04-25 14:26
1145 | Claudio da Silva | Yes | 11.55.1.5.2.6.1 | 183 | 47 | E | 11.55.1.5.2.6.1 | 183.47 | Replace "measurement report frame" with "Sensing Measurement Report frame" | As suggested. |  |  |  | Resolution approved | Xiandong Dong | 23/0556r2 | A | ACCEPTED |  | 281 |  |  |  | 2023-04-25 14:26
1146 | Claudio da Silva | Yes | 11.55.1.5.2.6.1 | 183 | 49 | E | 11.55.1.5.2.6.1 | 183.49 | Word "sensing" is missing | "... same *sensing* measurement setup." |  |  |  | Resolution approved | Claudio da Silva | 23/0510r0 | A | ACCEPTED |  | 274 |  |  |  | 2023-04-25 14:13
1147 | Claudio da Silva | Yes | 11.55.1.5.2.6.1 | 183 | 51 | T | 11.55.1.5.2.6.1 | 183.51 | This note must be converted into normative text. Specifically, it must be defined that an AP shall not send a Sensing Report Trigger frame to a non-AP STA/sensing responder that had the Sensing Measurement Report Requested subfield set to 0. | As noted. |  |  |  | Resolution approved | Anirudha Sahoo | 23/0515r1 | J | REJECTED The group felt that we should not have normative text for “what not to do” events (since there can be infinite number of such events). So, the NOTE is sufficient. |  | 275 |  |  |  | 2023-04-25 14:18
1148 | Claudio da Silva | No | 11.55.1.5.3.2 | 185 | 51 | T | 11.55.1.5.3.2 | 185.51 | Suggest deleting "acting as a sensing initiator". It is not needed. If it is not clear in 11.55.1.5.3.1 that the sensing initiator of a non-TB sensing measurement instance shall be a non-AP STA, such normative text should be included there. | As suggested. |  |  |  | Resolution approved | Cheng Chen | 23/0641r3 | A | ACCEPTED |  | 295 |  |  |  | 2023-05-15 15:15
1149 | Claudio da Silva | Yes | 11.55.1.5.3.2 | 185 | 60-63 | T | 11.55.1.5.3.2 | 185.60 | The sentence "The non-AP STA transmitting the SI2SR NDP shall set the TXVECTOR... preceding Sensing NDP Announcement frame" has the same content as the sentence "The non-AP STA shall transmit... carrying the Sensing NDP Announcement frame" in the prior paragraph. This repetition is not needed. | Delete "The non-AP STA shall transmit... carrying the Sensing NDP Announcement frame" in 185.54-55. |  |  |  | Resolution approved | Cheng Chen | 23/0641r3 | A | ACCEPTED |  | 295 |  |  |  | 2023-05-15 15:15
1150 | Claudio da Silva | Yes | 11.55.1.5.3.2 | 185 | 63 | T | 11.55.1.5.3.2 | 185.63 | The sentence "An AP transmitting an SR2SI NDP shall set... or the SI2SR NDP, respectively." has the same content as "the AP shall transmit an SR2SI NDP... carrying the Sensing NDP Announcement frame" in the prior paragraph. This repetition is not needed. | Delete "the AP shall transmit an SR2SI NDP... carrying the Sensing NDP Announcement frame" in 185.56-58. |  |  |  | Resolution approved | Cheng Chen | 23/0641r3 | A | ACCEPTED |  | 295 |  |  |  | 2023-05-15 15:15
1151 | Claudio da Silva | Yes | 11.55.1.5.3.2 | 186 | 10 | T | 11.55.1.5.3.2 | 186.10 | "... by setting both the SR2SI NSTS subfield and SR2SIRep subfield to 0" Necessary to determine the frame (or TXVECTOR or MLME primitive?) used for this configuration. | As noted. Same change is needed in 186.13. |  |  |  | Resolution approved | Cheng Chen | 23/0641r3 | J | REJECTED The first part of this sentence already specifies the configuration is done by the Sensing NDP Announcement frame. |  | 295 |  |  |  | 2023-05-15 15:15
1152 | Claudio da Silva | Yes | 11.55.1.5.3.2 | 186 | 15 | T | 11.55.1.5.3.2 | 186.15 | The sentence "If the bandwidth of the PPDU... Is less than or equal to 160 MHz" is not needed given that HE Ranging NDPs have this constraint. | Delete "If the bandwidth of the PPDU... Is less than or equal to 160 MHz". Move the note "NOTE-In non-TB sensing..." (186.28) one paragraph up (after the paragraph in 186.15-19). |  |  |  | Resolution approved | Cheng Chen | 23/0641r3 | A | ACCEPTED |  | 295 |  |  |  | 2023-05-15 15:15
1153 | Claudio da Silva | Yes | 9.4.1.75.1 | 89 | 34 | T | 9.4.1.75.1 | 89.34 | Statement "The Sensing Measurement Report Container field contains a single sensing measurement report" is not accurate given that the Container field may include a fraction of a sensing measurement report (if segmented). | Revise the sentence. |  |  |  | Assigned | Rojan Chitrakar | [8 empty] | 2023-03-11 02:27
1154 | Claudio da Silva | Yes | 11.55.1.5.3.4 | 187 | 54 | T | 11.55.1.5.3.4 | 187.54 | The sentence "The Sensing Measurement Report Control field... other than the first report segment." doesn't belong in Clause 11. | Move the sentence to 9.4.1.75.1. Modify length of the Sensing Measurement Report Control field in Figure 9-144l to "0 or variable". |  |  |  | Resolution approved | Rojan Chitrakar | 23/0370r2 | V | REVISED Incorporate changes specified in 23/0370r2 (https://mentor.ieee.org/802.11/dcn/23/11-23-0370-02-00bf-crs-for-11bf-d1-0-segmented-report-cids.docx). |  | 267 |  |  |  | 2023-03-16 15:03
1155 | Claudio da Silva | Yes | 9.4.1.75.1 | 90 | 38 | T | 9.4.1.75.1 | 90.38 | CSI Variation Feedback subfield must be moved from the Segmentation Control field to the Sensing Measurement Report Control field. | As noted. |  |  |  | Assigned | Rojan Chitrakar | [8 empty] | 2023-03-11 02:27
1156 | Claudio da Silva | Yes | 11.55.1.5.4 | 188 | 20 | T | 11.55.1.5.4 | 188.20 | This NOTE needs work. If any of its transmit antennas is available, how will the STA terminate the setup? | Suggest deleting the sentence. I believe this case is covered by implicit termination. |  |  |  | Resolution approved | Anirudha Sahoo | 23/0515r1 | V | REVISED Incorporate changes specified in 23/0515r1 (https://mentor.ieee.org/802.11/dcn/23/11-23-0515-01-00bf-comment-resolution-in-lb272-for-reporting-cid-part-2.docx). |  | 275 |  |  |  | 2023-04-25 14:18
1157 | Claudio da Silva | Yes | 11.55.1.5.4 | 188 | 39 | E | 11.55.1.5.4 | 188.39 | Word "sensing" is missing | Sensing Measurement Setup Request frame |  |  |  | Resolution approved | Claudio da Silva | 23/0510r0 | A | ACCEPTED |  | 274 |  |  |  | 2023-04-25 14:13
1158 | Claudio da Silva | No | 11.55.1.5.4 | 188 | 36 | T | 11.55.1.5.4 | 188.36 | Remove the SBP responder case from this paragraph (since it is out of scope for 11.55.1). Create an equivalent paragraph specific for the SBP case in 11.55.2. | As noted. |  |  |  | Resolution approved | Chris Beg | 23/0660r2 | V | REVISED Incorporate changes specified in 23/0660r2 (https://mentor.ieee.org/802.11/dcn/23/11-23-0660-02-00bf-lb272-clause-11-reporting-cid-resolution-part1.docx). |  | 316 |  |  |  | 2023-05-18 17:55
1159 | Claudio da Silva | Yes | 11.55.1.5.5 | 188 | 51 | T | 11.55.1.5.5 | 188.51 | The sentence "Once set, the sensing receiver... a sensing measurement setup" is not needed as all parameters negotiated during sensing measurement setup cannot be changed. | Delete the sentence. |  |  |  | Resolution approved | Chris Beg | 23/0660r2 | V | REVISED Incorporate changes specified in 23/0660r2 (https://mentor.ieee.org/802.11/dcn/23/11-23-0660-02-00bf-lb272-clause-11-reporting-cid-resolution-part1.docx). |  | 316 |  |  |  | 2023-05-18 17:55
1160 | Claudio da Silva | Yes | 11.55.1.5.5 | 189 | 1 | T | 11.55.1.5.5 | 189.01 | Sentence must be made normative: "sensing receiver shall follow", "sensing receiver should follow"... | As noted. |  |  |  | Resolution approved | Chris Beg | 23/0660r2 | V | REVISED Incorporate changes specified in 23/0660r2 (https://mentor.ieee.org/802.11/dcn/23/11-23-0660-02-00bf-lb272-clause-11-reporting-cid-resolution-part1.docx). |  | 316 |  |  |  | 2023-05-18 17:55
1161 | Claudio da Silva | Yes | 11.55.1.5.5 | 189 | 17 | T | 11.55.1.5.5 | 189.17 | Replace "The RF/analog Gain Index is defined..." with "If the RX_OP_Gain_Type subfield is set to 10, the RF/Analog Gain Index subfield within the RX_OP_Gain_Index field is defined..." | As noted. |  |  |  | Resolution approved | Rui Du | 23/0478r3 | V | REVISED Incorporate changes specified in 23/0478r3 (https://mentor.ieee.org/802.11/dcn/23/11-23-0478-03-00bf-lb272-comments-reporting-comments-resolution.docx). |  | 289 |  |  |  | 2023-05-15 15:05
1162 | Claudio da Silva | Yes | 11.55.1.5.5 | 189 | 19 | T | 11.55.1.5.5 | 189.19 | The sentence "Sensing receiver shall set the value 63 (0) for... and the value 3(1) .... The max (min) and max (min)..." must be broken into 2 to eliminate the values between parenthesis. Max and min must also be spelled out. | As noted. |  |  |  | Resolution approved | Rui Du | 23/0478r3 | V | REVISED Incorporate changes specified in 23/0478r3 (https://mentor.ieee.org/802.11/dcn/23/11-23-0478-03-00bf-lb272-comments-reporting-comments-resolution.docx). |  | 289 |  |  |  | 2023-05-15 15:05
1163 | Claudio da Silva | Yes | 11.55.1.6 | 189 | 28 | T | 11.55.1.6 | 189.28 | "... a sensing measurement setup is terminated either..." must be made normative. Shall/should/may/can. | As noted. |  |  |  | Resolution approved | Pei Zhou | 23/0527r3 | V | REVISED Incorporate changes specified in 23/0527r3 (https://mentor.ieee.org/802.11/dcn/23/11-23-0527-03-00bf-lb272-resolutions-for-ms-termination.docx). |  | 285 |  |  |  | 2023-05-15 14:59
1164 | Claudio da Silva | Yes | 11.55.1.6 | 189 | 42 | T | 11.55.1.6 | 189.42 | "sensing frame exchange timeout" is not defined in Table 11-29a. | Use a value that is defined in Table 11-29a, or define a new parameter. |  |  |  | Resolution approved | Pei Zhou | 23/0527r3 | V | REVISED Incorporate changes specified in 23/0527r3 (https://mentor.ieee.org/802.11/dcn/23/11-23-0527-03-00bf-lb272-resolutions-for-ms-termination.docx). |  | 285 |  |  |  | 2023-05-15 14:59
1165 | Claudio da Silva | No | 11.55.1.1 | 168 | 1 | T | 11.55.1.1 | 168.01 | "Sensing" is too broad. Suggest using "WLAN sensing procedure timeout values". (Defined values are onlya pplicable to the WLAN sensing procedure, and not, for example, the SBP procedure or the DMG sensing procedure.) | As suggested. |  |  |  | Resolution approved | Anirudha Sahoo | 23/0674r0 | V | REVISED Incorporate changes specified in 23/0674r0 (https://mentor.ieee.org/802.11/dcn/23/11-23-0674-00-00bf-comment-resolution-in-lb272-for-ost-cid-part-2.docx). |  | 298 |  |  |  | 2023-05-15 15:20
1166 | Claudio da Silva | Yes | 11.55.1.6 | 189 | 46-56 | T | 11.55.1.6 | 189.46 | This paragraph redefines behavior defined in Clause 6; for example, "Upon reception of an MLME-SENSMSMTTERMINATION.request primitive, the STA shall initiate the termination of sensing measurement setup(s) by transmitting the Sensing Measurement Setup Termination frame..." This particular sentence could be re-written as: "The explicit sensing measurement setup termination is initiated by issuing an MLME-SENSMSMTTERMINATION.request primitive with the RA field set to the MAC address of.... The STA that initiates..." | As noted. Please note that more changes are required in addition to the example provided bu the commenter. |  |  |  | Resolution approved | Pei Zhou | 23/0527r3 | V | REVISED Incorporate changes specified in 23/0527r3 (https://mentor.ieee.org/802.11/dcn/23/11-23-0527-03-00bf-lb272-resolutions-for-ms-termination.docx). |  | 285 |  |  |  | 2023-05-15 14:59
1167 | Claudio da Silva | Yes | 11.55.1.6 | 190 | 11 | T | 11.55.1.6 | 190.11 | Note reads as an editor's note. | Delete the note. |  |  |  | Resolution approved | Pei Zhou | 23/0527r3 | V | REVISED Incorporate changes specified in 23/0527r3 (https://mentor.ieee.org/802.11/dcn/23/11-23-0527-03-00bf-lb272-resolutions-for-ms-termination.docx). |  | 285 |  |  |  | 2023-05-15 14:59
1168 | Claudio da Silva | No | 11.55.1.6 | 190 | 15-17 | T | 11.55.1.6 | 190.15 | Replace with "shall terminate the sensing measurement setup and issue MLMESENSMSMTTERMINATION.confirm primitives to their respective SMEs." | As suggested. |  |  |  | Resolution approved | Pei Zhou | 23/0527r3 | V | REVISED Incorporate changes specified in 23/0527r3 (https://mentor.ieee.org/802.11/dcn/23/11-23-0527-03-00bf-lb272-resolutions-for-ms-termination.docx). |  | 285 |  |  |  | 2023-05-15 14:59
1169 | Claudio da Silva | No | 9.4.1.75.3 | 94 | 26 | E | 9.4.1.75.3 | 94.26 | Word "sensing" is missing | "... in the current sensing availability window." |  |  |  | Resolution approved | Claudio da Silva | 23/0510r0 | A | ACCEPTED |  | 274 |  |  |  | 2023-04-25 14:13
1170 | Claudio da Silva | Yes | 9.4.1.75.3 | 94 | 9 | E | 9.4.1.75.3 | 94.09 | Replace & with and. | As noted. Global change is required. |  |  |  | Resolution approved | Claudio da Silva | 23/0510r0 | A | ACCEPTED |  | 274 |  |  |  | 2023-04-25 14:13
1171 | Claudio da Silva | Yes | 9.4.1.75.3 | 94 | 64 | T | 9.4.1.75.3 | 94.64 | Meaning of "best fit" is not clear. | Delete the sentence "The sensign receiver... on its implementation." |  |  |  | Assigned | Mahmoud Kamel | [8 empty] | 2023-03-11 02:28
1172 | Claudio da Silva | Yes | 9.4.1.75.4 | 95 | 5 | T | 9.4.1.75.4 | 95.05 | The meaning of "Sensing Measurement Report information" is unclear. The connection/relation between the SM Report field and the SM Report information must be defined explicitly. | As noted. |  |  |  | Assigned | Mahmoud Kamel | [8 empty] | 2023-03-11 02:28
1173 | Ostrovsky Hsu | No | 6.3.137.4.2 | 46 | 37 | E | 6.3.137.4.2 | 46.37 | change 'unassociated STA identifier (USID)' to USID | change 'unassociated STA identifier (USID)' to USID |  |  |  | Resolution approved | Claudio da Silva | 23/0607r0 | J | REJECTED The acronym is spelled out because it is its 1st occurrence within the draft text. |  | 293 |  |  |  | 2023-05-15 15:11
1174 | Tsung-Han Tsai | Yes | 9.4.2.329.3 DMG Sensing Image Report Data subelement | 134 | 2 | T | 9.4.2.329.3 DMG Sensing Image Report Data subelement | 134.02 | Reflection subelement format need adding phase feedback option for vital signs detection | add phase feedback option in Figure 9-1002ce and Figure 9-1002cf |  |  |  | Resolution approved | Alecsander Eitan | 23/0505r1 | V | REVISED Incorporate changes specified in 23/0505r1 (https://mentor.ieee.org/802.11/dcn/23/11-23-0505-01-00bf-lb272-dmg-cids-phase-report.docx). |  | 272 |  |  |  | 2023-04-25 14:11
1175 | You-Wei Chen | Yes | 11.55.1.1 | 167 | 36 | E | 11.55.1.1 | 167.36 | A STA acting as a sensing responder "may" participate in a sensing measurement instance as a sensing transmitter, a sensing receiver, or both a sensing transmitter and a sensing receiver. The "may" here sounds like the sensing responder can also choose not to participate. | remove "may" |  |  |  | Resolution approved | Stephan Sand | 23/0775r0 | J | REJECTED According to IEEE SA Standards Style Manual: “The word may is used to indicate a course of action permissible within the limits of the standard (may equals is permitted to)”. See also CID resolution 1963 |  | 321 |  |  |  | 2023-05-18 19:09
1176 | You-Wei Chen | No | 11.55.1.1 | 167 | 34 | E | 11.55.1.1 | 167.34 | The sentence is hard to understand. A STA acting as a sensing initiator may participate in a sensing measurement instance as a sensing transmitter, a sensing receiver, both a sensing transmitter and a sensing receiver, or neither a sensing transmitter nor a sensing receiver. | I suggest to separate this sentence and combine with the note. A STA acting as a sensing initiator participate in a sensing measurement instance as a sensing transmitter, a sensing receiver, or both a sensing transmitter and a sensing receiver A STA acting as a sensing initiator may choose not to participate in a sensing measurement instance as a sensing transmitter nor sensing receiver, but may still initiate the WLAN sensing procedure and optionally obtain sensing measurement reports. |  |  |  | Resolution approved | Stephan Sand | 23/0775r0 | V | REVISED Incorporate changes specified in 23/0775r0 (https://mentor.ieee.org/802.11/dcn/23/11-23-0775-00-00bf-lb272-cr-for-ost-cids-11-55-1-1-overview.docx). |  | 321 |  |  |  | 2023-05-18 19:09
1177 | Ostrovsky Hsu | No | 6.3.139.1.1 | 60 | 60 | E | 6.3.139.1.1 | 60.60 | change an DMG to a DMG | change an DMG to a DMG |  |  |  | Resolution approved | Claudio da Silva | 23/0510r0 | A | ACCEPTED |  | 274 |  |  |  | 2023-04-25 14:13
1178 | Ostrovsky Hsu | No | 6.3.139.1.3 | 61 | 26 | E | 6.3.139.1.3 | 61.26 | change an DMG to a DMG | change an DMG to a DMG |  |  |  | Resolution approved | Claudio da Silva | 23/0510r0 | A | ACCEPTED |  | 274 |  |  |  | 2023-04-25 14:13
1179 | Ostrovsky Hsu | No | 6.3.139.1.3 | 61 | 27 | E | 6.3.139.1.3 | 61.27 | change an DMG to a DMG | change an DMG to a DMG |  |  |  | Resolution approved | Claudio da Silva | 23/0510r0 | A | ACCEPTED |  | 274 |  |  |  | 2023-04-25 14:13
1180 | Ostrovsky Hsu | No | 6.3.139.1.4 | 61 | 32 | E | 6.3.139.1.4 | 61.32 | change an DMG to a DMG | change an DMG to a DMG |  |  |  | Resolution approved | Claudio da Silva | 23/0510r0 | A | ACCEPTED |  | 274 |  |  |  | 2023-04-25 14:13
1181 | Ostrovsky Hsu | No | 6.3.139.2.1 | 61 | 41 | E | 6.3.139.2.1 | 61.41 | change an DMG to a DMG | change an DMG to a DMG |  |  |  | Resolution approved | Claudio da Silva | 23/0510r0 | A | ACCEPTED |  | 274 |  |  |  | 2023-04-25 14:13
1182 | Ostrovsky Hsu | No | 6.3.139.2.1 | 61 | 42 | E | 6.3.139.2.1 | 61.42 | change an DMG to a DMG | change an DMG to a DMG |  |  |  | Resolution approved | Claudio da Silva | 23/0510r0 | A | ACCEPTED |  | 274 |  |  |  | 2023-04-25 14:13
1183 | Ostrovsky Hsu | No | 6.3.139.2.3 | 62 | 8 | E | 6.3.139.2.3 | 62.08 | change an DMG to a DMG | change an DMG to a DMG |  |  |  | Resolution approved | Claudio da Silva | 23/0510r0 | A | ACCEPTED |  | 274 |  |  |  | 2023-04-25 14:13
1184 | Ostrovsky Hsu | No | 6.3.139.3.1 | 62 | 23 | E | 6.3.139.3.1 | 62.23 | change an DMG to a DMG | change an DMG to a DMG |  |  |  | Resolution approved | Claudio da Silva | 23/0510r0 | A | ACCEPTED |  | 274 |  |  |  | 2023-04-25 14:13
1185 | Ostrovsky Hsu | No | 6.3.139.3.3 | 63 | 4 | E | 6.3.139.3.3 | 63.04 | change an DMG to a DMG | change an DMG to a DMG |  |  |  | Resolution approved | Claudio da Silva | 23/0510r0 | A | ACCEPTED |  | 274 |  |  |  | 2023-04-25 14:13
1186 | Ostrovsky Hsu | No | 6.3.139.3.3 | 63 | 5 | E | 6.3.139.3.3 | 63.05 | change an DMG to a DMG | change an DMG to a DMG |  |  |  | Resolution approved | Claudio da Silva | 23/0510r0 | A | ACCEPTED |  | 274 |  |  |  | 2023-04-25 14:13
1187 | Ostrovsky Hsu | No | 6.3.139.3.4 | 63 | 10 | E | 6.3.139.3.4 | 63.10 | change an DMG to a DMG | change an DMG to a DMG |  |  |  | Resolution approved | Claudio da Silva | 23/0510r0 | A | ACCEPTED |  | 274 |  |  |  | 2023-04-25 14:13
1188 | Ostrovsky Hsu | No | 6.3.139.4.3 | 63 | 65 | E | 6.3.139.4.3 | 63.65 | change an DMG to a DMG | change an DMG to a DMG |  |  |  | Resolution approved | Claudio da Silva | 23/0510r0 | A | ACCEPTED |  | 274 |  |  |  | 2023-04-25 14:13
1189 | Ostrovsky Hsu | No | 6.3.139.5.1 | 64 | 12 | E | 6.3.139.5.1 | 64.12 | change an DMG to a DMG | change an DMG to a DMG |  |  |  | Resolution approved | Claudio da Silva | 23/0510r0 | A | ACCEPTED |  | 274 |  |  |  | 2023-04-25 14:13
1190 | Ostrovsky Hsu | No | 6.3.139.5.3 | 64 | 45 | E | 6.3.139.5.3 | 64.45 | change an DMG to a DMG | change an DMG to a DMG |  |  |  | Resolution approved | Claudio da Silva | 23/0510r0 | A | ACCEPTED |  | 274 |  |  |  | 2023-04-25 14:13
1191 | Ostrovsky Hsu | No | 6.3.139.5.3 | 64 | 47 | E | 6.3.139.5.3 | 64.47 | change an DMG to a DMG | change an DMG to a DMG |  |  |  | Resolution approved | Claudio da Silva | 23/0510r0 | A | ACCEPTED |  | 274 |  |  |  | 2023-04-25 14:13
1192 | Ostrovsky Hsu | No | 6.3.139.5.4 | 64 | 51 | E | 6.3.139.5.4 | 64.51 | change an DMG to a DMG | change an DMG to a DMG |  |  |  | Resolution approved | Claudio da Silva | 23/0510r0 | A | ACCEPTED |  | 274 |  |  |  | 2023-04-25 14:13
1193 | Ostrovsky Hsu | No | 6.3.139.6.1 | 64 | 60 | E | 6.3.139.6.1 | 64.60 | change an DMG to a DMG | change an DMG to a DMG |  |  |  | Resolution approved | Claudio da Silva | 23/0510r0 | A | ACCEPTED |  | 274 |  |  |  | 2023-04-25 14:13
1194 | Ostrovsky Hsu | No | 6.3.139.6.3 | 65 | 28 | E | 6.3.139.6.3 | 65.28 | change an DMG to a DMG | change an DMG to a DMG |  |  |  | Resolution approved | Claudio da Silva | 23/0510r0 | A | ACCEPTED |  | 274 |  |  |  | 2023-04-25 14:13
1195 | Ostrovsky Hsu | No | 6.3.139.7.1 | 65 | 42 | E | 6.3.139.7.1 | 65.42 | change an DMG to a DMG | change an DMG to a DMG |  |  |  | Resolution approved | Claudio da Silva | 23/0510r0 | A | ACCEPTED |  | 274 |  |  |  | 2023-04-25 14:13
1196 | Ostrovsky Hsu | No | 6.3.139.7.3 | 66 | 11 | E | 6.3.139.7.3 | 66.11 | change an DMG to a DMG | change an DMG to a DMG |  |  |  | Resolution approved | Claudio da Silva | 23/0510r0 | A | ACCEPTED |  | 274 |  |  |  | 2023-04-25 14:13
1197 | Ostrovsky Hsu | No | 6.3.139.8.1 | 66 | 24 | E | 6.3.139.8.1 | 66.24 | change an DMG to a DMG | change an DMG to a DMG |  |  |  | Resolution approved | Claudio da Silva | 23/0510r0 | A | ACCEPTED |  | 274 |  |  |  | 2023-04-25 14:13
1198 | Ostrovsky Hsu | No | 6.3.139.8.3 | 66 | 57 | E | 6.3.139.8.3 | 66.57 | change an DMG to a DMG | change an DMG to a DMG |  |  |  | Resolution approved | Claudio da Silva | 23/0510r0 | A | ACCEPTED |  | 274 |  |  |  | 2023-04-25 14:13
1199 | Ostrovsky Hsu | No | 6.3.139.8.3 | 66 | 58 | E | 6.3.139.8.3 | 66.58 | change an DMG to a DMG | change an DMG to a DMG |  |  |  | Resolution approved | Claudio da Silva | 23/0510r0 | A | ACCEPTED |  | 274 |  |  |  | 2023-04-25 14:13
1200 | Ostrovsky Hsu | No | 6.3.139.8.4 | 66 | 64 | E | 6.3.139.8.4 | 66.64 | change an DMG to a DMG | change an DMG to a DMG |  |  |  | Resolution approved | Claudio da Silva | 23/0510r0 | A | ACCEPTED |  | 274 |  |  |  | 2023-04-25 14:13
1201 | Ostrovsky Hsu | No | 6.3.139.9.1 | 67 | 6 | E | 6.3.139.9.1 | 67.06 | change an DMG to a DMG | change an DMG to a DMG |  |  |  | Resolution approved | Claudio da Silva | 23/0510r0 | A | ACCEPTED |  | 274 |  |  |  | 2023-04-25 14:13
1202 | Ostrovsky Hsu | No | 6.3.139.9.1 | 67 | 7 | E | 6.3.139.9.1 | 67.07 | change an DMG to a DMG | change an DMG to a DMG |  |  |  | Resolution approved | Claudio da Silva | 23/0510r0 | A | ACCEPTED |  | 274 |  |  |  | 2023-04-25 14:13
1203 | Ostrovsky Hsu | No | 6.3.139.9.3 | 67 | 37 | E | 6.3.139.9.3 | 67.37 | change an DMG to a DMG | change an DMG to a DMG |  |  |  | Resolution approved | Claudio da Silva | 23/0510r0 | A | ACCEPTED |  | 274 |  |  |  | 2023-04-25 14:13
1204 | Ostrovsky Hsu | No | 6.3.139.10.1 | 67 | 50 | E | 6.3.139.10.1 | 67.50 | change an DMG to a DMG | change an DMG to a DMG |  |  |  | Resolution approved | Claudio da Silva | 23/0510r0 | A | ACCEPTED |  | 274 |  |  |  | 2023-04-25 14:13
1205 | Ostrovsky Hsu | No | 11.55.4.2 | 217 | 45 | E | 11.55.4.2 | 217.45 | change an DMG-MLME-SENSMSMTSETUP.request to a DMG-MLME-SENSMSMTSETUP.request | change an DMG-MLME-SENSMSMTSETUP.request to a DMG-MLME-SENSMSMTSETUP.request |  |  |  | Resolution approved | Perry Wang | 23/0862r2 | A | ACCEPTED |  | 324 |  |  |  | 2023-05-18 19:15
1206 | Ostrovsky Hsu | No | 11.55.4.2 | 218 | 49 | E | 11.55.4.2 | 218.49 | change an DMG to a DMG | change an DMG to a DMG |  |  |  | Resolution approved | Claudio da Silva | 23/0510r0 | A | ACCEPTED |  | 274 |  |  |  | 2023-04-25 14:13
1207 | Ostrovsky Hsu | No | C.3 | 242 | 53 | E | C.3 | 242.53 | change an DMG to a DMG | change an DMG to a DMG |  |  |  | Resolution approved | Claudio da Silva | 23/0510r0 | A | ACCEPTED |  | 274 |  |  |  | 2023-04-25 14:13
1208 | Ostrovsky Hsu | No | C.3 | 242 | 54 | E | C.3 | 242.54 | change an DMG to a DMG | change an DMG to a DMG |  |  |  | Resolution approved | Claudio da Silva | 23/0510r0 | A | ACCEPTED |  | 274 |  |  |  | 2023-04-25 14:13
1209 | Chien-Fang Hsu | Yes | 9.4.2.329.3 | 134 | 1 | T | 9.4.2.329.3 | 134.01 | A use case of 11bf is for remote diagnostics where heart and breath rates are measured. In addition to reflection power, reflection phase is also required. | Add a field to carry reflection phase information. |  |  |  | Resolution approved | Alecsander Eitan | 23/0505r1 | V | REVISED Incorporate changes specified in 23/0505r1 (https://mentor.ieee.org/802.11/dcn/23/11-23-0505-01-00bf-lb272-dmg-cids-phase-report.docx). |  | 272 |  |  |  | 2023-04-25 14:11
1210 | Solomon Trainin | No | 6.3.136.8.1 | 34 | 40 | T | 6.3.136.8.1 | 34.40 | "... or that the sensing measurement setup(s) are terminated implicitly as the result of the measurement setup expiry timer expired." This timer is an entity used in defining normative behavior. I suggest giving the timer a name so that references to the timer are consistent throughout the spec text. Suggest to name the timer MeasurementSetupExpiry timer. | Change the name as in the comment in all appearances in the draft text. |  |  |  | Resolution approved | Pei Zhou | 23/0529r1 | V | REVISED Incorporate changes specified in 23/0529r1 (https://mentor.ieee.org/802.11/dcn/23/11-23-0529-01-00bf-lb272-resolutions-for-ms-termination-mlme.docx). |  | 301 |  |  |  | 2023-05-15 15:24
1211 | Solomon Trainin | No | 6.3.136.7.4 | 34 | 28 | T | 6.3.136.7.4 | 34.28 | "On receipt of this primitive, the SME should operate according to the procedure in 11.55.1 (WLAN sensing procedure)." Suggest replace with "shall" and provide the accurate reference | Replace with "On receipt of this primitive, the SME shall operate according to the procedure in 11.55.1.6 (Sensing measurement setup termination). |  |  |  | Assigned | Narengerile | [8 empty] | 2023-04-25 23:42
1212 | Solomon Trainin | No | 6.3.136.9.1 | 35 | 54 | T | 6.3.136.9.1 | 35.54 | "This primitive is used by the SME of an AP STA to request a TB sensing measurement instance to be performed with one or more non-AP STAs as defined in 11.55.1 (WLAN sensing procedure)." Provide more accurate reference | Replace the reference with "11.55.1.5.2 (TB sensing measurement instance)" |  |  |  | Assigned | Narengerile | [8 empty] | 2023-04-25 23:42
1213 | Solomon Trainin | No | 6.3.136.9.4 | 36 | 37 | T | 6.3.136.9.4 | 36.37 | "As defined in 11.55.1 (WLAN sensing procedure), an NDPA sounding phase ..." Provide more accurate reference | Replace the reference with "11.55.1.5.2 (TB sensing measurement instance)" |  |  |  | Assigned | Narengerile | [8 empty] | 2023-04-25 23:42
1214 | Solomon Trainin | No | 6.3.136.16.4 | 41 | 47 | T | 6.3.136.16.4 | 41.47 | "On receipt of this primitive, the SME should operate according to the procedure in 11.55.1 (WLAN sensing procedure)." Provide more accurate reference | Replace the reference with "11.55.1.5.2 (TB sensing measurement instance)" |  |  |  | Assigned | Narengerile | [8 empty] | 2023-04-25 23:42
1215 | Solomon Trainin | No | 6.3.136.6.2 | 32 | 29 | T | 6.3.136.6.2 | 32.29 | Type of the parameters (TerminationAllTBMeasurementSetups, TerminationAllnon-TBMeasurementSetups, TB/non-TBMeasurementSetupType) shall be Boolean | Replace Integer with Boolean and provide relevant text changes |  |  |  | Assigned | Narengerile | [8 empty] | 2023-04-25 23:42
1216 | Solomon Trainin | No | 6.3.137.3.4 | 45 | 35 | T | 6.3.137.3.4 | 45.35 | "On the receipt of this primitive, the SME should operate according to the procedure in 11.55.2 (SBP procedure)..." Provide more accurate reference. | Replace the reference with "11.55.2.2 (Setup)" |  |  |  | Assigned | Narengerile | [8 empty] | 2023-04-25 23:42
1217 | Solomon Trainin | No | 6.3.137.5.4 | 48 | 8 | T | 6.3.137.5.4 | 48.08 | On the receipt of this primitive, the SME should operate according to the procedure in 11.55.2 (SBP procedure). Provide more accurate reference. | Replace the reference with "11.55.2.3 (Reporting)" |  |  |  | Assigned | Narengerile | [8 empty] | 2023-04-25 23:42
1218 | Solomon Trainin | No | 6.3.137.7.4 | 49 | 10 | T | 6.3.137.7.4 | 49.10 | On the receipt of this primitive, the SME should operate according to the procedure in 11.55.2 (SBP procedure). Provide more accurate reference. | Replace the reference with "11.55.2.3 (Reporting)" |  |  |  | Assigned | Narengerile | [8 empty] | 2023-04-25 23:42
1219 | Solomon Trainin | No | 6.3.137.10.4 | 50 | 55 | T | 6.3.137.10.4 | 50.55 | On the receipt of this primitive, the SME should operate according to the procedure in 11.55.2 (SBP procedure). Provide more accurate reference. | Replace the reference with "11.55.2.4 (Termination)" |  |  |  | Assigned | Narengerile | [8 empty] | 2023-04-25 23:42
1220 | Solomon Trainin | No | 6.3.138.3.4 | 53 | 4 | T | 6.3.138.3.4 | 53.04 | "...to the procedure in 11.55.3 (DMG sensing procedure)..." Provide more accurate reference | Replace the reference with "11.55.3.4 (DMG sensing measurement setup)" |  |  |  | Assigned | Narengerile | [8 empty] | 2023-04-25 23:42
1221 | Solomon Trainin | No | 6.3.138.5.4 | 54 | 56 | T | 6.3.138.5.4 | 54.56 | "...to the procedure in 11.55.3 (DMG sensing procedure)." Provide more accurate reference | Replace the reference with "11.55.3.4 (DMG sensing measurement setup)" |  |  |  | Assigned | Narengerile | [8 empty] | 2023-04-25 23:42
1222 | Solomon Trainin | No | 6.3.138 | 51 | 32 | T | 6.3.138 | 51.32 | The tables in the definition of the primitives are different from the relevant tables in the baseline spec. See for example in 6.5.2.2.2 | Align the tables with the format in the baseline spec. |  |  |  | Assigned | Narengerile | [8 empty] | 2023-04-25 23:42
1223 | Solomon Trainin | No | 6.3.139 | 60 | 49 | T | 6.3.139 | 60.49 | The tables in the definition of the primitives are different from the relevant tables in the baseline spec. See for example in 6.5.2.2.2 | Align the tables with the format in the baseline spec. |  |  |  | Assigned | Narengerile | [8 empty] | 2023-04-25 23:42
1224 | Solomon Trainin | No | 6.3.138.8.2 | 56 | 39 | T | 6.3.138.8.2 | 56.39 | "Timestamp As defined in the RXVECTOR." The Timestamp is not defined in RXVECTOR. It shall be the arrival time of the SYNC subfield intended for the receiving STA. | Provide definition of the Timestamp |  |  |  | Assigned | Assaf Kasher | [8 empty] | 2023-03-09 23:16
1225 | Solomon Trainin | No | 6.3.139.2.4 | 62 | 14 | T | 6.3.139.2.4 | 62.14 | "...according to the procedure in 11.55.4 (DMG SBP procedure)" Provide more accurate reference | Replace the reference with "11.55.4.2 (DMG SBP Setup)" |  |  |  | Assigned | Narengerile | [8 empty] | 2023-04-25 23:42
1226 | Solomon Trainin | No | 11.55.3.6.5 | 212 | 21 | T | 11.55.3.6.5 | 212.21 | Parameters defined in Table 8-4--(Vector descriptions) appear also in Table 28-1--(TXVECTOR and RXVECTOR parameters). The mentioned parameters belong to the receiver and the transmitter respectively. There is no definition in the normative text of 11.55.3.6.5 (Multistatic EDMG sensing instance) on how to manage those parameters. | Provide the rule(s) how to assert the parameters and the relevant timing for the recieving and transmitting. |  |  |  | Assigned | Perry Wang | [8 empty] | 2023-04-03 15:37
1227 | Solomon Trainin | No | 11.55.3.6 | 203 | 55 | T | 11.55.3.6 | 203.55 | More than one responder may participate in the instance belonging to the specific Measurement Setup ID. At the setup, the Initiator's SME accumulates the information of the responders belonging to the same Measurement Setup ID. The Initiator's SME uses the MLME-DMG-SENSMSMTSTART primitive to initiate the DMG instance by the transmission of the DMG Sensing Request frame(s) to the responder(s). The information included in the DMG Sensing Request frame is used to configure the responder for the sounding and reporting phases. The MLME-DMG-SENSMSMTSTART primitive does not contain all parameters indicated in the DMG Sensing Request frame, for example, STA ID and Nmb of STAs in Instance, TRN parameters. It shall be defined on how the MAC uses the parameters included in the primitive to compute the parameters indicated in the frame or more parameters shall be added to the primitive. | Provide the definition and add parameters to the primitive if needed. Make the primitive applicable for any sensing type and to be used with burst and w/o |  |  |  | Assigned | Assaf Kasher | [8 empty] | 2023-03-09 23:16
1228 | Solomon Trainin | No | 9.3.1.19.5 | 73 | 32 | T | 9.3.1.19.5 | 73.32 | Wrong sentence: "The Partial TSF subfield contains 16 bits of the AP's TSF time, TSF[21:6], if the AP that transmitted the Sensing Poll Trigger frame that preceded the Sensing NDP Announcement frame carrying this STA Info field with AID subfield is equal to 2044." | Replace with "The Partial TSF subfield contains 16 bits of the AP's TSF time, TSF[21:6], at the time of transmission of the preceding Sensing Poll Trigger frame." |  |  |  | Ready for motion | JUNG HOON SUH | 23/0872r1 | V | REVISED Incorporate changes specified in 23/0872r1 (https://mentor.ieee.org/802.11/dcn/23/11-23-0872-01-00bf-cr-for-lb272-ndpa-instance-ttt.docx). | Yes |  |  |  |  | 2023-05-26 17:37
1229 | Solomon Trainin | No | 9.3.1.25.5 | 82 | 64 | T | 9.3.1.25.5 | 82.64 | "The STA ID field indicate the order of sending DMG Sensing Request frames when the Sensing Type is set to Coordinated Monostatic." This role of the STA ID does not depend on the Sensing Type. | Remove "when the Sensing Type is set to Coordinated Monostatic" |  |  |  | Resolution approved | Assaf Kasher | 23/0412r1 | V | REVISED Incorporate changes specified in 23/0412r1 (https://mentor.ieee.org/802.11/dcn/23/11-23-0412-01-00bf-lb272-dmg-cids-v1.docx). |  | 268 |  |  |  | 2023-03-16 15:04
1230 | Solomon Trainin | No | 11.55.1.5.2.5 | 182 | 30 | T | 11.55.1.5.2.5 | 182.30 | "Implementation of the SR2SR variant of the TF sounding phase is optional. When supported..." No definition is present on how to know when the feature is supported. | It should be determined how to find out if a feature is supported by the responder. Overwise, the text shall define the behavior of the not-supporting responder. |  |  |  | Assigned | Dong Wei | [8 empty] | 2023-03-10 01:14
1231 | Solomon Trainin | No | 11.55.1.5.2.6.2 | 183 | 57 | T | 11.55.1.5.2.6.2 | 183.57 | "Threshold-based reporting is optional and may be present in.." The feature is optional, but it is not defined how to know if it is supported | Define the related capabilities and rules for the negotiation. Refer to the definition. |  |  |  | Assigned | Chris Beg | [8 empty] | 2023-03-11 02:28
1232 | Solomon Trainin | No | 11.55.3.4 | 189 | 25 | T | 11.55.3.4 | 189.25 | "The DMG sensing measurement setup procedure is optional." The optional behavior is not defined | If the optionality is still persued, the conditions of the optionality shall be defined. There are a few options: - The Initiator may initiate sounding w/o the setup. The definition shall provide conditions that enable this. - The responder advertizes capabilty associated with default parameters for this case. Overwise, the text shall be removed. |  |  |  | Resolution approved | Assaf Kasher | 23/0751r1 | V | REVISED Incorporate changes specified in 23/0751r1 (https://mentor.ieee.org/802.11/dcn/23/11-23-0751-01-00bf-lb272-dmg-cids-v4.docx). |  | 310 |  |  |  | 2023-05-17 14:51
1233 | Solomon Trainin | No | 11.55.3.6.4 | 212 | 2 | T | 11.55.3.6.4 | 212.02 | "It is then followed by a set of DMG bistatic sensing instances"- not a precise definition | Replace with: "The initiation phase shall be followed by a sounding phase comprised of set of DMG bistatic sensing instances." |  |  |  | Assigned | Perry Wang | [8 empty] | 2023-04-03 15:37
1234 | Solomon Trainin | No | 11.55.3.6.4 | 212 | 15 | T | 11.55.3.6.4 | 212.15 | "-- The sensing responder that responded to the sensing initiator shall remain active to receive the BRP PPDU. -- The order of sounding is indicated in the STA ID field within the DMG Sensing Measurement Setup Request frame" The definition is incomplete. The sensing responder shall be active at the time of the sounding addressed to it. It happens after the completion of the initiation among the Num_of_STAs_in _Instance - STA_ID responders, plus the sounding of the STA_ID-1 responders. | Provide complete definition. |  |  |  | Assigned | Perry Wang | [8 empty] | 2023-04-03 15:37
1235 | Solomon Trainin | No | 9.3.1.25.5 | 212 | 23 | E | 9.3.1.25.5 | 212.23 | "A multistatic EDMG sensing instance is a DMG sensing instance of a DMG sensing procedure of sensing type multistatic." Format violation | Move the text under 11.55.3.6.5.1 (Initiation) |  |  |  | Resolution approved | Assaf Kasher | 23/0412r1 | V | REVISED Incorporate changes specified in 23/0412r1 (https://mentor.ieee.org/802.11/dcn/23/11-23-0412-01-00bf-lb272-dmg-cids-v1.docx). |  | 268 |  |  |  | 2023-03-16 15:04
1236 | Solomon Trainin | No | 11.55.3.6.5.1 | 212 | 45 | T | 11.55.3.6.5.1 | 212.45 | "The sensing initiator sets the Start of #N PPDU subfields to..." There is no such subfield. | Provide a comprehensive definition of the rule. |  |  |  | Assigned | Perry Wang | [8 empty] | 2023-04-03 15:37
1237 | Solomon Trainin | No |  |  |  | G |  | 0.00 | MLME Setup primitives are supposed to be aligned with the baseline Type 1 form of the primitives | Align the MLME setup primitives with the baseline general format of the primitives, see Table 6-1-- MLME SA interface and Type 1 form of the primitive |  |  |  | Assigned | Narengerile | [8 empty] | 2023-04-25 23:42
1238 | Solomon Trainin | No |  |  |  | G |  | 0.00 | MLME Termination primitives are supposed to be aligned with the baseline Type 2 form of the primitives | Align the MLME termination primitives with the baseline general format of the primitives, see Table 6-1-- MLME SA interface and Type 2 form of the primitive |  |  |  | Assigned | Narengerile | [8 empty] | 2023-04-25 23:42
1239 | Solomon Trainin | No |  |  |  | G |  | 0.00 | There are many capabilities not covered by the MIB attributes | Provide MIB attributes for the not-covered capabilities |  |  |  | Assigned | Claudio da Silva | [8 empty] | 2023-04-28 18:16
1240 | Claudio da Silva | Yes | 6.3.136.4.2 | 30 | 63 | E | 6.3.136.4.2 | 30.63 | Replace "PREFERRED_MEASUREMENT_SETUP_PARAMETERS_SUGGESTED" with "REJECTED_WITH_SUGGESTED_CHANGES". | As suggested. |  |  |  | Resolution approved | Claudio da Silva | 23/0510r0 | A | ACCEPTED |  | 274 |  |  |  | 2023-04-25 14:13
1241 | Claudio da Silva | No | 6.3.136.9 | 35 | 48 | T | 6.3.136.9 | 35.48 | Both MLME-SENSTBMSMTRQ.request and MLME-SENSNTBMSMTRQ.request primitives triger the MAC to obtain one sensing measurement. At the same time, I expect that most sensing applications would require consecutive measurements to be taken (likely with a "as constant as possible" sensing interval). Thus, the group should consider whether it makes sense for the SME to trigger a sequence/number of measurements to be taken with a single primitive. (This may simplify scheduling, for example.) | As suggested. Technical discussion is necessary. |  |  |  | Resolution approved | Claudio da Silva | 23/0727r2 | J | REJECTED The commenter has withdrawn the comment. |  | 325 |  |  |  | 2023-05-18 19:16
1242 | Claudio da Silva | No | 11.55.2.2 | 16 | 191 | T | 11.55.2.2 | 17.91 | Replace "SBP procedure expiry timer value is indicated in the SBP Request frame..." with "SBP procedure expiry timer value is indicated in the SBP Parameters element within the SBP Request frame..." | As suggested. |  |  |  | Resolution approved | Narengerile | 23/0626r3 | V | REVISED Incorporate changes specified in 23/0626r3 (https://mentor.ieee.org/802.11/dcn/23/11-23-0626-03-00bf-lb272-cr-for-sbp-cid-part-1.docx). |  | 311 |  |  |  | 2023-05-18 17:51
1243 | Claudio da Silva | Yes | 11.55.2.2 | 21 | 191 | T | 11.55.2.2 | 22.91 | "On receiving an SBP Request frame, if both dot11WLANSensingImplemented and dot11SBPImplemented are true, the SBP responder..." Suggest deleting "if both... are true" from this sentence, and write normative text that defines that an SBP Request frame shall only be sent to an AP which has these 2 dot11 values set to true. | As suggested. |  |  |  | Resolution approved | Zhanjing Bao | 23/0762r3 | A | ACCEPTED |  | 317 |  |  |  | 2023-05-18 19:06
1244 | Claudio da Silva | Yes | 11.55.2.2 | 37 | 191 | E | 11.55.2.2 | 38.91 | Order is incorrect, should be "preferred measurement setup and SBP parameters, respectively" | As suggested. |  |  |  | Resolution approved | Claudio da Silva | 23/0510r0 | A | ACCEPTED |  | 274 |  |  |  | 2023-04-25 14:13
1245 | Claudio da Silva | Yes | 11.55.2.2 | 34-44 | 191 | T | 11.55.2.2 | 35.91 | 191.34-38 defines behavior for REJECTED_WITH_SUGGESTED_CHANGES; and 191.39-44, for SUCCESS. A paragraph is needed for the REQUEST_DECLINED case. Specifically, normative text is needed to define that .response primitive shall not include Sensing MeasurementParameter nor SBPParameters in this case. | As suggested. |  |  |  | Resolution approved | Narengerile | 23/0626r3 | V | REVISED Incorporate changes specified in 23/0626r3 (https://mentor.ieee.org/802.11/dcn/23/11-23-0626-03-00bf-lb272-cr-for-sbp-cid-part-1.docx). |  | 311 |  |  |  | 2023-05-18 17:51
1246 | Claudio da Silva | Yes | 11.55.2.2 | 39-44 | 191 | T | 11.55.2.2 | 191.39 | Normative text that defines that SensingMeasurementParameter shall not be present in a .response primitive with status code SUCCESS. | As suggested. |  |  |  | Assigned | Narengerile | [8 empty] | 2023-03-10 00:39
1247 | Claudio da Silva | Yes | 11.55.2.2 | 50 | 191 | T | 11.55.2.2 | 51.91 | Space between "dot11SBPSetupExpiry" and "of issuing" missing. | As suggested. |  |  |  | Resolution approved | Claudio da Silva | 23/0510r0 | A | ACCEPTED |  | 274 |  |  |  | 2023-04-25 14:13
1248 | Claudio da Silva | No | 9.4.2.321 | 1 | 116 | T | 9.4.2.321 | 2.16 | I believe the SBP Procedure Expiry Exponent subfield shall not be reserved only when the SBP Request field is set to 1. If this is true, move 116.1-5 to be the first item below "If the SBP Request subfield is set to 1" in 116.7. And also define that this subfield is reserved when the SBP Request subfield is set to 0. | As suggested. |  |  |  | Resolution approved | Narengerile | 23/0626r3 | V | REVISED Incorporate changes specified in 23/0626r3 (https://mentor.ieee.org/802.11/dcn/23/11-23-0626-03-00bf-lb272-cr-for-sbp-cid-part-1.docx). |  | 311 |  |  |  | 2023-05-18 17:51
1249 | Claudio da Silva | No | 9.4.2.321 | 8 | 117 | T | 9.4.2.321 | 9.17 | I believe the Mandatory Number of Responders subfield should be reserved if the SBP Request subfield is set to 0. The value carried in this field doesn't impact the meaning of other fields in this case. | As suggested. |  |  |  | Assigned | Narengerile | [8 empty] | 2023-05-12 02:27
1250 | Claudio da Silva | No | 9.4.2.321 | 27 | 117 | T | 9.4.2.321 | 28.17 | I believe the Mandatory Prefered Responder subfield should be reserved if the SBP Request subfield is set to 0. The value carried in this field doesn't impact the meaning of other fields in this case. | As suggested. |  |  |  | Assigned | Narengerile | [8 empty] | 2023-05-12 02:27
1251 | Claudio da Silva | No | 11.55.2.2 | 25 | 193 | T | 11.55.2.2 | 26.93 | Given the "general" nature of this NOTE, suggest moving it to 11.55.2.1. | As suggested. |  |  |  | Resolution approved | Cheng Chen | 23/0748r2 | A | ACCEPTED |  | 309 |  |  |  | 2023-05-17 14:50
1252 | Claudio da Silva | Yes | 11.55.2.3 | 49 | 194 | E | 11.55.2.3 | 50.94 | Capitalization. "... multiple SBP Report frames." | As noted. |  |  |  | Resolution approved | Claudio da Silva | 23/0510r0 | A | ACCEPTED |  | 274 |  |  |  | 2023-04-25 14:13
1253 | Claudio da Silva | Yes | 11.55.2.3 | 24 | 194 | E | 11.55.2.3 | 25.94 | "... to the *sensing* measurement setup..." | As noted. |  |  |  | Resolution approved | Claudio da Silva | 23/0510r0 | A | ACCEPTED |  | 274 |  |  |  | 2023-04-25 14:13
1254 | Claudio da Silva | Yes | 11.55.2.3 | 26 | 194 | E | 11.55.2.3 | 27.94 | Capitalization. "... one SBP Report frame..." | As noted. |  |  |  | Resolution approved | Claudio da Silva | 23/0510r0 | A | ACCEPTED |  | 274 |  |  |  | 2023-04-25 14:13
1255 | Claudio da Silva | Yes | 11.55.2.3 | 29 | 194 | E | 11.55.2.3 | 30.94 | "... to the *sensing* measurement setup..." | As noted. |  |  |  | Resolution approved | Claudio da Silva | 23/0510r0 | A | ACCEPTED |  | 274 |  |  |  | 2023-04-25 14:13
1256 | Claudio da Silva | Yes | 11.55.2.3 | 32 | 194 | E | 11.55.2.3 | 33.94 | "... to the *sensing* measurement setup..." | As noted. |  |  |  | Resolution approved | Claudio da Silva | 23/0510r0 | A | ACCEPTED |  | 274 |  |  |  | 2023-04-25 14:13
1257 | Claudio da Silva | Yes | 11.55.2.4 | 61 | 194 | E | 11.55.2.4 | 62.94 | "... during the *sensing* availability window..." | As noted. |  |  |  | Resolution approved | Claudio da Silva | 23/0510r0 | A | ACCEPTED |  | 274 |  |  |  | 2023-04-25 14:13
1258 | Claudio da Silva | Yes | 11.55.2.4 | 52 | 194 | T | 11.55.2.4 | 53.94 | 11.55.2.4 uses the terms "associated SBP initiator" and "unassociated SBP initiator" without definition. | Either define these two terms or remove these terms from the subclause. |  |  |  | Resolution approved | Narengerile | 23/0626r3 | V | REVISED Incorporate changes specified in 23/0626r3 (https://mentor.ieee.org/802.11/dcn/23/11-23-0626-03-00bf-lb272-cr-for-sbp-cid-part-1.docx). |  | 311 |  |  |  | 2023-05-18 17:51
1259 | Claudio da Silva | Yes | 11.55.2.4 | 59 | 194 | E | 11.55.2.4 | 60.94 | "... during the *sensing* availability window..." | As noted. |  |  |  | Resolution approved | Claudio da Silva | 23/0510r0 | A | ACCEPTED |  | 274 |  |  |  | 2023-04-25 14:13
1260 | Claudio da Silva | Yes | 11.55.2.4 | 64 | 194 | E | 11.55.2.4 | 65.94 | Capitalization. SBP Termination frame. Twice in the same sentence. | As noted. |  |  |  | Resolution approved | Claudio da Silva | 23/0510r0 | A | ACCEPTED |  | 274 |  |  |  | 2023-04-25 14:13
1261 | Claudio da Silva | Yes | 11.55.2.4 | 1 | 195 | E | 11.55.2.4 | 2.95 | Capitalization. Measurement Setup ID | As noted. |  |  |  | Resolution approved | Claudio da Silva | 23/0510r0 | A | ACCEPTED |  | 274 |  |  |  | 2023-04-25 14:13
1262 | Claudio da Silva | No | 11.55 | 4 | 167 | T | 11.55 | 5.67 | Some subclauses within 11.55 are written in terms of MLME primitives. Others are written in terms of (MAC) frames. | Seek guidance from IEEE802 Editor on whther Clause 11 subclauses shall be written in terms of MLME primitives. If yes, several 11.55 subclauses will have to be re-written. If not, make text to be consistent. |  |  |  | Assigned | Claudio da Silva | [8 empty] | 2023-03-10 01:17
1263 | Alireza Ghaderipoor | No |  |  |  | G |  | 0.00 | MediaTek Inc. does not agree with the current version of the draft, and requires more content added before it can be approved. |  |  |  |  | Resolution approved | Claudio da Silva | 23/0727r2 | J | REJECTED The comment fails to identify a specific issue to be addressed. It fails to identify changes in sufficient detail so that the specific wording of the changes that will satisfy the commenter can be determined. |  | 325 |  |  |  | 2023-05-18 19:16
1264 | Ryota Yamada | No | 11.55.1.2 | 170 | 25 | E | 11.55.1.2 | 170.25 | A space is needed between "16" and "in". | as in comment. |  |  |  | Resolution approved | Claudio da Silva | 23/0510r0 | A | ACCEPTED |  | 274 |  |  |  | 2023-04-25 14:13
1265 | Xiandong Dong | No | 6.3.136.11.2 | 37 | 36 | T | 6.3.136.11.2 | 37.36 | The report may include the per-antenna RSSI values, it seems that the per-antenna RSSI values should be included in the report primitive. | as in the comment |  |  |  | Assigned | Narengerile | [8 empty] | 2023-04-25 23:42
1266 | Xiandong Dong | No | 6.3.136.16.2 | 41 | 14 | T | 6.3.136.16.2 | 41.14 | The report may include the per-antenna RSSI values, it seems that the per-antenna RSSI values should be included in the report primitive. | as in the comment |  |  |  | Assigned | Narengerile | [8 empty] | 2023-04-25 23:42
1267 | Xiandong Dong | No | 6.3.137.2.2 | 44 | 32 | E | 6.3.137.2.2 | 44.32 | If zeor MAC address is included in the primitive, this means that the initiator doesn't have any preferred sensing responders, please rephrase the sentence. | as in the comment |  |  |  | Assigned | Narengerile | [8 empty] | 2023-04-25 23:42
1268 | Xiandong Dong | No | 6.3.137.3.2 | 45 | 22 | E | 6.3.137.3.2 | 45.22 | If zeor MAC address is included in the primitive, this means that the initiator doesn't have any preferred sensing responders, please rephrase the sentence. | as in the comment |  |  |  | Assigned | Narengerile | [8 empty] | 2023-04-25 23:42
1269 | Xiandong Dong | No | 6.3.137.4.2 | 46 | 32 | E | 6.3.137.4.2 | 46.32 | If zeor MAC address is included in the primitive, this means that the initiator doesn't have any preferred sensing responders, please rephrase the sentence. | as in the comment |  |  |  | Resolution approved | Narengerile | 23/0789r1 | V | REVISED Incorporate changes specified in 23/0789r1 (https://mentor.ieee.org/802.11/dcn/23/11-23-0789-01-00bf-lb272-cr-for-ost-cid-part-1.docx). |  | 322 |  |  |  | 2023-05-18 19:09
1270 | Xiandong Dong | No | 6.3.137.4.2 | 46 | 39 | E | 6.3.137.4.2 | 46.39 | if zero AID/USID is included in the primitive, it seems that here has no corresponding responders, please rephrase the sentence. | as in the comment |  |  |  | Assigned | Narengerile | [8 empty] | 2023-04-25 23:42
1271 | Xiandong Dong | No | 6.3.137.5.2 | 47 | 56 | E | 6.3.137.5.2 | 47.56 | If zeor MAC address is included in the primitive, this means that the initiator doesn't have any preferred sensing responders, please rephrase the sentence. | as in the comment |  |  |  | Assigned | Narengerile | [8 empty] | 2023-04-25 23:42
1272 | Xiandong Dong | No | 6.3.137.5.2 | 47 | 62 | E | 6.3.137.5.2 | 47.62 | if zero AID/USID is included in the primitive, it seems that here has no corresponding responders, please rephrase the sentence. | as in the comment |  |  |  | Assigned | Narengerile | [8 empty] | 2023-04-25 23:42
1273 | Xiandong Dong | No | 6.3.137.6.2 | 48 | 25 | T | 6.3.137.6.2 | 48.25 | Per the definition of the SBP report in subclause 9.6.7.57, one or more Sensing Measurement Report Container fields should be included in the SBP report frame, so please add sensing measurement report container in the primitive. | as in the comment |  |  |  | Assigned | Narengerile | [8 empty] | 2023-04-25 23:42
1274 | Xiandong Dong | No | 6.3.137.8.2 | 49 | 27 | T | 6.3.137.8.2 | 49.27 | Per the definition of the SBP report in subclause 9.6.7.57, one or more Sensing Measurement Report Container fields should be included in the SBP report frame, so please add sensing measurement report container in the primitive. | as in the comment |  |  |  | Assigned | Narengerile | [8 empty] | 2023-04-25 23:42
1275 | Xiandong Dong | No | 6.3.137.9.2 | 48 | 64 | T | 6.3.137.9.2 | 48.64 | per the definition of the SBP termination in the subclause 9.6.7.56, the MSID ãSBP ternimation control and SBP parameters element are included, so please add these contents in the primitive. | as in the comment |  |  |  | Assigned | Narengerile | [8 empty] | 2023-04-25 23:42
1276 | Xiandong Dong | No | 6.3.137.10.2 | 50 | 35 | T | 6.3.137.10.2 | 50.35 | per the definition of the SBP termination in the subclause 9.6.7.56, the MSID ãSBP ternimation control and SBP parameters element are included, so please add these contents in the primitive. | as in the comment |  |  |  | Assigned | Narengerile | [8 empty] | 2023-04-25 23:42
1277 | Xiandong Dong | No | 6.3.137.11.2 | 51 | 6 | T | 6.3.137.11.2 | 51.06 | per the definition of the SBP termination in the subclause 9.6.7.56, the MSID ãSBP ternimation control and SBP parameters element are included, so please add these contents in the primitive. | as in the comment |  |  |  | Assigned | Narengerile | [8 empty] | 2023-04-25 23:42
1278 | Xiandong Dong | No | 9.3.1.19.1 | 70 | 42 | T | 9.3.1.19.1 | 70.42 | In TB case there is at least one STA as the sensing receiver, so please rephrase the sentence " or non-AP STA " as "or non-AP STA(s)" | as in the comment |  |  |  | Ready for motion | JUNG HOON SUH | 23/0872r1 | J | REJECTED The RA is set to a specific address when there is only a single destination, otherwise, set to “Broadcast”. | Yes |  |  |  |  | 2023-05-26 17:37
1279 | Xiandong Dong | No | 9.3.1.19.5 | 73 | 52 | T | 9.3.1.19.5 | 73.52 | In MS request or SBP response frame the length of the MSID is 1 byte, but in the figure 9-83e the length is 3 bits, please make them consistently | as in the comment |  |  |  | Ready for motion | JUNG HOON SUH | 23/0872r1 | V | REVISED Incorporate changes specified in 23/0872r1 (https://mentor.ieee.org/802.11/dcn/23/11-23-0872-01-00bf-cr-for-lb272-ndpa-instance-ttt.docx). | Yes |  |  |  |  | 2023-05-26 17:37
1280 | Xiandong Dong | No | 9.3.1.22.14.1 | 77 | 17 | T | 9.3.1.22.14.1 | 77.17 | In MS request or SBP response frame the length of the MSID is 1 byte, but in the figure 9-98b the length is 3 bits, please make them consistently | as in the comment |  |  |  | Resolution approved | Dong Guk Lim | 23/0655r2 | V | REVISED Incorporate changes specified in 23/0655r2 (https://mentor.ieee.org/802.11/dcn/23/11-23-0655-02-00bf-lb-272-cr-for-sensing-trigger-frame-part-1.docx). |  | 312 |  |  |  | 2023-05-18 17:52
1281 | Xiandong Dong | No | 9.4.1.75.1 | 89 | 44 | T | 9.4.1.75.1 | 89.44 | because the lengths of the control field and sensing measurement report field are not variable, please fix it. | as in the comment |  |  |  | Assigned | Rojan Chitrakar | [8 empty] | 2023-03-11 02:27
1282 | Xiandong Dong | No | 11.55.1.4 | 172 | 63 | T | 11.55.1.4 | 172.63 | If the Comeback subfield of the Sensing Comeback Info field is set to 0, the other subfields of the sensing comeback Info field should be reserved, please add it somewhere in the subclause. | as in the comment |  |  |  | Resolution approved | Mahmoud Kamel | 23/0474r2 | J | REJECTED How the other subfields of the Sensing Comeback Info field will be set in this case is already specified in 11bf D1.0 P145L3 and P145L14 |  | 291 |  |  |  | 2023-05-15 15:09
1283 | Xiandong Dong | No | 9.6.7.52 | 148 | 45 | T | 9.6.7.52 | 148.45 | If the Terminate Unassociated STA Sensing Session subfield is set to 1, the Terminate All TB Measurement Setups subfield, Terminate All non-TB Measurement Setups subfield and TB/non-TB Measurement Setup Type subfield are reserved, but the sentence "When the sensing session between an AP and a non-AP STA is terminated, all active sensing measurement setups established between the AP and the non-AP STA shall be terminated automatically" in the subclasue 11.55.1.7 , it seems that this sentence means if the If the Terminate Unassociated STA Sensing Session subfield of the Measurement Setup Termination Control field is set to 1, the Terminate All TB Measurement Setups subfield and Terminate All non-TB Measurement Setups subfield should be set to 1 implicitly, please make them consistently. | as in the comment |  |  |  | Resolution approved | Pei Zhou | 23/0528r1 | J | REJECTED The “Terminate Unassociated STA Sensing Session subfield” was deleted in doc. 11-23/0477r3. |  | 288 |  |  |  | 2023-05-15 15:03
1284 | Xiandong Dong | No | 11.55.1.5.2.2 | 179 | 11 | T | 11.55.1.5.2.2 | 179.11 | The sentence "if reporting is required, it shall proceed to the reporting phase aSIFS after the NDPA sounding and/or TF sounding phase" seems incorrect, in TF sounding the AP doesn't need any report. rephrase the sentence. | as in the comment |  |  |  | Resolution approved | Alireza Raissinia | 23/0553r3 | J | REJECTED The commenter incorrectly assumes that reporting is not included after TF sounding, see below for the cases: Poll, NDPA sounding, Report (reporting required), see Figure 11-74e Poll, TF sounding (reporting not required), see Figure 11-74e Poll, NDPA sounding, TF sounding, Report (reporting required), see Figure 11-74f |  | 277 |  |  |  | 2023-04-25 14:22
1285 | Xiandong Dong | No | 9.3.1.22.14.3 | 78 | 56 | T | 9.3.1.22.14.3 | 78.56 | In the subclause 11.55.1.5.2.6 only the term SS Allocation subfield is used, propose to remove "RA-RU information subfield" in figure Figure 9-98d. | as in the comment |  |  |  | Resolution approved | Dong Guk Lim | 23/0656r1 | J | REJECTED The encoding of the SS Allocation/RA-RU field is identical to that in the Basic Trigger frame. Hence, for consistency we use the same field name. |  | 313 |  |  |  | 2023-05-18 17:53
1286 | Xiandong Dong | No | 11.55.1.5.2.6.1 | 183 | 48 | T | 11.55.1.5.2.6.1 | 183.48 | In TB case no delay report mechnism is defined, it should have a method to indicate the report is the current measurement instance or previous measurement instance. | as in the comment |  |  |  | Resolution approved | Xiandong Dong | 23/0555r7 | V | REVISED Incorporate changes specified in 23/0555r7 (https://mentor.ieee.org/802.11/dcn/23/11-23-0526-02-00bf-lb272-resolutions-for-cid-1951-and-1979.docx). |  | 286 |  |  |  | 2023-05-15 15:00
1287 | Xiandong Dong | No | 11.55.2.3 | 194 | 27 | T | 11.55.2.3 | 194.27 | change the term "link access" as "channel access", make it aligned with channel access in line 24 in the subclause. | as in the comment |  |  |  | Resolution approved | Cheng Chen | 23/0748r2 | A | ACCEPTED |  | 309 |  |  |  | 2023-05-17 14:50
1288 | Xiandong Dong | No | 11.55.2.3 | 194 | 52 | T | 11.55.2.3 | 194.52 | If the SBP initiator is also the sensing responder, a method should be defined to prohibit the SBP initiator sends the sensing measurement setup termination frame to the SBP responder, in order to avoid trigger the SBP termination procedure. | as in the comment |  |  |  | Resolution approved | Cheng Chen | 23/0748r2 | J | REJECTED The contributor does not think we should prohibit the SBP initiator sending the sensing measurement setup termination frame to the SBP responder due to the following reasons: 1. If the SBP initiator does intend to get excluded from the responder role due to some reason, it should be allowed. The SBP initiator should understand that this may result in the termination of the SBP procedure. 2. The scenario mentioned in the comment can already occur with other sensing responders in the SBP procedure, where one sensing responder may terminate the sensing measurement setup with the SBP responder AP, which may lead to the termination of the SBP procedure. However, we do not prohibit other sensing responders to do that. 3. If the SBP initiator is also a sensing responder in the SBP procedure, excluding itself from the sesing responder role does not necessarily trigger the SBP termination procedure. Because if the SBP initiator does not have a strict requirement on the number of responders or preferred responder list, removing itself from the responder list would not terminate the SBP procedure. |  | 309 |  |  |  | 2023-05-17 14:50
1289 | Xiandong Dong | No | 11.55.2.3 | 194 | 18 | T | 11.55.2.3 | 194.18 | If the SBP initiator is the sensing responder and participants the NDPA sounding, in this case a method should be defined whether the SBP intiator should sends the sensing report to the SBP responder. | as in the comment |  |  |  | Resolution approved | Cheng Chen | 23/0748r2 | J | REJECTED This scenario is already covered by the following note in D1.0 in 11.55.2.2. So, no further changes are needed. |  | 309 |  |  |  | 2023-05-17 14:50
1290 | Xiandong Dong | No | 9.3.1.19.5 | 72 | 36 | T | 9.3.1.19.5 | 72.36 | A method should be difined how the USID is assinged to an unassociated STA at least in TB case. | as in the comment |  |  |  | Assigned | Atsushi Shirakawa | [8 empty] | 2023-03-13 15:00
1291 | Pei Zhou | Yes | 11.55.3.6 | 203 | 55 | T | 11.55.3.6 | 203.55 | Motion passed text in doc. 11-22/1958r3 was missing in d1.0, "The sensing initiator may update the transmit beams assigned to the responder in DMG Sensing Measurement Setup Request frame by setting the Updated TX Beam List subfield in the TDD Beamforming Information field in the DMG Sensing Request frame." Editor forgot to incorporate this sentence into d1.0. | Please add the missing text into 11bf draft. |  |  |  | Assigned | Ning Gao | [8 empty] | 2023-05-22 16:12
1292 | Pei Zhou | Yes | 11.55.3.4 | 200 | 6 | T | 11.55.3.4 | 200.06 | The sounding phase of a coordinated bistatic DMG sensing instance may also happen in parallel. So, the sensing initiator can also assign transmit beams and receive beams to different sensing responders to avoid interference acorss multiple sensing responders by setting the TX/RX Beam List subelements. | Add one paragraph "If the sounding phase in a coordinated bistatic sensing instance happens in parallel, the sensing initiator should assign transmit and/or receive beams to different sensing responders (e.g. to avoid interference across multiple sensing responders) by setting the TX Beam List subelement and/or RX Beam List subelement in the DMG Sensing Measurement Setup element in the DMG Sensing Measurement Setup Request frame." |  |  |  | Assigned | Ning Gao | [8 empty] | 2023-05-22 16:12
1293 | Pei Zhou | Yes | 9.4.2.325 | 122 | 37 | T | 9.4.2.325 | 122.37 | It is better to change the "RX Initiator" in Figure 9-1002bm-Measurement Setup Control field format to "RX Responder", since it is commonsensical that the sensing initiator sets TX/RX role for sensing responder(s) by DMG Sensing Measurement Setup Request frame. | As in comment. |  |  |  | Assigned | Ning Gao | [8 empty] | 2023-05-22 16:12
1294 | Pei Zhou | Yes | 11.55.3.4 | 199 | 50 | T | 11.55.3.4 | 199.50 | It is better to change the "RX Initiator subfield" to "RX Responder subfield", since it is commonsensical that the sensing initiator sets TX/RX role for sensing responder(s) by DMG Sensing Measurement Setup Request frame. | As in comment. |  |  |  | Assigned | Ning Gao | [8 empty] | 2023-05-22 16:12
1295 | Pei Zhou | Yes | 11.55.3.6.4 | 212 | 5 | T | 11.55.3.6.4 | 212.05 | DMG SR2SR sensing can be realized under coordinated bistatic DMG sensing type. For example, Sensing Initiator sets Sensing Responder 1 as transmitter, Sensing Responder 2 as receiver, Sensing Responder 3 as receiver by setting the "RX Responder (revised from RX Initiator)" subfield in Measurement Setup Control field. Then, Sensing Initiator indicates Sensing Responder 1's peer STA is Sensing responder 2, and Sensing Responder 3's peer STA is Sensing initiator by adding a ''peer STA ID element'' into related frames. | As in comment. The commenter will provide a solution for DMG SR2SR sensing case. |  |  |  | Assigned | Ning Gao | [8 empty] | 2023-05-22 16:12
1296 | Pei Zhou | Yes | 11.55.1.5.2.2 | 179 | 31 | T | 11.55.1.5.2.2 | 179.31 | The current power save procedure of TB measurement instance lets the STAs that are assigned to be polled but haven't been polled enter power save mode when there is no more Sensing Polling Trigger frame. In this case, the STAs haven't been polled need to wait until the last Sensing Polling Trigger frame (More TF = 0). There is a better power save procedure that can provide more power save opportunities. | For better power save, AP can poll all the STAs that are assigned to be polled by the first Sensing Polling Trigger frame of each TXOP, then those STAs that are assigned to be polled but haven't been polled only stay awake for listening the Sensing Polling Trigger frame and can enter doze state until the end of the current TXOP. |  |  |  | Resolution approved | Pei Zhou | 23/0612r1 | J | REJECTED If all the ‘assigned to be polled’ STAs don’t respond the first Sensing Polling Trigger frame, it will complicate the scheduling algorithm for AP. Due to the inability to reach a consensus, this CID was rejected. |  | 305 |  |  |  | 2023-05-17 14:48
1297 | Pei Zhou | No | 6.3.138.1 | 51 | 33 | T | 6.3.138.1 | 51.33 | There is no DMG sensing procedure primitives flow chart in subclause 6.3.138 DMG sensing procedure. | Add DMG sensing primitives flow chart similar to Figure 6-29 into subclause 6.3.138.1 General. |  |  |  | Assigned | Narengerile | [8 empty] | 2023-04-25 23:42
1298 | Ning Gao | Yes | 9.3.1.25.5 | 82 | 40 | T | 9.3.1.25.5 | 82.40 | In coordinated Bistataic DMG Sensing instances, both the DMG Sensing Request frame and the BRP frame are used. The two frames both include the Sensing Instance SN subfield and the First Beam Index subfield which have the same meaning. It is necessary to clarify that these two subfields in DMG Sensing Request frame and the BRP frame shall have the same value. | As in comment |  |  |  | Resolution approved | Assaf Kasher | 23/0412r1 | V | REVISED Incorporate changes specified in 23/0412r1 (https://mentor.ieee.org/802.11/dcn/23/11-23-0412-01-00bf-lb272-dmg-cids-v1.docx). |  | 268 |  |  |  | 2023-03-16 15:04
1299 | Ning Gao | Yes | 9.3.1.25.5 | 82 | 35 | T | 9.3.1.25.5 | 82.35 | Some subfields in Figure 9-110a are not necessary for the coordinated bistatic sensing type, such as the Num of STAs in Instance, Number of PPDUs in Instance, EDMG TRN-Unit P, EDMG TRN-Unit M, EDMG TRN-Unit N and so on. We need to define which subfieds shall be reserved in coordianted bistatic sensing. | As in comment |  |  |  | Resolution approved | Assaf Kasher | 23/0412r1 | V | REVISED Incorporate changes specified in 23/0412r1 (https://mentor.ieee.org/802.11/dcn/23/11-23-0412-01-00bf-lb272-dmg-cids-v1.docx). |  | 268 |  |  |  | 2023-03-16 15:04
1300 | Ning Gao | Yes | 11.55.3.6.4 | 212 | 9 | E | 11.55.3.6.4 | 212.09 | The ' DMG Measurement Setup Request frame' is not correct. | Replace it with the 'DMG Sensing Request frame' |  |  |  | Resolution approved | Perry Wang | 23/0862r2 | A | ACCEPTED |  | 324 |  |  |  | 2023-05-18 19:15
1301 | Ning Gao | Yes | 11.55.3.6.4 | 212 | 13 | E | 11.55.3.6.4 | 212.13 | The ' SIF' is a typo. | Replace it with the 'SIFS'. |  |  |  | Resolution approved | Perry Wang | 23/0862r2 | A | ACCEPTED |  | 324 |  |  |  | 2023-05-18 19:15
1302 | Ning Gao | Yes | 9.3.1.25.5 | 83 | 15 | T | 9.3.1.25.5 | 83.15 | The Sense Multiple Golays subfield and the Sense Golay Index subfied are not defined in the header of the EDMG multistatic sensing PPDU. | Define these two subfieds in subclause 28.9.3.3 EDMG multistatic sensing PPDU header fields |  |  |  | Resolution approved | Assaf Kasher | 23/0412r1 | V | REVISED Incorporate changes specified in 23/0412r1 (https://mentor.ieee.org/802.11/dcn/23/11-23-0412-01-00bf-lb272-dmg-cids-v1.docx). |  | 268 |  |  |  | 2023-03-16 15:04
1303 | Ning Gao | Yes | 11.55.3.6.2.2 | 205 | 14 | E | 11.55.3.6.2.2 | 205.14 | shall start to send one or more DMG monostatic sensing PPDUs' is inappropriate. | change it as 'shall start to send the first DMG monostatic sensing PPDU' |  |  |  | Assigned | Ning Gao | [8 empty] | 2023-03-13 14:41
1304 | Ning Gao | Yes | 11.55.3.6.2.3 | 207 | 63 | E | 11.55.3.6.2.3 | 207.63 | The 'DMG Sensing Measurement Setup Response frame' is not correct. | Replace it with the 'DMG Sensing Response frame' |  |  |  | Assigned | Ning Gao | [8 empty] | 2023-03-13 14:41
1305 | Ning Gao | Yes | 11.55.3.6.2.3 | 207 | 64 | E | 11.55.3.6.2.3 | 207.64 | The 'DMG Sensing Measurement Setup Request frame' is not correct. | Replace it with the 'DMG Sensing Request frame' |  |  |  | Assigned | Ning Gao | [8 empty] | 2023-03-13 14:41
1306 | Ning Gao | Yes | 9.4.2.323 | 120 | 58 | T | 9.4.2.323 | 120.58 | When the Earth Coordinates subfield of the DMG Sensing Short Capabilities element is set to 1, it indicates that the STA is capable of sending azimuth and elevation in earth coordinates. However, a STA may be able to use two different kinds of coordinates at the same time. In this case, the coordinates of the Beam Azimuth and Beam Elevation subfields are not clear. | Modify the defination of the Earth Coordinates subfield of the DMG Sensing Short Capabilities element. Or, add a new subfield into the DMG Sensing Beam Descriptor element to indicate the coordinates. |  |  |  | Resolution approved | Alecsander Eitan | 23/0506r1 | V | REVISED Incorporate changes specified in 23/0506r1 (https://mentor.ieee.org/802.11/dcn/23/11-23-0506-01-00bf-lb272-dmg-cids-earth-coordinates.docx). |  | 273 |  |  |  | 2023-04-25 14:12
1307 | Ning Gao | Yes | 9.4.2.332 | 140 | 50 | T | 9.4.2.332 | 140.50 | When the Earth Coordinates subfield of the DMG Sensing Short Capabilities element is set to 1, it indicates that the STA is capable of sending azimuth and elevation in earth coordinates. However, a STA may be able to use two different kinds of coordinates at the same time. In this case, the coordinates of the Sector Azimuth and Sector Elevation subfields are not clear. | Modify the defination of the Earth Coordinates subfield of the DMG Sensing Short Capabilities element. Or, add a new subfield into the DMG Beacon Sector Descriptor element to indicate the coordinates. |  |  |  | Resolution approved | Alecsander Eitan | 23/0506r1 | V | REVISED Incorporate changes specified in 23/0506r1 (https://mentor.ieee.org/802.11/dcn/23/11-23-0506-01-00bf-lb272-dmg-cids-earth-coordinates.docx). |  | 273 |  |  |  | 2023-04-25 14:12
1308 | Ning Gao | Yes | 9.4.2.324 | 121 | 63 | T | 9.4.2.324 | 121.63 | A STA capable of using earth coordinates may also send azimuth and elevation in an arbitrary STA's coordinate system. | change the defination of the value 1 of the Earth Coordinates subfield to that the STA is only capable of sending azimuth and elevation in earth coordinates. |  |  |  | Resolution approved | Alecsander Eitan | 23/0506r1 | V | REVISED Incorporate changes specified in 23/0506r1 (https://mentor.ieee.org/802.11/dcn/23/11-23-0506-01-00bf-lb272-dmg-cids-earth-coordinates.docx). |  | 273 |  |  |  | 2023-04-25 14:12
1309 | Ning Gao | Yes | 9.4.2.325 | 124 | 1 | T | 9.4.2.325 | 124.01 | When the Earth Coordinates subfield of the DMG Sensing Short Capabilities element is set to 1, it indicates that the STA is capable of sending azimuth and elevation in earth coordinates. However, a STA may be able to use two different kinds of coordinates at the same time. In this case, the coordinates of the Azimuth subfield is not clear. | Add a new subfield into the DMG Sensing Measurement Setup element to indicate the coordinates. Or, make a specific coordinates as mandatory. |  |  |  | Resolution approved | Alecsander Eitan | 23/0506r1 | V | REVISED Incorporate changes specified in 23/0506r1 (https://mentor.ieee.org/802.11/dcn/23/11-23-0506-01-00bf-lb272-dmg-cids-earth-coordinates.docx). |  | 273 |  |  |  | 2023-04-25 14:12
1310 | Ning Gao | Yes | 9.4.2.325 | 124 | 5 | T | 9.4.2.325 | 124.05 | When the Earth Coordinates subfield of the DMG Sensing Short Capabilities element is set to 1, it indicates that the STA is capable of sending azimuth and elevation in earth coordinates. However, a STA may be able to use two different kinds of coordinates at the same time. In this case, the coordinates of the Elevation subfield is not clear. | Add a new subfield into the DMG Sensing Measurement Setup element to indicate the coordinates. Or, make a specific coordinates as mandatory. |  |  |  | Resolution approved | Alecsander Eitan | 23/0506r1 | V | REVISED Incorporate changes specified in 23/0506r1 (https://mentor.ieee.org/802.11/dcn/23/11-23-0506-01-00bf-lb272-dmg-cids-earth-coordinates.docx). |  | 273 |  |  |  | 2023-04-25 14:12
1311 | Ning Gao | Yes | 9.4.2.333 | 141 | 26 | E | 9.4.2.333 | 141.26 | belonmging to' is a typo | change 'belonmging to' as 'with' |  |  |  | Resolution approved | Claudio da Silva | 23/0607r0 | A | ACCEPTED |  | 293 |  |  |  | 2023-05-15 15:11
1312 | Ning Gao | Yes | 9.4.2.333 | 141 | 26 | T | 9.4.2.333 | 141.26 | A value of 0 indicates that the sensing responder does not transmit any sounding PPDUs.' is useless. Because, every sensing responder do send at least one DMG monosstatic sensing PPDU in each instance. | Delete this sentense. |  |  |  | Assigned | Ning Gao | [8 empty] | 2023-03-13 14:41
1313 | Ning Gao | Yes | 9.4.2.333 | 141 | 31 | E | 9.4.2.333 | 141.31 | the name DMG Sensing Monostatic PPDU is not correct. | change the name to DMG monostatic sensing PPDU |  |  |  | Resolution approved | Claudio da Silva | 23/0511r3 | A | ACCEPTED |  | 276 |  |  |  | 2023-04-25 14:19
1314 | Ning Gao | Yes | 9.6.21.3 | 155 | 33 | T | 9.6.21.3 | 155.33 | The Table 9-571 is missing DMG Sensing Report Control element and DMG Sensing Report element. | Add DMG Sensing Report Control element and DMG Sensing Report element into Table 9-571. |  |  |  | Assigned | Assaf Kasher | [8 empty] | 2023-04-18 17:40
1315 | Ning Gao | Yes | 11.55.2 | 190 | 51 | T | 11.55.2 | 190.51 | In current D1.0, the SBP procedure only allows a non-AP STA to request an AP to perform WLAN sensing. However, if the AP also supports DMG/EDMG, the non-AP STA could also request the AP to perform the DMG Sensing. In this way, a sub-7GHz non-AP STA is able to get the DMG sensing report which is more accurate and varied. | Design relevant procedure and modify the relevant frames to support cross-band SBP. Submission will be provided. |  |  |  | Assigned | Ning Gao | [8 empty] | 2023-03-10 00:40
1316 | Ning Gao | Yes | 9.4.2.325.3 | 125 | 41 | T | 9.4.2.325.3 | 125.41 | Generally, the power consumption of DMG devices is much higher than that of sub-7GHz devices, which will seriously affect the battery life of portable DMG sensing devices, such as assistive devices for the visually impaired. In D1.0, the DMG Sensing Scheduling subelement only define a constant periodicity to perform sensing. But sometimes, a sensing target may be out of range, during which a high sensing periodicity is not needed. So, it would be more energy effecient for DMG devices to dynamiclly adjust the periodicity or duty cycle of sensing. | Design relevant procedure and modify the relevant frames to support dynamiclly adjusting the periodicity or duty cycle of sensing. Submission will be provided. |  |  |  | Assigned | Ning Gao | [8 empty] | 2023-03-13 14:41
1317 | Ning Gao | Yes | 9.4.2.319 | 110 | 51 | E | 9.4.2.319 | 110.51 | The Max RX STS subfield should indicates the maximun number of space-time streams rather than the number of space-time streams. | As in comment |  |  |  | Ready for motion | Dibakar Das | 23/0777r2 | V | REVISED Incorporate changes specified in 23/0777r2 (https://mentor.ieee.org/802.11/dcn/23/11-23-0777-02-00bf-cr-for-some-setup-parameter-related-cids.docx). | Yes |  |  |  |  | 2023-05-26 17:57
1318 | Ning Gao | Yes | 9.3.1.25.5 | 82 | 31 | T | 9.3.1.25.5 | 82.31 | The length of the Updated TX Beam List subfield is variable, which can cause a synchronization issue in parallel coordinated monostatic DMG sensing instances. | Change the length of this subfield to be fixed. |  |  |  | Assigned | Ning Gao | [8 empty] | 2023-03-13 14:41
1319 | Atsushi Shirakawa | Yes | 6.3.136.14 | 39 | 30 | G | 6.3.136.14 | 39.30 | When "6.3.136.14 MLME-SENSNTBMSMTRQ.request" is compared with "6.3.136.9 MLME-SENSTBMSMTRQ.request", length of the word is almost same and difference is just "N" which is abbreviation of "Non". It's difficult to recognize difference at a glance. Hope change primitive name. *6.3.136.15 MLME-SENSNTBMSMTRQ.confirm *6.3.136.16 MLME-SENSNTBREPORT.indication *6.3.136.17 MLME-SENSNTBREPORTRQ.request *6.3.136.18 MLME-SENSNTBREPORTRQ.confirm have simlar issue. | Change primitive name "MLME-SENSNTBMSMTRQ.request" to "MLME-SENSNONTBMSMTRQ.request". |  |  |  | Assigned | Narengerile | [8 empty] | 2023-04-25 23:42
1320 | Atsushi Shirakawa | Yes | 6.3.136.1 | 28 | 34 | G | 6.3.136.1 | 28.34 | Sentence from line number 34 explains three type of "NDPA sounding" in Figure 6-29b, but little hard to tie explanation to corresponding part of the Figure 6-29b. | How about to categorize those type to "NDPA sounding(a)", "NDPA sounding(b)" and "NDPA sounding(c)" to recognize corresponding part of the sentence and the Figure. |  |  |  | Assigned | Narengerile | [8 empty] | 2023-04-25 23:42
1321 | Atsushi Shirakawa | Yes | 6.3.136.1 | 28 | 38 | G | 6.3.136.1 | 28.38 | Description "is not shown in the figure" is ambiguous. SR2SI NDP really exist but is not shown OR SR2SI NDP really does NOT exist ? The latter would be intention but little confuse. | as in comment |  |  |  | Assigned | Narengerile | [8 empty] | 2023-04-25 23:42
1322 | Alecsander Eitan | Yes | 9.3.1.25.5 | 83 | 17 | T | 9.3.1.25.5 | 83.17 | The fields starting with EDMG are specific to DMG, and there is no istructions what a DMG STA shall do. Furthermore, the last sentence says that this field is reserved only when not Coordinated Monostatic. | Edit the test to provide meanfull instructions for DMG case and comment that other fields are reserved. |  |  |  | Resolution approved | Alecsander Eitan | 23/0684r2 | V | REVISED Incorporate changes specified in 23/0684r2 (https://mentor.ieee.org/802.11/dcn/23/11-23-0684-02-00bf-lb272-dmg-cids-set2.docx). |  | 302 |  |  |  | 2023-05-15 15:25
1323 | Alecsander Eitan | Yes | 9.4.2.322 | 119 | 24 | E | 9.4.2.322 | 119.24 | In the paragraph it is stated four-dimention Range-Doppler-Direction. | To avoid confusion, add here the details as in prev paragraphs that direction is 2D since it includes Tx and Rx. |  |  |  | Resolution approved | Alecsander Eitan | 23/0647r0 | V | REVISED Incorporate changes specified in 23/0647r0 (https://mentor.ieee.org/802.11/dcn/23/11-23-0647-00-00bf-lb272-dmg-cids-set1-docx.docx). |  | 300 |  |  |  | 2023-05-15 15:23
1324 | Alecsander Eitan | Yes | 9.4.2.323 | 120 | 58 | T | 9.4.2.323 | 120.58 | The Tx and Rx beam descriptors provide AZ and EL in deg, but without any reference. | Link the text here to bit "Earth Coordinates" in 9.04.2.324 (Figure 9-1002bk) |  |  |  | Resolution approved | Alecsander Eitan | 23/0506r1 | V | REVISED Incorporate changes specified in 23/0506r1 (https://mentor.ieee.org/802.11/dcn/23/11-23-0506-01-00bf-lb272-dmg-cids-earth-coordinates.docx). |  | 273 |  |  |  | 2023-04-25 14:12
1325 | Alecsander Eitan | Yes | 9.4.2.325 | 124 | 1 | T | 9.4.2.325 | 124.01 | The Azimuth and Elevation subfield in "Figure 9-1002bn--Peer Orientation field format" are generic and it is not clear what is the coordnation system. | I suggest to link the text here to bit "Earth Coordinates" in 9.04.2.324 (Figure 9-1002bk) |  |  |  | Resolution approved | Alecsander Eitan | 23/0506r1 | V | REVISED Incorporate changes specified in 23/0506r1 (https://mentor.ieee.org/802.11/dcn/23/11-23-0506-01-00bf-lb272-dmg-cids-earth-coordinates.docx). |  | 273 |  |  |  | 2023-04-25 14:12
1326 | Alecsander Eitan | Yes | 9.4.2.329.4 | 136 | 32 | T | 9.4.2.329.4 | 136.32 | The Target report parameters are missing the Target power values | Add target Power value to "Figure 9-1002cj--Target field format" |  |  |  | Resolution approved | Alecsander Eitan | 23/0647r0 | V | REVISED Incorporate changes specified in 23/0647r0 (https://mentor.ieee.org/802.11/dcn/23/11-23-0647-00-00bf-lb272-dmg-cids-set1-docx.docx). |  | 300 |  |  |  | 2023-05-15 15:23
1327 | Tomoko Adachi | Yes | 4.11 | 24 |  | T | 4.11 | 0.00 | The title of this subclause, "Sensing", seems to be too general and broad. | Change the title to "WLAN sensing". Also change the first sentence in the first paragraph under 4.11 to "WLAN sensing uses PHY and MAC features of IEEE 802.11 STAs to obtain measurements that may be useful to estimate such as range, velocity, and motion of objects in an area of interest." |  |  |  | Resolution approved | Zinan Lin | 23/0538r2 | V | REVISED Incorporate changes specified in 23/0538r1 (https://mentor.ieee.org/802.11/dcn/23/11-23-0538-01-00bf-lb272-cr-for-sensing-terminologies.docx). |  | 287 |  |  |  | 2023-05-15 15:02
1328 | Tomoko Adachi | Yes | 4.11 | 24 |  | T | 4.11 | 0.00 | "Four procedures are defined to enable sensing: WLAN sensing procedure (see 11.55.1 (WLAN sensing procedure)), sensing by proxy (SBP) procedure (see 11.55.2 (SBP procedure)), DMG sensing procedure (see 11.55.3 (DMG sensing procedure)), and DMG SBP procedure (see 11.55.4 (DMG SBP procedure))." It seems as though WLAN sensing procedure described in 11.55.1 and SBP procedure described in 11.55.2 are for non-DMG STAs. To clarify that those are not describing general procedures including the DMG cases but are different from the ones described in 11.55.3 and 11.55.2, it is better to change the names of those procedures. | Change WLAN sensing procedure to non-DMG WLAN sensing procedure and SBP procedure to non-DMG SBP procedure throughout the draft. |  |  |  | Resolution approved | Zinan Lin | 23/0538r2 | V | REVISED Incorporate changes specified in 23/0538r1 (https://mentor.ieee.org/802.11/dcn/23/11-23-0538-01-00bf-lb272-cr-for-sensing-terminologies.docx). |  | 287 |  |  |  | 2023-05-15 15:02
1329 | Tomoko Adachi | Yes | 11.55 | 167 |  | T | 11.55 | 0.00 | The title of this subclause, "Sensing", seems to be too general and broad. | Change the title to "WLAN sensing". |  |  |  | Resolution approved | Zinan Lin | 23/0538r2 | A | ACCEPTED |  | 287 |  |  |  | 2023-05-15 15:02
1330 | Tomoko Adachi | Yes | 11.55 | 167 | 20 | T | 11.55 | 167.20 | "In the sensing session setup, a sensing session, which is an agreement between an AP and a non-AP STA to ..." Is the sensing in 11bf all limited between an AP and an non-AP STA and does not cover the case between non-AP STAs? From the Abstract and the Introduction, I didn't read there is such restriction. Or is the sentence just for the sensing session and the sensing itself is not limited to such case? But even if it is only applied for the sesnsing session, it means that the sensing can be done only under under an AP (it may be not proper to say under an infrastructure BSS, because I see unassociated non-AP STA participating in the sensing). Is it correct? Need some clarification. | As in comment. |  |  |  | Resolution approved | Chaoming Luo | 23/0477r3 | V | REVISED Incorporate changes specified in 23/0477r3 (https://mentor.ieee.org/802.11/dcn/23/11-23-0477-03-00bf-lb272-sensing-session.docx). |  | 279 |  |  |  | 2023-04-25 14:24
1331 | Tomoko Adachi | Yes | 11.55.1.2 | 170 | 11 | T | 11.55.1.2 | 170.11 | "A STA in which dot11WLANSensingImplemented is false shall set the WLAN Sensing field of the Extended Capabilities element to 0." Do we need this sentence? A legacy STA will not have dot11WLANSensingImplemented and will not set the WLAN Sensing field anyway. | Delete the sentence and add "Otherwise, the STA sets the WLAN Sensing field to 0." at end of the previous paragraph. |  |  |  | Resolution approved | Claudio da Silva | 23/0726r1 | V | REVISED Incorporate changes specified in 23/0726r1 (https://mentor.ieee.org/802.11/dcn/23/11-23-0726-01-00bf-proposed-resolutions-for-editorial-comments-on-d1-0-part-4.docx). |  | 308 |  |  |  | 2023-05-17 14:50
1332 | Tomoko Adachi | Yes | 11.55.1.3 | 170 | 43 | T | 11.55.1.3 | 170.43 | "To accelerate the sensing capability discovery between APs and STAs, an AP transmits a Beacon or Probe Response frame carrying one or more of its neighboring APs' sensing capabilities shall include in the frame a Neighbor Report element. Neighboring AP's sensing capability is indicated in the BSSID Information field (see Figure 9-398 (BSSID Information field format)) in the Neighbor Report element." This paragraph needs to be revisited. What is required as a "shall"? Rewording as follows seems to be what is intended: "When an AP with dot11WLANSensingImplemented equal to true transmits a Beacon or Probe Response frame carrying one or more reported APs having WLAN sensing capability in the Neighbor Report element, the Sensing subfield in the corresponding Neighbor Report element shall be set to 1 for such reported APs. This helps STAs to accelerate discovering other neighboring APs that can perform WLAN sensing." | As in comment. |  |  |  | Resolution approved | Pei Zhou | 23/0525r0 | V | REVISED Incorporate changes specified in 23/0525r0 (https://mentor.ieee.org/802.11/dcn/23/11-23-0525-00-00bf-lb272-resolutions-for-sensing-capabilities-discovery.docx). |  | 283 |  |  |  | 2023-05-15 14:53
1333 | Tomoko Adachi | Yes | 11.55.1.2 | 170 |  | T | 11.55.1.2 | 0.00 | The MIB attribute, dot11WLANSensingImplemented, will be misunderstood as it is common to non-DMG and DMG. But in 11.55.3.2, there is dot11DMGSensingMsmtImplemented for DMG sensing. The names should be changed to clarify whether they are for non-DMG or DMG. And the naming of dot11WLANSensingImplemented and dot11DMGSensingMsmtImplemented should align to each other. | Change dot11WLANSensingImplemented to dot11nonDMGWLANSensingImplemented and dot11DMGSensingMsmtImplemented to dot11DMGWLANSensingImplemented throughout the draft. |  |  |  | Resolution approved | Claudio da Silva | 23/0727r2 | V | REVISED Incorporate changes specified in 23/0727r2 (https://mentor.ieee.org/802.11/dcn/23/11-23-0727-02-00bf-proposed-resolutions-for-technical-comments-on-d1-0-part-1.docx). |  | 325 |  |  |  | 2023-05-18 19:16
1334 | Tomoko Adachi | Yes | 11.55.2.1 | 190 |  | T | 11.55.2.1 | 0.00 | The MIB attribute, dot11SBPImplemented, will be misunderstood as it is common to non-DMG and DMG. But in 11.55.4.1, there is dot11DMGSBPImplemented. The name should be changed to clarify it is for non-DMG. | Change dot11SBPImplemented to dot11nonDMGSBPImplemented throughout the draft. |  |  |  | Resolution approved | Claudio da Silva | 23/0727r2 | V | REVISED Incorporate changes specified in 23/0727r2 (https://mentor.ieee.org/802.11/dcn/23/11-23-0727-02-00bf-proposed-resolutions-for-technical-comments-on-d1-0-part-1.docx). |  | 325 |  |  |  | 2023-05-18 19:16
1335 | Tomoko Adachi | Yes | C.3 | 243 |  | T | C.3 | 0.00 | The entries of dot11WLANSensingImplemented, dot11SBPImplemend, dot11DMGSensingMsmtImplemented, and dot11DMGSBPImplemented are shown but there are no definitions for them. | Define those MIB attributes. |  |  |  | Assigned | Claudio da Silva | [8 empty] | 2023-04-28 18:16
1336 | Osama Aboulmagd | Yes | 3.2 | 22 | 10 | T | 3.2 | 22.10 | Is DMG sensing the right term? Or it should be sensing in the DMG bands. | Use the right term that describes where sensing is done |  |  |  | Resolution approved | Assaf Kasher | 23/0889r1 | J | REJECTED DMG sensing is used throughout the draft. It is descriptive and is defined within these lines. |  | 326 |  |  |  | 2023-05-18 19:16
1337 | Osama Aboulmagd | Yes | 3.2 | 22 | 34 | T | 3.2 | 22.34 | What is the sensing transmitter and sensing receiver. I am sure the terms transmitter and receivers are used in may places of the baseline. What is the relationship between sensing TX/RX and TX/RX. Is sensing TX/RX are auxiliary TX/RX or same as the baseline TX/RX? | As in comment. Clarify |  |  |  | Assigned | RUI YANG | [8 empty] | 2023-03-09 23:00
1338 | Osama Aboulmagd | Yes | 3.2 | 22 | 28 | T | 3.2 | 22.28 | In many 802.11 amendments the terms Initiator and Responder are used and are sufficient to descrive processes like RDG, sounding, etc. Why is the need to introduce redundant terms like sensor RX/TX which I don't think it adds anything but confusion | As in comment. Delete Sensing TX/RX |  |  |  | Assigned | RUI YANG | [8 empty] | 2023-03-09 23:00
1339 | Osama Aboulmagd | Yes | 3.2 | 22 | 47 | T | 3.2 | 22.47 | The term Wireless Local Area Sensing is too broad. Shouldn't be defined as sensing in the below 7 GHz bands sensing | Define sensing by band to be more specific. |  |  |  | Resolution approved | Zinan Lin | 23/0538r2 | V | REVISED Incorporate changes specified in 23/0538r1 (https://mentor.ieee.org/802.11/dcn/23/11-23-0538-01-00bf-lb272-cr-for-sensing-terminologies.docx). |  | 287 |  |  |  | 2023-05-15 15:02
1340 | Osama Aboulmagd | Yes | 3.2 | 22 | 53 | T | 3.2 | 22.53 | The term "perform sensing" is very vague. It is better to make the definition related t certain events like trasnmitting or receiving of a frame. | As in comment. Update the definition accordingly |  |  |  | Assigned | RUI YANG | [8 empty] | 2023-03-09 23:00
1341 | Osama Aboulmagd | Yes | 11.24.1.2 | 166 | 50 | T | 11.24.1.2 | 166.50 | What is the rationale for assigning AC-VO for Public Action Sensing frame? Is sensing a real-time process that requires high priority. What if there real-time service such as voice with small frames and is delayed due to the trasnmission of a Sensing Measurement frame which can be a long frame. | As in comment. Justify why assigning AC-VO to Public Sensing Action frames. |  |  |  | Resolution approved | Chaoming Luo | 23/0476r3 | J | REJECTED The ‘long’ frame in sensing is measurement report frame, which is sent during the dedicated TXOP used for sensing and shall be sent via SIFS interval. Other sensing frames are considerably short. AC-VO ensures that STA scan period is not impacted by delayed response from AP. Furthermore, the comment does not propose any change to the spec. |  | 270 |  |  |  | 2023-04-25 14:10
1342 | Osama Aboulmagd | Yes | 11.55.1.1 | 167 | 20 | T | 11.55.1.1 | 167.20 | "A sensing session is an agreement between an AP and a non-AP STA" Couldn't the sensing session be an agremment between an AP and a number of non-AP stations which is more efficient in terms of protocol overhead and may better refelect the most of the sensing scenarios. | As in comment |  |  |  | Resolution approved | Stephan Sand | 23/0775r0 | V | REVISED Incorporate changes specified in 23/0775r0 (https://mentor.ieee.org/802.11/dcn/23/11-23-0775-00-00bf-lb272-cr-for-ost-cids-11-55-1-1-overview.docx). |  | 321 |  |  |  | 2023-05-18 19:09
1343 | Osama Aboulmagd | Yes | 11.55.1.1 | 167 | 15 | T | 11.55.1.1 | 167.15 | I am not sure how sensing session setup is done. As far as I know there is no sensing session setup frame, unless I have missed it. | Please specify clearly the mechanism by which sensing session setup is achieved |  |  |  | Resolution approved | Anirudha Sahoo | 23/0674r0 | V | REVISED Incorporate changes specified in 23/0674r0 (https://mentor.ieee.org/802.11/dcn/23/11-23-0674-00-00bf-comment-resolution-in-lb272-for-ost-cid-part-2.docx). |  | 298 |  |  |  | 2023-05-15 15:20
1344 | Osama Aboulmagd | Yes | 11.55.1.1 | 168 | 42 | T | 11.55.1.1 | 168.42 | Figure 11-74a, what a nasty figure. It is very difficult to follow and identify what messages are exchanged between which entities. In this Figure there are a single AP and 3 non-AP STA.Please use the common way of drawing this message exchnage Figures by having a single horizontal line for AP and one horizontal line for each STA. Messaging can the be represented by arrowed lines between these entities. It is the common way of drawing this type of Figures to follow the sequences of messages. | As in comment. Redraw the Figure to improve its readability and understanding. |  |  |  | Resolution approved | Rui Du | 23/0438r3 | V | REVISED Incorporate changes specified in 23/0438r3 (https://mentor.ieee.org/802.11/dcn/23/11-23-0438-03-00bf-lb272-comments-measurement-setup-comments-resolution-part-1.docx). |  | 306 |  |  |  | 2023-05-17 14:49
1345 | Osama Aboulmagd | Yes | 11.55.1.1 | 167 | 14 | T | 11.55.1.1 | 167.14 | The sensing procedure described in this clause is loaded with overhead. Sensing session setup, measurement set up, measurement instance, reporting, termination, etc. It seems to me that the sensing procedure is similar to the sounding in VHT, HE, and EHT amendment which is simply NDPA -> NDP -> TF -> report. Why not having a light sensing procedure similar to the sounding process in previous amendments. | Allow the sensing process to start with an NDPA that includes a number of STA Info fields to identify participating STAs and the nature of collected measurements. |  |  |  | Assigned | Stephan Sand | [8 empty] | 2023-03-13 14:56
1346 | Osama Aboulmagd | Yes | 11.55.1.3 | 170 | 38 | T | 11.55.1.3 | 170.38 | "Sensing session is established" | How? Provide the details by which the sensing session is established |  |  |  | Resolution approved | Chaoming Luo | 23/0477r3 | V | REVISED Incorporate changes specified in 23/0477r3 (https://mentor.ieee.org/802.11/dcn/23/11-23-0477-03-00bf-lb272-sensing-session.docx). |  | 279 |  |  |  | 2023-04-25 14:24
1347 | Osama Aboulmagd | Yes | 11.55.1.4 | 174 | 42 | T | 11.55.1.4 | 174.42 | what is "RSTA"? Have I missed it? It doesn't seem to be included in the Abbreviations | as in comment |  |  |  | Ready for motion | Dibakar Das | 23/0777r2 | J | REJECTED RSTA is defined in 11az draft 7.0 section 3.4 (Abbreviations and acronyms). | Yes |  |  |  |  | 2023-05-26 18:07
1348 | Osama Aboulmagd | Yes | 11.55.1.5.2.1 | 176 | 40 | T | 11.55.1.5.2.1 | 176.40 | Table 11-29b shows the reporting phase is not included in the first four enteries of the table. If no report is indicated what is the value of these combinations? | As in comment. Please clarify |  |  |  | Resolution approved | Cheng Chen | 23/0642r4 | J | REJECTED 1. This is an invalid comment in the first place based on the comment resolution guideline provided in https://mentor.ieee.org/802.11/dcn/13/11-13-0230-05-0000-comment-resolution-tutorial.ppt. Because the comment is asking a question/clarfication instead of proposing a change. 2. If the sensing initiator is also the sensing receiver, there is no need for sensing measurement reporting. As a result, for a TB sensing measurement instance, if there is only NDPA sounding, the reporting phase will not be present. 3. Even if the sensing initiator is also the sensing transmitter, sensing measurement reporting may not be needed if the Sensing Measurement Report Requested field in the Sensing Measurement Request frame is set to 0. As a result, for a TB sensing measurement instance, if TF sounding is present, the reporting phase may not be present. 4. The combinations without the reporting phase are still valid because the responders will still provide the report locally to its MLME. |  | 303 |  |  |  | 2023-05-15 15:28
1349 | Osama Aboulmagd | Yes | 11.55.1.5.2.1 | 177 | 7 | T | 11.55.1.5.2.1 | 177.07 | Figure 11-74c is a good example for the proocol overhead built into sensing. It seems that the only necessary phases are the NDPA sounding phase and the reporting phase. The rest of the phases are useless overhead. Why Polling phase is needed if the NDPA frame includes STA Info fields? Why TF Sounding phase is needed when NDPA sounding phase is present? | It would be good if the TG examines the protocol overhead needed to achieve the sensing function. It would also be good if a justification is given to specify a heavy protocol as is currently the case. |  |  |  | Resolution approved | Cheng Chen | 23/0642r4 | J | REJECTED 1. This is an invalid comment in the first place based on the comment resolution guideline provided in https://mentor.ieee.org/802.11/dcn/13/11-13-0230-05-0000-comment-resolution-tutorial.ppt. Because the comment is asking a question/clarification instead of proposing a change. 2. In a TB sensing measurement instance, NDPA sounding only works if the sensing initiator is the sensing transmitter. If the sensing initiator is the sensing receiver, TF sounding phase will be there because only TF sounding phase can solicit SR2SI NDP transmission from the sensing responder to the sensing initiator. As a result, the commenter’s statement “only necessary phases are the NDPA sounding phase and the reporting phase” is incorrect. 3. Polling phase is necessary because some sensing responders may not be available for the subsequent sensing measurement due to various reasons, for example, power save, busy with other transmissions, or silenced by other transmissions. This is particularly necessary for unassocaited sensing responders because the AP has no information about their availabilities. Otherwise, the AP may end up allocating resources to a sensing responder which is not available for sensing measurement. |  | 303 |  |  |  | 2023-05-15 15:28
1350 | Osama Aboulmagd | Yes | B.4.3 | 232 | 33 | T | B.4.3 | 232.33 | The PICS don't follow the norm by which PICS are written in the baseline. For example it is not clear why there is a need to have CFSSTA, CFDSSTA, and CFDSPASS defined. The baseline text define CFIndepSTA which may r may not implement the sensing function. The need is to define CFSensing and define its main features. | Define CFSensing or the equivalent and list its features and when the different features are supported. |  |  |  | Assigned | Assaf Kasher | [8 empty] | 2023-03-09 23:01
1351 | Osama Aboulmagd | Yes | B4.4.1 | 232 | 62 | T | B4.4.1 | 232.62 | MAC Protocol Capabilities include the basic MAC functions that are applicable to most (or all amendments) like RTS/CTS, etc. Any sensing specific functions should move to a specific section. | As in comment |  |  |  | Assigned | Assaf Kasher | [8 empty] | 2023-03-09 23:01
1352 | Assaf Kasher | No | 9.3.1.19.1 | 74 | 1 | E | 9.3.1.19.1 | 74.01 | "In the STA Info field with AID subfield equal to 2045" - wrong ariticles? | replace with "In a STA Info field with an AID subfield equal to 204" |  |  |  | Ready for motion | JUNG HOON SUH | 23/0872r1 | J | REJECTED Original sentence is correct. | Yes |  |  |  |  | 2023-05-26 17:38
1353 | Assaf Kasher | No | 9.3.1.25.5 | 82 | 44 | E | 9.3.1.25.5 | 82.44 | "The Sensing Type field indicates the type of sensing request by the DMG Sensing Request." - language | Replace with "The Sensing Type field indicates the type of sensing requesedt by the DMG Sensing Request" |  |  |  | Resolution approved | Assaf Kasher | 23/0412r1 | A | ACCEPTED |  | 268 |  |  |  | 2023-03-16 15:04
1354 | Assaf Kasher | Yes | 9.3.1.25.5 | 83 | 10 | T | 9.3.1.25.5 | 83.10 | "The Num of PPDUs in Instance field is reserved when the Sensing Type is set to Coordinated Monostatic" - also for coordinated bistatic | replace "Coordianted Monstatic" with "Corrdianted Monstatic or Coordinated Bistatic" |  |  |  | Resolution approved | Assaf Kasher | 23/0412r1 | V | REVISED Incorporate changes specified in 23/0412r1 (https://mentor.ieee.org/802.11/dcn/23/11-23-0412-01-00bf-lb272-dmg-cids-v1.docx). |  | 268 |  |  |  | 2023-03-16 15:04
1355 | Assaf Kasher | Yes | 9.3.1.25.5 | 83 | 17 | T | 9.3.1.25.5 | 83.17 | "These subfields are reserved when the Sensing Type is set to Coordinated Monostatic" - also for coordianted bistatic | replace "Coordianted Monstatic" with "Corrdianted Monstatic or Coordinated Bistatic" |  |  |  | Resolution approved | Assaf Kasher | 23/0412r1 | V | REVISED Incorporate changes specified in 23/0412r1 (https://mentor.ieee.org/802.11/dcn/23/11-23-0412-01-00bf-lb272-dmg-cids-v1.docx). |  | 268 |  |  |  | 2023-03-16 15:04
1356 | Assaf Kasher | No | 9.3.1.25.5 | 83 | 44 | E | 9.3.1.25.5 | 83.44 | "The beam indices represent indices in the Beam Descriptors list" - language | replace "in" with 'into" |  |  |  | Resolution approved | Assaf Kasher | 23/0412r1 | A | ACCEPTED |  | 268 |  |  |  | 2023-03-16 15:04
1357 | Assaf Kasher | No | 9.3.1.25.5 | 83 | 48 | T | 9.3.1.25.5 | 83.48 | The padding field of the "Updated TX Beam List subfield" is not described. | Add the following text at the end of P83LL48: "The Padding fileld length is set to make the length of the TDD Beamforming Information field an integer number of octets" |  |  |  | Resolution approved | Assaf Kasher | 23/0412r1 | V | REVISED Incorporate changes specified in 23/0412r1 (https://mentor.ieee.org/802.11/dcn/23/11-23-0412-01-00bf-lb272-dmg-cids-v1.docx). |  | 268 |  |  |  | 2023-03-16 15:04
1358 | Assaf Kasher | Yes | 9.3.1.25.7 | 84 | 40 | T | 9.3.1.25.7 | 84.40 | Why do we need a reserved fields with a legnth of 1 bit when the number of bits in all other fields is a multiple of 8 | Remove the reserved field from figure 9-110d |  |  |  | Resolution approved | Narengerile | 23/0460r0 | V | REVISED Incorporate changes specified in 23/0460r0 (https://mentor.ieee.org/802.11/dcn/23/11-23-0460-00-00bf-lb272-cr-for-dmg-cid-part-1.docx). |  | 292 |  |  |  | 2023-05-15 15:10
1359 | Assaf Kasher | Yes | 9.3.3.5 | 85 | 43 | T | 9.3.3.5 | 85.43 | In table 9-62, it may be needed to note that more than one DMG Sensing Beam Descriptor Element is present, since there is one for Tx beam list and one for Rx beam list | Indicate that there is more than one DMG sensing beam descriptor element |  |  |  | Resolution approved | Assaf Kasher | 23/0417r2 | V | REVISED Incorporate changes specified in 23/0417r2 (https://mentor.ieee.org/802.11/dcn/23/11-23-0417-02-00bf-lb272-dmg-cids-v2.docx). |  | 269 |  |  |  | 2023-03-16 15:04
1360 | Assaf Kasher | Yes | 9.3.3.6 | 86 | 16 | T | 9.3.3.6 | 86.16 | In table 9-63, it may be needed to note that more than one DMG Sensing Beam Descriptor Element is present, since there is one for Tx beam list and one for Rx beam list | Indicate that there is more than one DMG sensing beam descriptor element |  |  |  | Resolution approved | Assaf Kasher | 23/0417r2 | V | REVISED Incorporate changes specified in 23/0417r2 (https://mentor.ieee.org/802.11/dcn/23/11-23-0417-02-00bf-lb272-dmg-cids-v2.docx). |  | 269 |  |  |  | 2023-03-16 15:04
1361 | Assaf Kasher | Yes | 9.3.3.7 | 86 | 53 | T | 9.3.3.7 | 86.53 | In table 9-64, it may be needed to note that more than one DMG Sensing Beam Descriptor Element is present, since there is one for Tx beam list and one for Rx beam list | Indicate that there is more than one DMG sensing beam descriptor element |  |  |  | Resolution approved | Assaf Kasher | 23/0417r2 | V | REVISED Incorporate changes specified in 23/0417r2 (https://mentor.ieee.org/802.11/dcn/23/11-23-0417-02-00bf-lb272-dmg-cids-v2.docx). |  | 269 |  |  |  | 2023-03-16 15:04
1362 | Assaf Kasher | Yes | 9.3.3.8 | 87 | 20 | T | 9.3.3.8 | 87.20 | In table 9-65, it may be needed to note that more than one DMG Sensing Beam Descriptor Element is present, since there is one for Tx beam list and one for Rx beam list | Indicate that there is more than one DMG sensing beam descriptor element |  |  |  | Resolution approved | Assaf Kasher | 23/0417r2 | V | REVISED Incorporate changes specified in 23/0417r2 (https://mentor.ieee.org/802.11/dcn/23/11-23-0417-02-00bf-lb272-dmg-cids-v2.docx). |  | 269 |  |  |  | 2023-03-16 15:04
1363 | Assaf Kasher | Yes | 9.3.3.10 | 88 | 20 | T | 9.3.3.10 | 88.20 | In table 9-67, it may be needed to note that more than one DMG Sensing Beam Descriptor Element is present, since there is one for Tx beam list and one for Rx beam list | Indicate that there is more than one DMG sensing beam descriptor element |  |  |  | Resolution approved | Assaf Kasher | 23/0417r2 | V | REVISED Incorporate changes specified in 23/0417r2 (https://mentor.ieee.org/802.11/dcn/23/11-23-0417-02-00bf-lb272-dmg-cids-v2.docx). |  | 269 |  |  |  | 2023-03-16 15:04
1364 | Assaf Kasher | Yes | 9.3.3.9 | 87 | 49 | T | 9.3.3.9 | 87.49 | In table 9-66, it may be needed to note that more than one DMG Sensing Beam Descriptor Element is present, since there is one for Tx beam list and one for Rx beam list | Indicate that there is more than one DMG sensing beam descriptor element |  |  |  | Resolution approved | Assaf Kasher | 23/0417r2 | V | REVISED Incorporate changes specified in 23/0417r2 (https://mentor.ieee.org/802.11/dcn/23/11-23-0417-02-00bf-lb272-dmg-cids-v2.docx). |  | 269 |  |  |  | 2023-03-16 15:04
1365 | Assaf Kasher | Yes | 9.3.4.2 | 88 | 51 | T | 9.3.4.2 | 88.51 | In table 9-73, it may be needed to note that more than one DMG Sensing Beam Descriptor Element is present, since there is one for Tx beam list and one for Rx beam list | Indicate that there is more than one DMG sensing beam descriptor element |  |  |  | Resolution approved | Assaf Kasher | 23/0417r2 | V | REVISED Incorporate changes specified in 23/0417r2 (https://mentor.ieee.org/802.11/dcn/23/11-23-0417-02-00bf-lb272-dmg-cids-v2.docx). |  | 269 |  |  |  | 2023-03-16 15:04
1366 | Assaf Kasher | Yes | 9.4.2.320 | 113 | 32 | T | 9.4.2.320 | 113.32 | It is not clear how the responders needed field is used by the STAs that receives it. There is no clause 11 text the describes the behavior | Either remove the field and its description or provide clause 11 text to descirbe its use. |  |  |  | Ready for motion | Dibakar Das | 23/0777r2 | V | REVISED Incorporate changes specified in 23/0777r2 (https://mentor.ieee.org/802.11/dcn/23/11-23-0777-02-00bf-cr-for-some-setup-parameter-related-cids.docx). | Yes |  |  |  |  | 2023-05-26 17:57
1367 | Assaf Kasher | Yes | 9.4.2.323 | 121 | 1 | T | 9.4.2.323 | 121.01 | The encoding of the beam gain subfield is not clear. Not sure whether it is signed or unsigned. | replace "The Beam Gain subfield contains the beam gain" with "The Beam Gain subfield is an usigned integer containing the beam gain" |  |  |  | Resolution approved | Assaf Kasher | 23/0563r3 | A | ACCEPTED |  | 294 |  |  |  | 2023-05-15 15:13
1368 | Assaf Kasher | Yes | 9.4.2.324 | 121 | 62 | T | 9.4.2.324 | 121.62 | The Paragraph in P121L63 refers to STA while the rest of subclause refers to AP. "AP" should be used where "STA" is used in this paragraph | replace "STA" with "AP" in this paragraph |  |  |  | Resolution approved | Assaf Kasher | 23/0563r3 | V | REVISED Incorporate changes specified in 23/0563r2 (https://mentor.ieee.org/802.11/dcn/23/11-23-0563-02-00bf-lb272-dmg-cids-v3.docx). |  | 294 |  |  |  | 2023-05-15 15:13
1369 | Assaf Kasher | Yes | 9.4.2.327 | 127 | 37 | E | 9.4.2.327 | 127.37 | "Each value is 16 bits representing the range in units of 1 mm/s." It should be "the Doppler" | replace "range" with "Doppler" in P127L38 |  |  |  | Resolution approved | Alecsander Eitan | 23/0647r0 | A | ACCEPTED |  | 300 |  |  |  | 2023-05-15 15:23
1370 | Assaf Kasher | Yes | 9.4.2.328 | 127 | 44 | T | 9.4.2.328 | 127.44 | "The DMG Sensing Report Control element is sent in a Sensing Report frame if the frame is sent by a DMG STA." - Incorrect it is sent in a "DMG Sensing Measurement Report frame" | replace "The DMG Sensing Report Control element is sent in a Sensing Report frame if the frame is sent by a DMG STA" with "The DMG Sensing Report Control Element is sent within a DMG Sensing Measurement Report frame" |  |  |  | Resolution approved | Alecsander Eitan | 23/0647r0 | A | ACCEPTED |  | 300 |  |  |  | 2023-05-15 15:23
1371 | Assaf Kasher | Yes | 9.4.2.328 | 128 | 46 | T | 9.4.2.328 | 128.46 | "The Channel Measurement Feedback type field is defined in 9.4.2.136 (Channel Measurement Feedback element)" - there is no Channel Measurement Feedback type field in figure 9-1002bv | Remove the paragraph in P128L45-47 |  |  |  | Resolution approved | Assaf Kasher | 23/0563r3 | A | ACCEPTED |  | 294 |  |  |  | 2023-05-15 15:13
1372 | Assaf Kasher | Yes | 9.4.2.328 | 128 | 49 | T | 9.4.2.328 | 128.49 | "The Sensing Report frame contains more than one Channel Measurement Feedback element if the measurement information exceeds 255 octets (see 9.6.21.3 (BRP frame format))" - the Sensing Report frame does not contain Channel Feedback. The text about Channel Measurement Feedback exceeding the length of 256 should move to 9.6.21.10 - DMG Sensing Measurement Report frame | Remove the paragraph in P128L49-51, Add text about the case of channel measurement feedback to 9.6.21.10 |  |  |  | Resolution approved | Assaf Kasher | 23/0563r3 | V | REVISED Incorporate changes specified in 23/0563r2 (https://mentor.ieee.org/802.11/dcn/23/11-23-0563-02-00bf-lb272-dmg-cids-v3.docx). |  | 294 |  |  |  | 2023-05-15 15:13
1373 | Assaf Kasher | No | 9.4.2.329.1 | 129 | 6 | T | 9.4.2.329.1 | 129.06 | "The DMG Sensing Report element contains a DMG sensing report (see 11.55.3 (DMG sensing procedure))" - this sentence does not realy say anything | Remove this sentence |  |  |  | Resolution approved | Assaf Kasher | 23/0563r3 | V | REVISED Incorporate changes specified in 23/0563r2 (https://mentor.ieee.org/802.11/dcn/23/11-23-0563-02-00bf-lb272-dmg-cids-v3.docx). |  | 294 |  |  |  | 2023-05-15 15:13
1374 | Assaf Kasher | Yes | 9.4.2.329.2 | 131 | 32 | T | 9.4.2.329.2 | 131.32 | "The Reference Timestamp field contains the lower 4 octets of the TSF timer value sampled at the instant that the last DMG sensing instance incorporated in this report was received." - reference time is not accurate enough | replace with "The Reference Timestamp field contains the lower 4 octets of the TSF timer value sampled at the PHY-RXSTART.indication of first PPDU in the last DMG sensing instance incorporated in this report was received" |  |  |  | Resolution approved | Assaf Kasher | 23/0563r3 | A | ACCEPTED |  | 294 |  |  |  | 2023-05-15 15:13
1375 | Assaf Kasher | No | 9.4.2.329.2 | 132 | 27 | T | 9.4.2.329.2 | 132.27 | "The AoA subfield indicates the AoA measurement result" - wrong article | replace with "The AoA subfield indicates an AoA measurement result" |  |  |  | Resolution approved | Alecsander Eitan | 23/0647r0 | A | ACCEPTED |  | 300 |  |  |  | 2023-05-15 15:23
1376 | Assaf Kasher | Yes | 9.4.2.329.3 | 133 | 24 | T | 9.4.2.329.3 | 133.24 | Using receive beam Index as a receiver direction result is very limitting. A receiver can achieve much higher accuracy using interpolation or super resolution. | submission will be provided |  |  |  | Assigned | Assaf Kasher | [8 empty] | 2023-03-09 23:16
1377 | Assaf Kasher | Yes | 9.4.2.329.3 | 132 | 49 | T | 9.4.2.329.3 | 132.49 | "Reflection Subelements" - this is a subelement of a subelement. This doesn't work | Replace "Reflection Subelements" with "Reflection fields" - submission will be provided |  |  |  | Resolution approved | Assaf Kasher | 23/0751r1 | V | REVISED Incorporate changes specified in 23/0751r1 (https://mentor.ieee.org/802.11/dcn/23/11-23-0751-01-00bf-lb272-dmg-cids-v4.docx). |  | 310 |  |  |  | 2023-05-17 14:51
1378 | Assaf Kasher | Yes | 9.4.2.329.1 | 130 | 47 | T | 9.4.2.329.1 | 130.47 | There is not text here indicating that multiple subelements of the same type (DMG sensing report and DMG Sensing Target Report Data) are present in the same element. This should be indicated here | Indicate that multiple copies of the same subelement may be present. |  |  |  | Resolution approved | Assaf Kasher | 23/0563r3 | V | REVISED Incorporate changes specified in 23/0563r2 (https://mentor.ieee.org/802.11/dcn/23/11-23-0563-02-00bf-lb272-dmg-cids-v3.docx). |  | 294 |  |  |  | 2023-05-15 15:13
1379 | Assaf Kasher | Yes | 11.55.1.5.2.4 | 181 | 50 | T | 11.55.1.5.2.4 | 181.50 | "SRI2SIR" NDP - is it "SR2SI" NDP | replace with "SR2SI"? |  |  |  | Resolution approved | Claudio da Silva | 23/0510r0 | A | ACCEPTED |  | 274 |  |  |  | 2023-04-25 14:13
1380 | Assaf Kasher | Yes | 11.55.1.5.2.6.2 | 184 | 57 | E | 11.55.1.5.2.6.2 | 184.57 | "Sensing Trigger Frame C" - where did the "C" come from? | delete the "C" |  |  |  | Resolution approved | Mengshi Hu | 23/0675r1 | V | REVISED Incorporate changes specified in 23/0675r1 (https://mentor.ieee.org/802.11/dcn/23/11-23-0675-01-00bf-lb272-cr-for-threshold-based-reporting-part-1.docx). |  | 307 |  |  |  | 2023-05-17 14:49
1381 | Assaf Kasher | No | 11.55.1.5.3.3 | 186 | 53 | T | 11.55.1.5.3.3 | 186.53 | In figure 11-74i it would be nice to add a at the left of each time line, which line belongs to the AP/responder and which to the STA/initiator | As in comment |  |  |  | Resolution approved | Cheng Chen | 23/0641r3 | V | REVISED Incorporate changes specified in 23/0641r3 (https://mentor.ieee.org/802.11/dcn/23/11-23-0641-03-00bf-resolutions-for-instance-comments-in-lb272-part-1-non-tb-sensing-measurement.docx). |  | 295 |  |  |  | 2023-05-15 15:15
1382 | Assaf Kasher | Yes | 11.55.1.5.2.6.1 | 183 | 47 | E | 11.55.1.5.2.6.1 | 183.47 | "either a measurement report frame corresponding to the sensing measurement result of the SI2SR NDP for the current measurement instance or the previous measurement instance" - "either at the wrong place" | replace "a measurement report frame corresponding to the sensing measurement result of the SI2SR NDP for either the current measurement instance or the previous measurement instance" |  |  |  | Resolution approved | Xiandong Dong | 23/0556r2 | A | ACCEPTED |  | 281 |  |  |  | 2023-04-25 14:26
1383 | Assaf Kasher | Yes | 11.55.3.4 | 199 | 43 | E | 11.55.3.4 | 199.43 | "to type of report" - missing article | replace with "to the type of report" |  |  |  | Resolution approved | Assaf Kasher | 23/0751r1 | A | ACCEPTED |  | 310 |  |  |  | 2023-05-17 14:51
1384 | Assaf Kasher | No | 11.55.3.4 | 200 | 44 | E | 11.55.3.4 | 200.44 | "scheduled by the sensing initiator to employ in the sensing instances" - language | replace with "scheduled by the sensing initiator to participate in the sensing instances" |  |  |  | Resolution approved | Assaf Kasher | 23/0751r1 | A | ACCEPTED |  | 310 |  |  |  | 2023-05-17 14:51
1385 | Assaf Kasher | No | 11.55.3.4 | 200 | 58 | E | 11.55.3.4 | 200.58 | "The sensing initiator shall set the Allocation Block Duration subfield equal to the time allocated for the instance" - wrong aritcle | replace with "The sensing initiator shall set the Allocation Block Duration subfield equal to the time allocated for an instance" |  |  |  | Resolution approved | Assaf Kasher | 23/0751r1 | A | ACCEPTED |  | 310 |  |  |  | 2023-05-17 14:51
1386 | Assaf Kasher | Yes | 11.55.3.4 | 200 | 61 | T | 11.55.3.4 | 200.61 | The paragraph in P200L61-65 is a repeat of lines 29-33. These are not fields of the extended schedule element | delete the paragraph |  |  |  | Resolution approved | Assaf Kasher | 23/0751r1 | J | REJECTED These are fields that are not part of the allocation in the extended scheudle element, and therefore should be set even in SP scheduling. |  | 310 |  |  |  | 2023-05-17 14:51
1387 | Assaf Kasher | Yes | 11.55.3.4 | 201 | 38 | E | 11.55.3.4 | 201.38 | "same DMG sensing measurement instance" - multiple instances will be used | replace with "same DMG sensing measurement instances" |  |  |  | Resolution approved | Assaf Kasher | 23/0751r1 | A | ACCEPTED |  | 310 |  |  |  | 2023-05-17 14:51
1388 | Assaf Kasher | Yes | 11.55.3.5 | 201 | 50 | E | 11.55.3.5 | 201.50 | "To measure low velocity Doppler shifts measurements," - language | replace with "To enable low velocity Doppler shifts measurements," |  |  |  | Resolution approved | Alecsander Eitan | 23/0647r0 | A | ACCEPTED |  | 300 |  |  |  | 2023-05-15 15:23
1389 | Assaf Kasher | Yes | 11.55.3.6.1 | 204 | 20 | E | 11.55.3.6.1 | 204.20 | "The DMG sensing instance may belong to the DMG burst" - wrong article | replace with "The DMG sensing instance may belong to a DMG burst" |  |  |  | Resolution approved | Assaf Kasher | 23/0889r1 | V | REVISED Incorporate changes specified in 23/0889r1 (https://mentor.ieee.org/802.11/dcn/23/11-23-0889-01-00bf-lb272-misc-comments-set-1.docx). |  | 326 |  |  |  | 2023-05-18 19:16
1390 | Assaf Kasher | Yes | 11.55.3.6.2.1 | 207 | 20 | E | 11.55.3.6.2.1 | 207.20 | "Then, the sensing initiator proceed initiation phase, sounding phase, and reporting phase with STA B" - missing article | replace with "Then, the sensing initiator proceed with the initiation phase, sounding phase, and reporting phase with STA B" |  |  |  | Assigned | Ning Gao | [8 empty] | 2023-03-13 14:41
1391 | Assaf Kasher | No | 11.55.3.6.2.3 | 207 | 60 | E | 11.55.3.6.2.3 | 207.60 | "Each sensing responder shall not respond with the DMG Sensing Response frame to the sensing initiator later than a SIFS after the request." - use positive language | replace with "Each sensing responder shall respond with the DMG Sensing Response within SIFS after the request" |  |  |  | Assigned | Ning Gao | [8 empty] | 2023-03-13 14:41
1392 | Assaf Kasher | Yes | 11.55.3.6.2.3 | 207 | 61 | T | 11.55.3.6.2.3 | 207.61 | "If the sensing initiator does not receive a DMG Sensing Measurement Setup Response frame within SIFS after a DMG Sensing Request frame, it shall not send the next DMG Sensing Measurement Setup Request frame until the duration of a DMG Sensing Response frame plus 2 x SIFS after the DMG Sensing Request frame" - wrong frame names | replace with "If the sensing initiator does not receive a DMG Sensing Response frame within SIFS after a DMG Sensing Request frame, it shall not send the next DMG Sensing Request frame until the duration of a DMG Sensing Response frame plus 2 x SIFS after the DMG Sensing Request frame" |  |  |  | Assigned | Ning Gao | [8 empty] | 2023-03-13 14:41
1393 | Assaf Kasher | Yes | 11.55.3.6.3 | 211 | 9 | T | 11.55.3.6.3 | 211.09 | " the First Beam Index field indicates" - First Beam Index field of what? It is not a field of the BRP frame | replace with " the First Beam Index field of the BRP Sensing element indicates" |  |  |  | Assigned | Perry Wang | [8 empty] | 2023-04-03 15:37
1394 | Assaf Kasher | Yes | 11.55.3.6.3 | 211 | 25 | T | 11.55.3.6.3 | 211.25 | "First Beam Index of the BRP Sensing element" - the word "field" is missing | replace with "First Beam Index field of the BRP Sensing element" |  |  |  | Assigned | Perry Wang | [8 empty] | 2023-04-03 15:37
1395 | Assaf Kasher | Yes | 11.55.3.6.3 | 211 | 44 | T | 11.55.3.6.3 | 211.44 | "In the first instance there is no report (Report Delay=1)" - It is actually Report Delay = 0 | replace with "In the first instance there is no report (Report Delay=0)" |  |  |  | Assigned | Perry Wang | [8 empty] | 2023-04-03 15:37
1396 | Assaf Kasher | Yes | 11.55.3.6.4 | 212 | 9 | T | 11.55.3.6.4 | 212.09 | "The sensing initiator shall send a DMG Measurement Setup Request frame to each sensing responder it invites to participate in the sensing instance" - wrong frame name - it should be DMG Sensing Request frame | replace with "The sensing initiator shall send a DMG Sensing Request frame to each sensing responder it invites to participate in the sensing instance" |  |  |  | Assigned | Perry Wang | [8 empty] | 2023-04-03 15:37
1397 | Assaf Kasher | Yes | 11.55.3.6.4 | 212 | 15 | T | 11.55.3.6.4 | 212.15 | "The sensing responder that responded to the sensing initiator shall remain active to receive the BRP PPDU" - there may be multiple PPDUs present | replace with "A Sensing respodner that responded to the sensing initiator shall remain active to receiver BRP PPDUs from the initiator" |  |  |  | Assigned | Perry Wang | [8 empty] | 2023-04-03 15:37
1398 | Assaf Kasher | Yes | 11.55.3.6.5.1 | 212 | 31 | T | 11.55.3.6.5.1 | 212.31 | "is initiated by several DMG Sensing Measurement Setup Request frames and responses to the DMG Sensing Requests frames" - wrong frame names | replace with "is initiated by several DMG Sensing Request frames responded by DMG Sensing Response frames" |  |  |  | Assigned | Perry Wang | [8 empty] | 2023-04-03 15:37
1399 | Assaf Kasher | Yes | 11.55.3.6.5.1 | 212 | 35 | T | 11.55.3.6.5.1 | 212.35 | Throughout the paragraph in P212L35-48 replace "DMG Sensing Measurement Setup Request " with "DMG Sensing Request" | As in comment |  |  |  | Assigned | Perry Wang | [8 empty] | 2023-04-03 15:37
1400 | Assaf Kasher | Yes | 11.55.3.6.5.1 | 212 | 46 | T | 11.55.3.6.5.1 | 212.46 | "he sensing initiator sets the Start of #N PPDU subfields to the time, in microseconds, from the end of the DMG Sensing Request to the beginning of the EDMG multistatic sensing PPDU in the multistatic EDMG sensing instance." - the Start of #N PPDU is not a part of the DMG sensing request frame | delete the sentence |  |  |  | Assigned | Perry Wang | [8 empty] | 2023-04-03 15:37
1401 | Assaf Kasher | Yes | 11.55.3.6.5.2 | 213 | 5 | T | 11.55.3.6.5.2 | 213.05 | "The EDMG multistatic sensing PPDUs may be followed by up to three EDMG multistatic sensing PPDUs with the same parameters from the sensing transmitter. " - confusing text | replace with "The first EDMG multistatic sensing PPDU may be followed by up to three EDMG multistatic sensing PPDUs with the same parameters from the sensing transmitter. " |  |  |  | Assigned | Perry Wang | [8 empty] | 2023-04-03 15:37
1402 | Assaf Kasher | Yes | 11.55.3.6.5.3 | 213 | 24 | T | 11.55.3.6.5.3 | 213.24 | "to initiate the burst" - its an instance | replace with "to initiate the instance" |  |  |  | Assigned | Perry Wang | [8 empty] | 2023-04-03 15:37
1403 | Assaf Kasher | Yes | 27.2.2 | 223 | 22 | T | 27.2.2 | 223.22 | The CSI_ESTIMATE RXVECTOR parameter should be a part of all OFDM PHY | Add the CSI_ESTIMATE to clauses 17, 19, 21 |  |  |  | Assigned | Chris Beg | [8 empty] | 2023-03-12 14:26
1404 | Assaf Kasher | Yes | 28.9.3.3 | 227 | 53 | E | 28.9.3.3 | 227.53 | "However, the (NSTA-1)xP subfields " - better to specify it is TRN subfields | replace with "However, the (NSTA-1)xP TRN subfields " |  |  |  | Assigned | Perry Wang | [8 empty] | 2023-04-03 15:37
1405 | Assaf Kasher | Yes | 28.9.3.4.2 | 228 | 22 | T | 28.9.3.4.2 | 228.22 | "The index r indicates the STA ID" - STA ID is not mentioned in clause 28, a clarification is warranted | replace with "The index r corresponds to the STA ID each STA is assigned in the DMG Sensing Request at the beginning of the DMG multistatic sensing instance" |  |  |  | Assigned | Perry Wang | [8 empty] | 2023-04-03 15:37
1406 | Assaf Kasher | Yes | 28.9.3.5 | 229 | 36 | T | 28.9.3.5 | 229.36 | "M-(NSTA×P)" it is incorrect, it should be "M-(NSTA-1)×P | Fix as in comment |  |  |  | Assigned | Perry Wang | [8 empty] | 2023-04-03 15:37
1407 | Assaf Kasher | Yes | B.4.4.2 | 235 | 53 | T | B.4.4.2 | 235.53 | For every FT we need a correspondign FR in the PICS table for frame reception | Add an FR line for ever FT line |  |  |  | Assigned | Assaf Kasher | [8 empty] | 2023-03-09 23:01
1408 | Shuling feng | Yes | 9.4.2.329.3 | 134 | 20 | T | 9.4.2.329.3 | 134.20 | 11bf use cases include health case remote diagnostics which measures breathing and heart rates. Reflection phase needs to be included in reflection element in addition to reflection power in Figure 9-1002cf -- Reflection subelement format for 3 axes | Add a 12 bits subelement for Relection Phase |  |  |  | Resolution approved | Alecsander Eitan | 23/0505r1 | V | REVISED Incorporate changes specified in 23/0505r1 (https://mentor.ieee.org/802.11/dcn/23/11-23-0505-01-00bf-lb272-dmg-cids-phase-report.docx). |  | 272 |  |  |  | 2023-04-25 14:11
1409 | Shuling feng | Yes | 9.4.2.329.3 | 133 | 8 | T | 9.4.2.329.3 | 133.08 | In addition to adding Reflection phase in reflection element in Figure 9-1002ce and Figure 9-1002cf, the presence of Reflection phase needs to be signaled. | Add a bit to signal presence of Reflection phase in Figure 9-1002cd--Axis Present field format |  |  |  | Resolution approved | Alecsander Eitan | 23/0505r1 | V | REVISED Incorporate changes specified in 23/0505r1 (https://mentor.ieee.org/802.11/dcn/23/11-23-0505-01-00bf-lb272-dmg-cids-phase-report.docx). |  | 272 |  |  |  | 2023-04-25 14:11
1410 | Shuling feng | Yes | 9.4.2.329.3 | 133 | 8 | T | 9.4.2.329.3 | 133.08 | For the use cases where breathing or heart rates need to be measured, sensing responders report vibration rate axis instead of Doppler axis in image type of report. | Add a bit to signal presence of Vibration rate instead of Doppler in Figure 9-1002cd--Axis Present field format |  |  |  | Resolution approved | Alecsander Eitan | 23/0647r0 | V | REVISED Incorporate changes specified in 23/0647r0 (https://mentor.ieee.org/802.11/dcn/23/11-23-0647-00-00bf-lb272-dmg-cids-set1-docx.docx). |  | 300 |  |  |  | 2023-05-15 15:23
1411 | Shuling feng | Yes | 9.4.2.328 | 128 | 42 | E | 9.4.2.328 | 128.42 | Table number needs to be consistent with the one in 802.11REVme D2.1. "The subfields of the Channel Measurement Type subfield are defined in Table 9-293 (FBCK-TYPE field description)." | change table number to Table 9-294 |  |  |  | Resolution approved | Assaf Kasher | 23/0563r3 | A | ACCEPTED |  | 294 |  |  |  | 2023-05-15 15:13
1412 | Shuling feng | Yes | 9.4.1.75.1 | 90 | 19 | E | 9.4.1.75.1 | 90.19 | "Remaining Report Segments" has 5 bits. The defination field says "Set to a value between 1 and 32 for a feedback segment that is not the last report segment of a segmented report. " | Change from "between 1 and 32" to "between 1 and 31". |  |  |  | Assigned | Rojan Chitrakar | [8 empty] | 2023-03-11 02:27
1413 | John Coffey | Yes | 8.3.4.4 | 69 | 20 | E | 8.3.4.4 | 69.20 | "Sets"? | Change to "Set". |  |  |  | Resolution approved | Claudio da Silva | 23/0510r0 | A | ACCEPTED |  | 274 |  |  |  | 2023-04-25 14:13
1414 | John Coffey | Yes | 8.3.4.4 | 69 | 20 | E | 8.3.4.4 | 69.20 | "a non zero value r between 1 and 8". What purpose do the words "non zero" serve here? | Delete "non zero". |  |  |  | Resolution approved | Claudio da Silva | 23/0510r0 | A | ACCEPTED |  | 274 |  |  |  | 2023-04-25 14:13
1415 | John Coffey | Yes | 6.3.136.7.2 | 33 | 45 | T | 6.3.136.7.2 | 33.45 | "This parameter is reserved if the Termination All TB Measurement Setups parameter or the Termination All non-TB Measurement Setups parameter is set to 1." What does "reserved" mean here? For example, what is the transmitter supposed to do? | Change "reserved" to "reserved (set to 0 on transmit and ignored on receive)". |  |  |  | Resolution approved | Pei Zhou | 23/0529r1 | V | REVISED Incorporate changes specified in 23/0529r1 (https://mentor.ieee.org/802.11/dcn/23/11-23-0529-01-00bf-lb272-resolutions-for-ms-termination-mlme.docx). |  | 301 |  |  |  | 2023-05-15 15:24
1416 | John Coffey | Yes | 6.3.136.6.2 | 32 | 62 | T | 6.3.136.6.2 | 32.62 | "This parameter is reserved if the Termination All TB Measurement Setups parameter or the Termination All non-TB Measurement Setups parameter is set to 1." What does "reserved" mean here? For example, what is the transmitter supposed to do? | Change "reserved" to "reserved (set to 0 on transmit and ignored on receive)". |  |  |  | Resolution approved | Pei Zhou | 23/0529r1 | V | REVISED Incorporate changes specified in 23/0529r1 (https://mentor.ieee.org/802.11/dcn/23/11-23-0529-01-00bf-lb272-resolutions-for-ms-termination-mlme.docx). |  | 301 |  |  |  | 2023-05-15 15:24
1417 | John Coffey | Yes | 6.3.136.6.2 | 34 | 14 | T | 6.3.136.6.2 | 34.14 | "This parameter is reserved if the Termination All TB Measurement Setups parameter or the Termination All non-TB Measurement Setups parameter is set to 1." What does "reserved" mean here? For example, what is the transmitter supposed to do? | Change "reserved" to "reserved (set to 0 on transmit and ignored on receive)". |  |  |  | Resolution approved | Pei Zhou | 23/0529r1 | V | REVISED Incorporate changes specified in 23/0529r1 (https://mentor.ieee.org/802.11/dcn/23/11-23-0529-01-00bf-lb272-resolutions-for-ms-termination-mlme.docx). |  | 301 |  |  |  | 2023-05-15 15:24
1418 | John Coffey | Yes | 6.3.136.8.2 | 35 | 5 | T | 6.3.136.8.2 | 35.05 | "This parameter is reserved if the Termination All TB Measurement Setups parameter or the Termination All non-TB Measurement Setups parameter is set to 1." What does "reserved" mean here? For example, what is the transmitter supposed to do? | Change "reserved" to "reserved (set to 0 on transmit and ignored on receive)". |  |  |  | Resolution approved | Pei Zhou | 23/0529r1 | V | REVISED Incorporate changes specified in 23/0529r1 (https://mentor.ieee.org/802.11/dcn/23/11-23-0529-01-00bf-lb272-resolutions-for-ms-termination-mlme.docx). |  | 301 |  |  |  | 2023-05-15 15:24
1419 | John Coffey | Yes | 6.3.136.8.2 | 35 | 27 | T | 6.3.136.8.2 | 35.27 | "This parameter is reserved if the Termination All TB Measurement Setups parameter or the Termination All non-TB Measurement Setups parameter is set to 1." What does "reserved" mean here? For example, what is the transmitter supposed to do? | Change "reserved" to "reserved (set to 0 on transmit and ignored on receive)". |  |  |  | Resolution approved | Pei Zhou | 23/0529r1 | V | REVISED Incorporate changes specified in 23/0529r1 (https://mentor.ieee.org/802.11/dcn/23/11-23-0529-01-00bf-lb272-resolutions-for-ms-termination-mlme.docx). |  | 301 |  |  |  | 2023-05-15 15:24
1420 | John Coffey | Yes | 6.3.138.6.2 | 55 | 18 | T | 6.3.138.6.2 | 55.18 | "The LCI and the Peer orientation fields in the element are reserved". What does "reserved" mean here? For example, what is the transmitter supposed to do? | Clarify. |  |  |  | Assigned | Alecsander Eitan | [8 empty] | 2023-03-09 23:13
1421 | John Coffey | Yes | 9.3.1.19.1 | 71 | 31 | T | 9.3.1.19.1 | 71.31 | "Resrved". What does "reserved" mean here? For example, what is the transmitter supposed to do? | Clarify. |  |  |  | Ready for motion | JUNG HOON SUH | 23/0872r1 | J | REJECTED Reserved subfield in the B31 of a STA Info field in case the NDPA Variant is Ranging was defined in the Ranging. The Reserved subfield in B31 does not carry any information in the Ranging NDPA. | Yes |  |  |  |  | 2023-05-26 17:38
1422 | Shuling feng | Yes | 9.4.1.75.4 | 96 | 47 | E | 9.4.1.75.4 | 96.47 | "Number of subcarriers" in Table 9-127k needs to be represented with Nsc in a consistent manner as in the rest of the subclause. | Change "Number of subcarriers" to "Number of subcarriers Nsc" on line 47 and 50 |  |  |  | Assigned | Claudio da Silva | [8 empty] | 2023-03-10 01:17
1423 | Shuling feng | Yes | 9.4.1.75.4 | 95 | 17 | E | 9.4.1.75.4 | 95.17 | Nrx has 3 bits and is "Set to the number of receive antennas minus 1" in Table 9-127h. And Ntx has 3 bits and is "Set to the number of transmit antennas minus 1" in Table 9-127h. But the indexing in Table 9-127j contradicts these definitions. | Change indexing in Table 9-127j following Ntx and Nrx defination by adding fields entries with transmit antenna index 0 and/or receive antenna index 0. |  |  |  | Assigned | Mahmoud Kamel | [8 empty] | 2023-03-11 02:28
1424 | Leonardo Lanante | Yes | 11.55.2.1 | 190 | 54 | E | 11.55.2.1 | 190.54 | Is it necessary to say here that SBP is optional? This seems to be implied by the dot11SBPImplemented parameter. | Remove the sentence |  |  |  | Resolution approved | Cheng Chen | 23/0748r2 | A | ACCEPTED |  | 309 |  |  |  | 2023-05-17 14:50
1425 | Shuling feng | Yes | 9.4.1.75.4 | 95 | 46 | E | 9.4.1.75.4 | 95.46 | Nb is 1 bit and is defined in Table 9-127h. Set to 0 for an 8-bit word size. Set to 1 for a 10-bit word size. | Replace Nb with another symbol, for example Sb, to represent number of bits in Table 9-127j. Define Sb. Or change definition of Nb. |  |  |  | Assigned | Mahmoud Kamel | [8 empty] | 2023-03-11 02:28
1426 | Shuling feng | Yes | 9.4.1.75.4 | 105 | 22 | E | 9.4.1.75.4 | 105.22 | EQ 9-5f needs to follow definitions of Nrx, Ntx, and Nb in Table 9-127h. | Replace Nb with Sb, repalce Ntx with Ntx+1, replace Rx with Rx+1 |  |  |  | Assigned | Mahmoud Kamel | [8 empty] | 2023-03-11 02:28
1427 | Wookbong Lee | Yes | 11.55.2 | 190 | 45 | T | 11.55.2 | 190.45 | There is a security concern in the SBP scheme. | Delete it |  |  |  | Resolution approved | Cheng Chen | 23/0749r2 | J | REJECTED The comment fails to identify a specific issue to be addressed. It fails to identify changes in sufficient detail so that the specific wording of the changes that will satisfy the commenter can be determined. |  | 315 |  |  |  | 2023-05-18 17:54
1428 | Oscar Au | No | 11.55.1.4 | 174 | 14 | T | 11.55.1.4 | 174.14 | The whole purpose of doing WLAN sensing is to obtain sensing measurements based on WLAN signals. It sounds unreasonable that y there is an option of setting the Sensing Measurement Report Requested subfield to 0 such that Sensing Measurement Report frames are not sent. | Add a explanatory note in either the element section (P.110) or the overview section (P.174) or both that, whether the Sensing Measurement Report Requested subfield is set to 0 or 1, the sensing measurements are available locally to SME in the sensing receiver for WLAN sensing. And sensing measurements reported to sensing initiator are available to SME in the sensing initiator for WLAN sensing. |  |  |  | Resolution approved | Mahmoud Kamel | 23/0474r2 | V | REVISED Incorporate changes specified in 23/0474r2 (https://mentor.ieee.org/802.11/dcn/23/11-23-0474-02-00bf-lb-272-cr-for-cids-on-sensing-measurement-setup-part-1.docx). |  | 291 |  |  |  | 2023-05-15 15:09
1429 | Oscar Au | No | 9.4.2.319 | 110 | 19 | T | 9.4.2.319 | 110.19 | The whole purpose of doing WLAN sensing is to obtain sensing measurements based on WLAN signals. It sounds unreasonable that there is an option of setting the Sensing Measurement Report Requested subfield to 0 such that Sensing Measurement Report frames are not sent. | Add a explanatory note in either the element section (P.110) or the overview section (P.174) or both that, whether the Sensing Measurement Report Requested subfield is set to 0 or 1, the sensing measurements are available locally to SME in the sensing receiver for WLAN sensing. And sensing measurements reported to sensing initiator are available to SME in the sensing initiator for WLAN sensing. |  |  |  | Resolution approved | Mahmoud Kamel | 23/0474r2 | V | REVISED Incorporate changes specified in 23/0474r2 (https://mentor.ieee.org/802.11/dcn/23/11-23-0474-02-00bf-lb-272-cr-for-cids-on-sensing-measurement-setup-part-1.docx). |  | 291 |  |  |  | 2023-05-15 15:09
1430 | Oscar Au | No | 11.55.1.3 | 170 | 43 | E | 11.55.1.3 | 170.43 | Grammatical mistake. A sentence with two verbs. | To accelerate the sensing capability discovery between APs and STAs, an AP transmits a Beacon or Probe Response frame carrying one or more of its neighboring APs' sensing capabilities <in> a Neighbor Report element. |  |  |  | Resolution approved | Pei Zhou | 23/0525r0 | V | REVISED Incorporate changes specified in 23/0525r0 (https://mentor.ieee.org/802.11/dcn/23/11-23-0525-00-00bf-lb272-resolutions-for-sensing-capabilities-discovery.docx). |  | 283 |  |  |  | 2023-05-15 14:53
1431 | Oscar Au | No | 11.55.1.4 | 174 | 37 | E | 11.55.1.4 | 174.37 | Unclear sentence. The assignment of ??? shall be fixed until the sensing measurement setup is terminated. What is the "???"? | Rewrite the sentence or break it into two sentences. |  |  |  | Resolution approved | Mahmoud Kamel | 23/0624r1 | V | REVISED Incorporate changes specified in 23/0624r1 (https://mentor.ieee.org/802.11/dcn/23/11-23-0624-01-00bf-lb-272-cr-for-cids-on-sensing-measurement-setup-part-2.docx). |  | 304 |  |  |  | 2023-05-15 15:29
1432 | Oscar Au | No | 11.55.1.4 | 174 | 49 | T | 11.55.1.4 | 174.49 | The 10 TU interval limits the maximum WLAN sensing sounding frequency to be less than 100Hz. But there are considerable applications that need higher sounding frequency. | Support sounding frequency up to 1000Hz by allowing an option of 1 TU interval. |  |  |  | Ready for motion | Dibakar Das | 23/0777r2 | J | REJECTED 1 TU interval (i.e, ~ 1ms) is too short to be supported by current wifi devices operating in sub-7 GHz unlicensed medium after accounting for channel access, PPDU overhead. | Yes |  |  |  |  | 2023-05-26 18:08
1433 | Mengshi Hu | Yes | 9.3.1.19.1 | 71 | 34 | T | 9.3.1.19.1 | 71.34 | The 3rd row and 4th row belong to the same case (a STA info field with AID = 2045 and B31 = 1). There is no need to divide the case into two rows. | Combine the two rows into one: "Sensing NDP Announcement frame in TB or non-TB sensing measurement instance" |  |  |  | Ready for motion | JUNG HOON SUH | 23/0872r1 | J | REJECTED It is true that the 3rd row and the 4th row correspond to the same case. However, the AID11 equal to 2045 in a STA Info field does not correspond to the Ranging NDPA in a TB Sounding case while it does in a Non-TB Sounding for Ranging NDPA. Hence, in order to distinguish the Sensing NDPA from the Ranging NDPA, we’d better leave it as it is. For a Sensing NDPA, the AID11 equal to 2045 in a STA Info field may be present in both TB and Non-TB Sounding case. | Yes |  |  |  |  | 2023-05-26 17:39
1434 | Mengshi Hu | Yes | 9.4.1.75.1 | 91 | 8 | T | 9.4.1.75.1 | 91.08 | In Table 9-127g, the "CSI variation threshold" should be replace with "CSI variation value". They are two different things. The CSI variation value is the one obtained at the receiver, and the threshold is set by the initiator. The wording "CSI variation value" is also used in the corresponding CR document 11-23-0002r4. | Change "CSI variation threshold" in the case of Value 0 - 10 into "CSI variation value" |  |  |  | Resolution approved | Mengshi Hu | 23/0675r1 | V | REVISED Incorporate changes specified in 23/0675r1 (https://mentor.ieee.org/802.11/dcn/23/11-23-0675-01-00bf-lb272-cr-for-threshold-based-reporting-part-1.docx). |  | 307 |  |  |  | 2023-05-17 14:49
1435 | Mengshi Hu | Yes | 9.3.1.19.5 | 71 | 47 | T | 9.3.1.19.5 | 71.47 | A NOTE could be added to show that the Sensing NDPA can be followed by an EHT sounding NDP or an HE ranging NDP. | Add a note saying that the Sensing NDPA can be followed by an EHT sounding NDP or an HE ranging NDP (see 11.55.1.5.2.3 for more details). |  |  |  | Ready for motion | JUNG HOON SUH | 23/0872r1 | J | REJECTED This suggested Note is not appropriate in Clause 9 which is regarding the frame formats. The Clause 11.55.1.5.2.3 explains this enough. | Yes |  |  |  |  | 2023-05-26 17:39
1436 | Mengshi Hu | Yes | 11.55.3.6.2.2 | 205 | 38 | E | 11.55.3.6.2.2 | 205.38 | "the initiator" should be "the sensing initiator" | Change "the initiator" into "the sensing initiator" |  |  |  | Resolution approved | Narengerile | 23/0460r0 | A | ACCEPTED |  | 292 |  |  |  | 2023-05-15 15:10
1437 | Mengshi Hu | Yes | 11.55.3.6.3 | 211 | 40 | E | 11.55.3.6.3 | 211.40 | "the initiator" should be "the sensing initiator" | Change "the initiator" into "the sensing initiator" |  |  |  | Resolution approved | Narengerile | 23/0460r0 | A | ACCEPTED |  | 292 |  |  |  | 2023-05-15 15:10
1438 | Mengshi Hu | Yes | 11.55.1.5.2.6.2 | 185 | 6 | T | 11.55.1.5.2.6.2 | 185.06 | To be aligned with the text, the CSI variation reporting phase and measurement reporting phase in the figure should be the CSI variation reporting subphase and measurement reporting subphase. | Change the wording "phase" of the CSI variation reporting phase and measurement reporting phase in Figure 11-74h into "subphase". |  |  |  | Resolution approved | Mengshi Hu | 23/0675r1 | V | REVISED Incorporate changes specified in 23/0675r1 (https://mentor.ieee.org/802.11/dcn/23/11-23-0675-01-00bf-lb272-cr-for-threshold-based-reporting-part-1.docx). |  | 307 |  |  |  | 2023-05-17 14:49
1439 | Mengshi Hu | Yes | 11.55.1.5.2.6.2 | 184 | 58 | T | 11.55.1.5.2.6.2 | 184.58 | Sensing Trigger Frame C should be Sensing Report Trigger frame | Change "Sensing Trigger Frame C" into "Sensing Report Trigger frame" |  |  |  | Resolution approved | Mengshi Hu | 23/0675r1 | V | REVISED Incorporate changes specified in 23/0675r1 (https://mentor.ieee.org/802.11/dcn/23/11-23-0675-01-00bf-lb272-cr-for-threshold-based-reporting-part-1.docx). |  | 307 |  |  |  | 2023-05-17 14:49
1440 | Mengshi Hu | Yes | 11.55.1.5.2.6.2 | 185 | 6 | T | 11.55.1.5.2.6.2 | 185.06 | in Page 177 there is a note saying that "In the case that both basic reporting phase and threshold-based reporting phase exist, the basic reporting phase is present as the measurement reporting phase of the threshold-based reporting phase." It's better to have the description on basic reporting phase in this figure. | To make it clear, in Figure 11-74h, "(basic reporting phase)" could be added after the "measurement reporting subphase". |  |  |  | Assigned | Mengshi Hu | [8 empty] | 2023-03-12 14:23
1441 | Mengshi Hu | Yes | 11.55.1.5.2.1 | 177 | 48 | T | 11.55.1.5.2.1 | 177.48 | "the measurement reporting phase" should be "the measurement reporting subphase" | Change the "phase" into "subphase". |  |  |  | Assigned | Mengshi Hu | [8 empty] | 2023-03-10 01:16
1442 | Mengshi Hu | Yes | 11.55.1.5.2.1 | 177 | 48 | T | 11.55.1.5.2.1 | 177.48 | It is not clear if all the STAs support this hybrid reporting or only the STAs supporting threshold-based reporting support this hybrid reporting. | Add some descriptions on the STAs attending the hybrid reporting. |  |  |  | Assigned | Mengshi Hu | [8 empty] | 2023-03-10 01:16
1443 | Song-Haur An | Yes |  |  |  | G |  | 0.00 | Only three PHY subclauses (HE, EDMG, EHT) are amended. | Suggest adding a pragraph in subclause 4 (General description) to provide the rationale of specifying only HE, EDMG, and EHT PHY from many PHYs. |  |  |  | Resolution approved | Claudio da Silva | 23/0727r2 | J | REJECTED The IEEE 802.11 standard typically does not include explanations for design decisions made in its development. Discussions on the NDP format adopted in the sensing procedure can be found, among others, in https://mentor.ieee.org/802.11/dcn/22/11-22-0415-02-00bf-ndp-selection-for-802-11bf.pptx and https://mentor.ieee.org/802.11/dcn/22/11-22-1937-03-00bf-pdt-ndp-formats-for-sensing.docx And for the DMG sensing procedure, https://mentor.ieee.org/802.11/dcn/22/11-22-1524-04-00bf-edmg-multi-static-ppdu-struct-update.docx |  | 325 |  |  |  | 2023-05-18 19:16
1444 | Song-Haur An | Yes | 8.3.4.4 | 69 | 20 | E | 8.3.4.4 | 69.20 | A typo | Change "Sets" to "Set." |  |  |  | Resolution approved | Claudio da Silva | 23/0510r0 | A | ACCEPTED |  | 274 |  |  |  | 2023-04-25 14:13
1445 | Sheetal Pandey | No | 11.55.1.3 | 170 | 38 | G | 11.55.1.3 | 170.38 | Sensing setup procedure should be described properly. If possible by showing some diagrams. Sensing setup is identified by the MAC address and AID. But for unassociated STA USID has not got exchanged yet. This needs to be cleared too. |  |  |  |  | Resolution approved | Chaoming Luo | 23/0477r3 | V | REVISED Incorporate changes specified in 23/0477r3 (https://mentor.ieee.org/802.11/dcn/23/11-23-0477-03-00bf-lb272-sensing-session.docx). |  | 279 |  |  |  | 2023-04-25 14:24
1446 | Sheetal Pandey | No | 11.55.1.3 | 170 | 43 | E | 11.55.1.3 | 170.43 | Rephrase the statement To accelerate the sensing capability discovery between APs and STAs, an AP transmits a Beacon or Probe Response frame carrying one or more of its neighboring APs' sensing capabilities shall include in the frame a Neighbor Report element | To accelerate the sensing capability discovery between APs and STAs, an AP transmits a Beacon or Probe Response frame carrying one or more of its neighboring APs' sensing capabilities, which shall include in the frame a Neighbor Report element |  |  |  | Resolution approved | Pei Zhou | 23/0525r0 | V | REVISED Incorporate changes specified in 23/0525r0 (https://mentor.ieee.org/802.11/dcn/23/11-23-0525-00-00bf-lb272-resolutions-for-sensing-capabilities-discovery.docx). |  | 283 |  |  |  | 2023-05-15 14:53
1447 | Sheetal Pandey | No | 11.55.1.3 | 170 | 54 | G | 11.55.1.3 | 170.54 | What does this statement mean? Below statement is very confusing. Unassociated STAs can also participate in session setup. Then why is below statement written? "If a non-AP STA intends to associate with an AP, the sensing session is established when the (re)association completes, i.e., the sensing session setup procedure is the association procedure" I |  |  |  |  | Resolution approved | Chaoming Luo | 23/0477r3 | V | REVISED Incorporate changes specified in 23/0477r3 (https://mentor.ieee.org/802.11/dcn/23/11-23-0477-03-00bf-lb272-sensing-session.docx). |  | 279 |  |  |  | 2023-04-25 14:24
1448 | Sheetal Pandey | No | 9.4.2.320 | 113 | 13 | G | 9.4.2.320 | 113.13 | Is sensing element a part of probe request frame? As spec doesn't specify this. But then how does AP knows if unassociated STA is capable of sensing and can become a part of sensing responders. But then In page 114 line 65 mentions about probe request frame for min Time between measurement in sensing IE. |  |  |  |  | Resolution approved | Narengerile | 23/0789r1 | V | REVISED Incorporate changes specified in 23/0789r1 (https://mentor.ieee.org/802.11/dcn/23/11-23-0789-01-00bf-lb272-cr-for-ost-cid-part-1.docx). |  | 322 |  |  |  | 2023-05-18 19:09
1449 | Sheetal Pandey | No | 11.55.1.5.2.1 |  | 27 | E | 11.55.1.5.2.1 | 0.00 | Heading level is wrong. looks like "11.55.1.5.2 TB sensing measurement instance" and "11.55.1.5.2.1 General" are at the same heading level. |  |  |  |  | Resolution approved | Claudio da Silva | 23/0607r0 | J | REJECTED The comment fails to identify changes so that the specific formatting/wording of the changes that will satisfy the commenter can be determined. |  | 293 |  |  |  | 2023-05-15 15:11
1450 | Sheetal Pandey | No | 11.55.1.5.2.1 | 178 |  | T | 11.55.1.5.2.1 | 0.00 | In Fig 11-74d, why is sensing report trigger frame sent to STA4, because STA4 is already set as receiver not assigned to transmit measurement report frame. |  |  |  |  | Resolution approved | Cheng Chen | 23/0642r4 | V | REVISED Incorporate changes specified in 23/0642r3 (https://mentor.ieee.org/802.11/dcn/23/11-23-0642-03-00bf-resolutions-for-instance-comments-in-lb272-part-2-tb-sensing-measurement-instance.docx). |  | 303 |  |  |  | 2023-05-15 15:28
1451 | Bo Sun | Yes | 36.2.2 | 231 | 23 | T | 36.2.2 | 231.23 | "based on the channel measured during the training symbols of the received EHT sounding NDP..." is not clear. The training preamble is a vague conception depending on the implementation. | Replace "training symbols" with specific subfields measured, e.g. EHT-LTFs, L-LTFs, RL-LTFs, etc. |  |  |  | Assigned | Chris Beg | [8 empty] | 2023-03-11 02:28
1452 | Bo Sun | Yes | 27.2.2 | 223 | 23 | T | 27.2.2 | 223.23 | "based on the channel measured during the training symbols of the received EHT sounding NDP..." is not clear. The training preamble is a vague conception depending on the implementation. | Replace "training symbols" with specific subfields measured, e.g. L-LTFs, HE-LTFs, etc. |  |  |  | Assigned | Chris Beg | [8 empty] | 2023-03-11 02:28
1453 | JUNG HOON SUH | Yes | 11.55.1.5.2.4 | 181 | 10 | T | 11.55.1.5.2.4 | 181.10 | "The R2I NDP may be transmitted with more than 1 spatial streams." should be "The R2I NDP may be transmitted in an uplink MU-MIMO manner, and may be transmitted with more than 1 spatial streams per sensing responder and with more than 1 LTFs per sensing responder". It is not clear whether "more than 1 spatial streams" means "more than 1 spatial streams across all the sensing responders" or "more than 1 spatial streams per sensing responder". "More than 1 spatial streams per sensing responder" automatically means "more than 1 spatial streams across all the sensing responders" and thus, we do not need any further clarification sentence for the number of spatial streams across all the sensing responders. | "The R2I NDP may be transmitted with more than 1 spatial streams." should be "The R2I NDP may be transmitted in an uplink MU-MIMO manner, and may be transmitted with more than 1 spatial streams per sensing responder and with more than 1 LTFs per sensing responder". |  |  |  | Assigned | Dong Wei | [8 empty] | 2023-03-10 01:14
1454 | JUNG HOON SUH | Yes | 11.55.1.5.2.6.1 | 183 | 41 | T | 11.55.1.5.2.6.1 | 183.41 | In the following paragraph, "In the basic reporting phase, the sensing initiator shall send a Sensing Report Trigger frame assigning RUs to one or more sensing receivers in order to obtain a Sensing Measurement Report frame containing sensing measurement results.", "assigning RUs" should be "assigning resources", because the scheduling in the Trigger Frame may take place in either RU, Spatial domain, or in both RU and Spatial Streams. We should not limit the Resource for scheduling only to the RUs. | "In the basic reporting phase, the sensing initiator shall send a Sensing Report Trigger frame assigning RUs to one or more sensing receivers in order to obtain a Sensing Measurement Report frame containing sensing measurement results." should be " In the basic reporting phase, the sensing initiator shall send a Sensing Report Trigger frame assigning resources to one or more sensing receivers in order to obtain a Sensing Measurement Report frame containing sensing measurement results." |  |  |  | Assigned | Chris Beg | [8 empty] | 2023-03-11 02:28
1455 | JUNG HOON SUH | Yes | 9.4.2.319 | 110 | 11 | T | 9.4.2.319 | 110.11 | do we need a bit in the Sensing Measurement Set-up Request frame on the CSI Feedback Capability? The Sensing Measurement Report Requested subfield should be aligned with the capability of the responder on CSI Feedback. | We can clarify that the Sensing Measurement Report Requested subfield should be aligned with the CSI Feedback capability. |  |  |  | Assigned | Dong Wei | [8 empty] | 2023-03-31 16:42
1456 | Solomon Trainin | No | 11.55.3.1 | 195 | 43 | E | 11.55.3.1 | 195.43 | "Coordinated monostatic sensing is an extension of monostatic sensing to coordinate monostatic sensing." Suggest to rephrase | Replace with "Coordinated monostatic sensing is an extension of monostatic sensing to coordinate several monostatic sensing responders." |  |  |  | Resolution approved | Assaf Kasher | 23/0751r1 | A | ACCEPTED |  | 310 |  |  |  | 2023-05-17 14:51
1457 | Solomon Trainin | No | 11.55.3.1 | 195 | 64 | T | 11.55.3.1 | 195.64 | "A DMG sensing procedure may be comprised of multiple DMG sensing instances. The instances may be sequenced in a DMG sensing bursts. The burst may be comprised of multiple DMG sensing instances."Suggest to rephrase | Replace with "A DMG sensing procedure may be comprised of multiple DMG sensing instances. The instances may be sequenced in a DMG sensing bursts. The burst may be comprised of multiple DMG sensing instances." |  |  |  | Resolution approved | Assaf Kasher | 23/0751r1 | V | REVISED Incorporate changes specified in 23/0751r1 (https://mentor.ieee.org/802.11/dcn/23/11-23-0751-01-00bf-lb272-dmg-cids-v4.docx). |  | 310 |  |  |  | 2023-05-22 16:09
1458 | Solomon Trainin | No | 11.55.3.3 | 198 | 30 | T | 11.55.3.3 | 198.30 | "The PCP/AP shall set the Sensing Supported subfield of the Short DMG Sensing Capabilities field to 1 to indicate it supports any type of DMG sensing." Duplication of the Dependencies sub clause. | Remove the sentence |  |  |  | Resolution approved | Assaf Kasher | 23/0751r1 | A | ACCEPTED |  | 310 |  |  |  | 2023-05-17 14:51
1459 | Solomon Trainin | No | 11.55.3.3 | 198 | 37 | T | 11.55.3.3 | 198.37 | "The DMG sensing session setup is compete when a DMG STA and a DMG PCP/AP have exchanged their capabilities." Wrong sentence. For example, an exchange of the prob frames does not complete the session setup. | Replace with "The DMG sensing session setup is complete when a DMG STA and a DMG PCP/AP have completed the association." |  |  |  | Resolution approved | Assaf Kasher | 23/0751r1 | A | ACCEPTED |  | 310 |  |  |  | 2023-05-17 14:51
1460 | Solomon Trainin | No | 11.55.3.4 | 199 | 6 | T | 11.55.3.4 | 199.06 | "If the sounding phase in a coordinated monostatic sensing instance happens in parallel, the sensing initiator should assign transmit beams to different sensing responders (e.g. to avoid interference across multiple sensing responders) by setting the TX Beam List subelement in the DMG Sensing Measurement Setup element in the DMG Sensing Measurement Setup Request frame." The sentence is unnecessary and does not have a normative meaning. The DMG Sensing Beam Descriptor elements are different among the responders, so by definition, the initiator sets up the TX Beam List separately per each monostatic responder. There is no need for the paragraph. | Remove the paragraph |  |  |  | Assigned | Ning Gao | [8 empty] | 2023-05-22 16:12
1461 | Henry Ptasinski | No | 4.11 | 24 | 7 | E | 4.11 | 24.07 | Sensing service overview should be included in clause 4.5 | Move this entire clause into 4.5 as a subclause |  |  |  | Assigned | RUI YANG | [8 empty] | 2023-03-09 23:00
1462 | Henry Ptasinski | Yes | 3.4 | 22 | 60 | T | 3.4 | 22.60 | The acronym "NDPA" is used but not defined | Define NDPA in the list of acronyms. |  |  |  | Assigned | RUI YANG | [8 empty] | 2023-03-09 23:00
1463 | Henry Ptasinski | Yes | 3.2 | 22 | 18 | T | 3.2 | 22.18 | The term "NDPA sounding" is used but not defined | Add "NDPA sounding" to definitions. |  |  |  | Assigned | RUI YANG | [8 empty] | 2023-03-09 23:00
1464 | Henry Ptasinski | Yes | 3.2 | 22 | 18 | T | 3.2 | 22.18 | The term "TF sounding" is used but not defined. | Add "TF sounding" to definitions. |  |  |  | Assigned | RUI YANG | [8 empty] | 2023-03-09 23:00
1465 | Henry Ptasinski | Yes | 3.2 | 22 | 18 | T | 3.2 | 22.18 | The term "TB sensing" is used by not defined. | Add "TB sensing" to definitions. |  |  |  | Assigned | RUI YANG | [8 empty] | 2023-03-09 23:00
1466 | Henry Ptasinski | Yes | 6.3.136.2.2 | 29 | 14 | T | 6.3.136.2.2 | 29.14 | Figure 9-1139c doesn't specify/define valid values for this field. | Change reference to point to the clause where the valid values are actually listed/defined. |  |  |  | Assigned | Narengerile | [8 empty] | 2023-04-25 23:42
1467 | Henry Ptasinski | Yes | 6.3.136.3.2 | 30 | 1 | T | 6.3.136.3.2 | 30.01 | Figure 9-1139c doesn't specify/define valid values for this field. | Change reference to point to the clause where the valid values are actually listed/defined. |  |  |  | Assigned | Narengerile | [8 empty] | 2023-04-25 23:42
1468 | Henry Ptasinski | Yes | 6.3.136.6.2 | 32 | 36 | T | 6.3.136.6.2 | 32.36 | Figure 9-1139c doesn't specify/define valid values for this field. | Change reference to point to the clause where the valid values are actually listed/defined. |  |  |  | Assigned | Narengerile | [8 empty] | 2023-04-25 23:42
1469 | Henry Ptasinski | Yes | 6.3.136.7.2 | 33 | 41 | T | 6.3.136.7.2 | 33.41 | Figure 9-1139c doesn't specify/define valid values for this field. | Change reference to point to the clause where the valid values are actually listed/defined. |  |  |  | Assigned | Narengerile | [8 empty] | 2023-04-25 23:42
1470 | Henry Ptasinski | Yes | 6.3.136.8.2 | 35 | 1 | T | 6.3.136.8.2 | 35.01 | Figure 9-1139c doesn't specify/define valid values for this field. | Change reference to point to the clause where the valid values are actually listed/defined. |  |  |  | Assigned | Narengerile | [8 empty] | 2023-04-25 23:42
1471 | Henry Ptasinski | Yes | 6.3.136.9.2 | 36 | 10 | T | 6.3.136.9.2 | 36.10 | Figure 9-1139c doesn't specify/define valid values for this field. | Change reference to point to the clause where the valid values are actually listed/defined. |  |  |  | Assigned | Narengerile | [8 empty] | 2023-04-25 23:42
1472 | Henry Ptasinski | Yes | 6.3.136.13.2 | 39 | 7 | T | 6.3.136.13.2 | 39.07 | Figure 9-1139c doesn't specify/define valid values for this field. | Change reference to point to the clause where the valid values are actually listed/defined. |  |  |  | Assigned | Narengerile | [8 empty] | 2023-04-25 23:42
1473 | Henry Ptasinski | Yes | 6.3.136.14.2 | 39 | 61 | T | 6.3.136.14.2 | 39.61 | Figure 9-1139c doesn't specify/define valid values for this field. | Change reference to point to the clause where the valid values are actually listed/defined. |  |  |  | Assigned | Narengerile | [8 empty] | 2023-04-25 23:42
1474 | Henry Ptasinski | Yes | 6.3.136.18.2 | 42 | 51 | T | 6.3.136.18.2 | 42.51 | Figure 9-1139c doesn't specify/define valid values for this field. | Change reference to point to the clause where the valid values are actually listed/defined. |  |  |  | Assigned | Narengerile | [8 empty] | 2023-04-25 23:42
1475 | Henry Ptasinski | Yes | 6.3.137.4.2 | 46 | 11 | T | 6.3.137.4.2 | 46.11 | Figure 9-1139c doesn't specify/define valid values for this field. | Change reference to point to the clause where the valid values are actually listed/defined. |  |  |  | Assigned | Narengerile | [8 empty] | 2023-05-22 16:07
1476 | Henry Ptasinski | Yes | 6.3.137.5.2 | 47 | 34 | T | 6.3.137.5.2 | 47.34 | Figure 9-1139c doesn't specify/define valid values for this field. | Change reference to point to the clause where the valid values are actually listed/defined. |  |  |  | Assigned | Narengerile | [8 empty] | 2023-04-25 23:42
1477 | Henry Ptasinski | No | 4.11 | 24 | 10 | E | 4.11 | 24.10 | Clarify what objects are being sensed and how they relate to the devices performing sensing functions. | Change "objects in an area of interest" to "non-802.11 objects in an area of interest. The objects being sensed do not need to implement the sensing protocol or actively participate in the sensing process." |  |  |  | Resolution approved | RUI YANG | 23/0633r2 | J | REJECTED Per Oxford Dictionary, an “object” is “a material thing that can be seen and touched.” This is exactly what it means in this sentence. |  | 297 |  |  |  | 2023-05-15 15:16
1478 | Henry Ptasinski | Yes | 12.5.3.4 | 221 | 18 | T | 12.5.3.4 | 221.18 | Protected sensing frames do not need a separate PN space. The timing and usage of these frames is comparable to other protected management frames, and replay detection can operate the same way. Using a separate PN for replay detection, without changes on the transmitter side, undermines replay detection for ALL protected management frames. | Use the same PN as other protected management frames. If a separate PN space were actually needed (which doesn't appear to be the case), then a new key would have to be defined for these frames. |  |  |  | Resolution approved | Chaoming Luo | 23/0508r3 | J | REJECTED The group has discussed why a separate PN space is needed in https://mentor.ieee.org/802.11/dcn/22/11-22-0556-05-00bf-pn-and-sn-for-sensing.pptx and has additional discussion in https://mentor.ieee.org/802.11/dcn/22/11-22-0891-03-00bf-cc40-cr-for-pn-sn-and-ac.docx |  | 271 |  |  |  | 2023-04-25 14:10
1479 | Henry Ptasinski | Yes | 12.5.5.4 | 221 | 60 | T | 12.5.5.4 | 221.60 | Protected sensing frames do not need a separate PN space. The timing and usage of these frames is comparable to other protected management frames, and replay detection can operate the same way. Using a separate PN for replay detection, without changes on the transmitter side, undermines replay detection for ALL protected management frames. | Use the same PN as other protected management frames. If a separate PN space were actually needed (which doesn't appear to be the case), then a new key would have to be defined for these frames. |  |  |  | Resolution approved | Chaoming Luo | 23/0508r3 | J | REJECTED The group has discussed why a separate PN space is needed in https://mentor.ieee.org/802.11/dcn/22/11-22-0556-05-00bf-pn-and-sn-for-sensing.pptx and has additional discussion in https://mentor.ieee.org/802.11/dcn/22/11-22-0891-03-00bf-cc40-cr-for-pn-sn-and-ac.docx |  | 271 |  |  |  | 2023-04-25 14:10
1480 | Lisa Ward | No | 9.6.21.15 | 163 | 55 | E | 9.6.21.15 | 163.55 | I wonder if this sentence could be reworded a bit to be more clear: "The Terminate All SBP Coordinated Monostatic Setups subfield is set to 1 to indicate that the STA requests to terminate using under SBP all sensing measurement setups of the sensing type Coordinated Monostatic; otherwise, it is set to 0." | consider changing to: "The Terminate All SBP Coordinated Monostatic Setups subfield is set to 1 to indicate that the STA requests to terminate all SBP sensing measurement setups of the sensing type Coordinated Monostatic; otherwise, it is set to 0. |  |  |  | Resolution approved | Claudio da Silva | 23/0726r1 | V | REVISED Incorporate changes specified in 23/0726r1 (https://mentor.ieee.org/802.11/dcn/23/11-23-0726-01-00bf-proposed-resolutions-for-editorial-comments-on-d1-0-part-4.docx). |  | 308 |  |  |  | 2023-05-17 14:50
1481 | Solomon Trainin | No | 11.55.3.4 | 200 | 30 | T | 11.55.3.4 | 200.30 | "The sensing initiator shall set the Repeat Per Instance field to the number of times the sensing transmitter goes through the Number TX Beams Per Instance within the instance (see 11.55.3.6.3 (Bistatic DMG sensing instance))." It is not clear, how the Repeat Per Instance field is set for other sensing types. Please define if it is used, and how it is used. | Please define how the Repeat Per Instance field is set for other sensing types. |  |  |  | Resolution approved | Assaf Kasher | 23/0766r1 | V | REVISED Incorporate changes specified in 23/0766r1 (https://mentor.ieee.org/802.11/dcn/23/11-23-0766-01-00bf-lb272-dmg-cids-v5.docx). |  | 318 |  |  |  | 2023-05-18 19:07
1482 | Sheetal Pandey | No | 11.55.1.5.3.3 | 186 |  | E | 11.55.1.5.3.3 | 0.00 | In Figure 11-74i, timeline doesn't mention which is for sensing initiator or sensing responder. |  |  |  |  | Resolution approved | Cheng Chen | 23/0641r3 | V | REVISED Incorporate changes specified in 23/0641r3 (https://mentor.ieee.org/802.11/dcn/23/11-23-0641-03-00bf-resolutions-for-instance-comments-in-lb272-part-1-non-tb-sensing-measurement.docx). |  | 295 |  |  |  | 2023-05-15 15:15
1483 | Solomon Trainin | No | 11.55.3.4 | 201 | 17 | T | 11.55.3.4 | 201.17 | "The sensing responder shall set Sensing Type RX Initiator subfield..." typo | Replace with "The sensing responder shall set the Sensing Type and RX Initiator subfields to the same value that was in the Sensing Measurement Setup element of the Sensing Measurement Setup Request frame that solicited the response. |  |  |  | Resolution approved | Assaf Kasher | 23/0889r1 | V | REVISED Incorporate changes specified in 23/0889r1 (https://mentor.ieee.org/802.11/dcn/23/11-23-0889-01-00bf-lb272-misc-comments-set-1.docx). |  | 326 |  |  |  | 2023-05-18 19:16
1484 | Solomon Trainin | No | 11.55.3.5 | 201 | 46 | T | 11.55.3.5 | 201.46 | A DMG sensing burst allows for coordinated scheduled sensing by one or more sensing responders. Wrong definition | Replace with "One or more sensing responders may be scheduled for sensing within the DMG sensing burst." |  |  |  | Resolution approved | Assaf Kasher | 23/0766r1 | A | ACCEPTED |  | 318 |  |  |  | 2023-05-18 19:07
1485 | Solomon Trainin | No | 11.55.3.6.2.1 | 204 | 30 | T | 11.55.3.6.2.1 | 204.30 | It includes "... one or more of the following phases: Initiation phase, sounding phase, and reporting phase." It contradicts with the ruled presented in 11.55.3.6.1 General. | Replace with "It includes the following phases: Initiation phase, sounding phase, and reporting phase." |  |  |  | Assigned | Ning Gao | [8 empty] | 2023-03-13 14:41
1486 | Solomon Trainin | No | 11.55.3.6.2.1 | 204 | 52 | T | 11.55.3.6.2.1 | 204.52 | "If a report is configured in the DMG sensing instance," It contradicts with the previous rule" "The reporting phase is mandatory if the sensing responder is in the sensing receiver role and in the sensing transmitter and sensing receiver role." | Resolve the contradiction |  |  |  | Assigned | Ning Gao | [8 empty] | 2023-03-13 14:41
1487 | Solomon Trainin | No | 11.55.3.6.5.1 | 212 | 35 | T | 11.55.3.6.5.1 | 212.35 | "The sensing initiator initiates the multistatic EDMG sensing instance by sending DMG Sensing Measurement Setup Request frames to each of the intended sensing responders.The DMG Measurement Setup ID and the Sensing Instance SN subfields shall have the same value in all DMG Sensing Measurement Setup Request frames." Wrong frame name | Replace the frame name with "DMG Sensing Request" |  |  |  | Assigned | Perry Wang | [8 empty] | 2023-04-03 15:37
1488 | Solomon Trainin | No | 11.55.3.6.5.1 | 212 | 49 | T | 11.55.3.6.5.1 | 212.49 | Insert new paragraph: "The DMG Sensing Request frames shall be sent in the order of the STA ID value in the frame. Each frame shall be sent to the direction of the responder STA indicated by the RA of the frame." | As in the comment |  |  |  | Assigned | Perry Wang | [8 empty] | 2023-04-03 15:37
1489 | Stephen Shellhammer | Yes | 11.55.1.2 | 170 | 17 | T | 11.55.1.2 | 170.17 | This capability for a STA should have been written in terms of the number of supported receive spatial streams, but was written incorrectly in terms of transmit antennas. The number of transmit antennas is on the transmitting device, which is the source of the confusion, I believe. | Change "A STA with four or less transmit antennas shall support an N_g value of 4 and may optionally support an N_g value of 16 in the Sensing Measurement Report frame." To "A STA that can support reception of up to four spatial streams shall support an N_g value of 4 and may optionally support an N_g value of 16 in the Sensing Measurement Report frame." |  |  |  | Assigned | Chris Beg | [8 empty] | 2023-03-11 02:28
1490 | Stephen Shellhammer | Yes | 11.55.1.2 | 170 | 20 | T | 11.55.1.2 | 170.20 | This capability for a STA should have been written in terms of the number of supported receive spatial streams, but was written incorrectly in terms of transmit antennas. The number of transmit antennas is on the transmitting device, which is the source of the confusion, I believe. | Change "A STA with five or more transmit antennas and a bandwidth of 80 MHz shall support an N_g value of 4 and may optionally support an N_g value of 16 in the Sensing Measurement Report frame." To "A STA that can support reception of five or more spatial streams and a bandwidth of 80 MHz shall support an N_g value of 4 and may optionally support an N_g value of 16 in the Sensing Measurement Report frame." |  |  |  | Assigned | Chris Beg | [8 empty] | 2023-03-11 02:28
1491 | Stephen Shellhammer | Yes | 11.55.1.2 | 170 | 24 | T | 11.55.1.2 | 170.24 | This capability for a STA should have been written in terms of the number of supported receive spatial streams, but was written incorrectly in terms of transmit antennas. The number of transmit antennas is on the transmitting device, which is the source of the confusion, I believe. | Change "A STA with five or more transmit antennas and a bandwidth greater than or equal to 160 MHz shall support an N_g value of 4 and may optionally support an N_g value of 16 in the Sensing Measurement Report frame." To "A STA that can support reception of five or more spatial streams and a bandwidth of greater or equal to 160 MHz shall support an N_g value of 8 and may optionally support an N_g value of 16 in the Sensing Measurement Report frame." |  |  |  | Assigned | Chris Beg | [8 empty] | 2023-03-11 02:28
1492 | Albert Petrick | No | 9.6.21.3 | 156 | 65 | T | 9.6.21.3 | 156.65 | This paragraph describes normative behavior for the SP subfield in the Measurement Setup Control field. Subfields shall be set to 0. Normative text "shall" is not permitted in clause 9 as recommended in 802.11 style guide. | Remove "shall" change to "is set to 0" |  |  |  | Resolution approved | Narengerile | 23/0460r0 | V | REVISED Incorporate changes specified in 23/0460r0 (https://mentor.ieee.org/802.11/dcn/23/11-23-0460-00-00bf-lb272-cr-for-dmg-cid-part-1.docx). |  | 292 |  |  |  | 2023-05-15 15:10
1493 | Albert Petrick | No | 2 | 1 |  | E | 2 | 0.00 | The reference documents on page 1 should be based on IEEEP802.11REVme D2.1 and IEEE 802.11be D3.0 (the latest drafts) | As commented |  |  |  | Assigned | Claudio da Silva | [8 empty] | 2023-03-10 01:17
1494 | Albert Petrick | No | 9.4.2.319 | 111 | 28 | T | 9.4.2.319 | 111.28 | Clarify the transmitter AP | Change "transmitter AP" to "transmitter AP STA" |  |  |  | Ready for motion | Dibakar Das | 23/0777r2 | J | REJECTED AP is defined as “An entity that contains one station (STA) and provides access to the distribution system services, via the wireless medium (WM) for associated STAs. An AP comprises a STA and a distribution system access function (DSAF).” That is, by definition, an AP contains a STA and, for this reason, “AP STA” is not used in the baseline. | Yes |  |  |  |  | 2023-05-26 17:58
1495 | Albert Petrick | No | 9.4.2.319 | 112 | 1 | T | 9.4.2.319 | 112.01 | Clarify AP type | Change "AP" to "AP STA" |  |  |  | Resolution approved | Claudio da Silva | 23/0607r0 | J | REJECTED AP is defined as “An entity that contains one station (STA) and provides access to the distribution system services, via the wireless medium (WM) for associated STAs. An AP comprises a STA and a distribution system access function (DSAF).” That is, by definition, an AP contains a STA and, for this reason, “AP STA” is not used in the baseline. |  | 293 |  |  |  | 2023-05-15 15:11
1496 | Albert Petrick | No | 11.55.1.4 | 172 | 65 | T | 11.55.1.4 | 172.65 | Clarify sensing responder | Change "sensing responder" to "sensing responder non-AP STA" |  |  |  | Resolution approved | Mahmoud Kamel | 23/0474r2 | V | REVISED Incorporate changes specified in 23/0474r2 (https://mentor.ieee.org/802.11/dcn/23/11-23-0474-02-00bf-lb-272-cr-for-cids-on-sensing-measurement-setup-part-1.docx). |  | 291 |  |  |  | 2023-05-15 15:09
1497 | Albert Petrick | No | 11.55.1.1 | 168 | 12 | T | 11.55.1.1 | 168.12 | Clarify unassociated STA | Change "STA" to "non-AP STA" |  |  |  | Resolution approved | Anirudha Sahoo | 23/0674r0 | J | REJECTED There is nothing like an unassociated AP. So “unassociated STA” is unambiguous and hence, no need to say “unassociated non-AP STA”. |  | 298 |  |  |  | 2023-05-15 15:20
1498 | Albert Petrick | No | 11.55.1.4 | 1 | 63 | E | 11.55.1.4 | 1.63 | Missing period at the end of the sentence. | As commented |  |  |  | Resolution approved | Claudio da Silva | 23/0510r0 | A | ACCEPTED |  | 274 |  |  |  | 2023-04-25 14:13
1499 | Albert Petrick | No | 11.55.1.1 | 168 | 11 | T | 11.55.1.1 | 168.11 | Spell out units in the Value column the units are blank. It's unclear if it is 100 usec or 100 seconds. | As commented |  |  |  | Resolution approved | Anirudha Sahoo | 23/0674r0 | V | REVISED Incorporate changes specified in 23/0674r0 (https://mentor.ieee.org/802.11/dcn/23/11-23-0674-00-00bf-comment-resolution-in-lb272-for-ost-cid-part-2.docx). |  | 298 |  |  |  | 2023-05-15 15:20
1500 | Albert Petrick | No | 11.55.1.1 | 168 | 11 | T | 11.55.1.1 | 168.11 | Table 11-29a What is the timeout value duration of 100 based on? Add Note clarifying why the timeout value is 100. | As commented |  |  |  | Resolution approved | Anirudha Sahoo | 23/0674r0 | V | REVISED Incorporate changes specified in 23/0674r0 (https://mentor.ieee.org/802.11/dcn/23/11-23-0674-00-00bf-comment-resolution-in-lb272-for-ost-cid-part-2.docx). |  | 298 |  |  |  | 2023-05-15 15:20
1501 | Albert Petrick | No | 11.54.1.1 | 168 | 6 | T | 11.54.1.1 | 168.06 | Table 11-29a Sensing Frame Exchange Timeout is a value of 20 msec. What is the timeout value duration of 20 ms based on? Add Note clarifying why the timout value is 20 ms. | As commented |  |  |  | Resolution approved | Chaoming Luo | 23/0476r3 | J | REJECTED 20ms timeout value is chosen so that the unassociated STA scan period is not impacted by delayed response from AP. Furthermore, the comment is asking a question and not providing specific change. |  | 270 |  |  |  | 2023-04-25 14:10
1502 | Albert Petrick | No | 11.55.1.3 | 170 | 40 | T | 11.55.1.3 | 170.40 | The exchange is between an AP STA and a non-AP STA. | Change "of an AP" to "of an AP STA" |  |  |  | Resolution approved | Claudio da Silva | 23/0607r0 | J | REJECTED AP is defined as “An entity that contains one station (STA) and provides access to the distribution system services, via the wireless medium (WM) for associated STAs. An AP comprises a STA and a distribution system access function (DSAF).” That is, by definition, an AP contains a STA and, for this reason, “AP STA” is not used in the baseline. |  | 293 |  |  |  | 2023-05-15 15:11
1503 | Albert Petrick | No | 11.55.1.6 | 190 | 11 | T | 11.55.1.6 | 190.11 | Notes are not allowed to included normative language. | Remove NOTE or reword the text "AP shall assign polling" |  |  |  | Resolution approved | Pei Zhou | 23/0527r3 | V | REVISED Incorporate changes specified in 23/0527r3 (https://mentor.ieee.org/802.11/dcn/23/11-23-0527-03-00bf-lb272-resolutions-for-ms-termination.docx). |  | 285 |  |  |  | 2023-05-15 14:59
1504 | Albert Petrick | No | 11.55.1.5.2.2 | 179 | 15 | T | 11.55.1.5.2.2 | 179.15 | The text suggests the AP shall attempt to schedule one or more extra TB sensing measurment instances. Stating one or more has no limit. There should be a limit on maximum number of extra TB sensing measurement instances. | Add a NOTE clarifiing the maximum number (limit) of extra TB sensing measurement instances. |  |  |  | Resolution approved | Cheng Chen | 23/0642r4 | J | REJECTED 1. The sentence reads “If the AP does not poll all STAs assigned to be polled in the sensing availability window using a single Sensing Polling Trigger frame, the AP shall attempt to schedule one or more extra TB sensing measurement instances where each TB sensing measurement instance begins with a polling phase within the same sensing availability window.” So, it is clearly stated that the AP can only schedule additional TB sensing measurement instances in the same sensing availability window, which has a limited duration. Therefore, it is already obvious that the AP cannot schedule arbitrary number of TB sensing measurement instances because all of them have to be in a sensing availability window. 2. Determining a hard limit of number of TB sensing measurement instances is not feasible. Because there are many variables, including the duration of the availability window, number of available STAs, presence of NDPA sounding, TF sounding, and reporting phase. However, as long as the rule holds that the AP can only schedule TB sensing measurement instances within the availability window, the AP will bound the number of TB sensing measurement instances accordingly. |  | 303 |  |  |  | 2023-05-15 15:28
1505 | Albert Petrick | No | 11.55.3.3 | 198 | 30 | E | 11.55.3.3 | 198.30 | Missed spelling subfield | Change "Sensing Supported" to "Sensing Support" |  |  |  | Resolution approved | Narengerile | 23/0460r0 | A | ACCEPTED |  | 292 |  |  |  | 2023-05-15 15:10
1506 | Albert Petrick | No | 11.55.1.4 | 1 | 63 | E | 11.55.1.4 | 1.63 | Missing period at the end of the sentence | As commented |  |  |  | Resolution approved | Claudio da Silva | 23/0510r0 | A | ACCEPTED |  | 274 |  |  |  | 2023-04-25 14:13
1507 | Albert Petrick | No | 11.55.1.2 | 170 | 21 | E | 11.55.1.2 | 170.21 | Missing space between words | Change "16in" to "16 in" |  |  |  | Resolution approved | Claudio da Silva | 23/0510r0 | A | ACCEPTED |  | 274 |  |  |  | 2023-04-25 14:13
1508 | Albert Petrick | No | 11.55.1.2 | 170 | 25 | E | 11.55.1.2 | 170.25 | Missing space between words | Change "16in" to "16 in" |  |  |  | Resolution approved | Claudio da Silva | 23/0510r0 | A | ACCEPTED |  | 274 |  |  |  | 2023-04-25 14:13
1509 | Albert Petrick | No | 11.55.1.5.2.3 | 180 | 50 | E | 11.55.1.5.2.3 | 180.50 | Missing space between words | Change "theAID11" to "the AID11" |  |  |  | Resolution approved | Claudio da Silva | 23/0510r0 | A | ACCEPTED |  | 274 |  |  |  | 2023-04-25 14:13
1510 | Mahmoud Kamel | Yes | 9.3.1.22.14.2 | 78 | 9 | T | 9.3.1.22.14.2 | 78.09 | The name of the Sensing Poll Trigger frame is not consistent throughout the document, in some places it is named differently as Sensing Polling Trigger frame. | Perform a global search in the document and change the name to either Sensing Polling Trigger frame or Sensing Poll Trigger frame |  |  |  | Resolution approved | Claudio da Silva | 23/0511r3 | V | REVISED Incorporate changes specified in 23/0511r3 (https://mentor.ieee.org/802.11/dcn/23/11-23-0511-03-00bf-proposed-resolutions-for-editorial-comments-on-d1-0-part-2.docx). |  | 276 |  |  |  | 2023-04-25 14:19
1511 | Mahmoud Kamel | Yes | 9.3.1.19.1 | 70 | 22 | T | 9.3.1.19.1 | 70.22 | There is no subfield with the name AID in the NDP Announcement frame. | Change the subfield name to 'AID11' |  |  |  | Ready for motion | JUNG HOON SUH | 23/0872r1 | V | REVISED Incorporate changes specified in 23/0872r1 (https://mentor.ieee.org/802.11/dcn/23/11-23-0872-01-00bf-cr-for-lb272-ndpa-instance-ttt.docx). | Yes |  |  |  |  | 2023-05-26 17:37
1512 | Mahmoud Kamel | Yes | 9.3.1.19.1 | 70 | 25 | T | 9.3.1.19.1 | 70.25 | There is no subfield with the name AID in the NDP Announcement frame. | Change the subfield name to 'AID11' |  |  |  | Ready for motion | JUNG HOON SUH | 23/0872r1 | V | REVISED Incorporate changes specified in 23/0872r1 (https://mentor.ieee.org/802.11/dcn/23/11-23-0872-01-00bf-cr-for-lb272-ndpa-instance-ttt.docx). | Yes |  |  |  |  | 2023-05-26 17:37
1513 | Mahmoud Kamel | Yes | 9.3.1.19.1 | 70 | 27 | T | 9.3.1.19.1 | 70.27 | There is no subfield with the name AID in the NDP Announcement frame. | Change the subfield name to 'AID11' |  |  |  | Ready for motion | JUNG HOON SUH | 23/0872r1 | V | REVISED Incorporate changes specified in 23/0872r1 (https://mentor.ieee.org/802.11/dcn/23/11-23-0872-01-00bf-cr-for-lb272-ndpa-instance-ttt.docx). | Yes |  |  |  |  | 2023-05-26 17:37
1514 | Mahmoud Kamel | Yes | 9.3.1.19.1 | 71 | 25 | T | 9.3.1.19.1 | 71.25 | There is no subfield with the name AID in the NDP Announcement frame. | Change the subfield name to 'AID11' (two occurrences in the table? |  |  |  | Ready for motion | JUNG HOON SUH | 23/0872r1 | V | REVISED Incorporate changes specified in 23/0872r1 (https://mentor.ieee.org/802.11/dcn/23/11-23-0872-01-00bf-cr-for-lb272-ndpa-instance-ttt.docx). | Yes |  |  |  |  | 2023-05-26 17:37
1515 | Mahmoud Kamel | Yes | 9.3.1.19.5 | 73 | 34 | T | 9.3.1.19.5 | 73.34 | There is no subfield with the name AID in the NDP Announcement frame. | Change the subfield name to 'AID11' |  |  |  | Ready for motion | JUNG HOON SUH | 23/0872r1 | V | REVISED Incorporate changes specified in 23/0872r1 (https://mentor.ieee.org/802.11/dcn/23/11-23-0872-01-00bf-cr-for-lb272-ndpa-instance-ttt.docx). | Yes |  |  |  |  | 2023-05-26 17:37
1516 | Mahmoud Kamel | Yes | 9.3.1.19.5 | 73 | 20 | T | 9.3.1.19.5 | 73.20 | There is no subfield with the name AID in the NDP Announcement frame. | Change the subfield name to 'AID11' |  |  |  | Ready for motion | JUNG HOON SUH | 23/0872r1 | A | ACCEPTED | Yes |  |  |  |  | 2023-05-26 17:36
1517 | Mahmoud Kamel | Yes | 9.3.1.19.5 | 73 | 49 | T | 9.3.1.19.5 | 73.49 | There is no subfield with the name AID in the NDP Announcement frame. | Change the subfield name to 'AID11' |  |  |  | Ready for motion | JUNG HOON SUH | 23/0872r1 | A | ACCEPTED | Yes |  |  |  |  | 2023-05-26 17:36
1518 | Mahmoud Kamel | Yes | 9.3.1.19.5 | 74 | 1 | T | 9.3.1.19.5 | 74.01 | There is no subfield with the name AID in the NDP Announcement frame. | Change the subfield name to 'AID11' |  |  |  | Ready for motion | JUNG HOON SUH | 23/0872r1 | A | ACCEPTED | Yes |  |  |  |  | 2023-05-26 17:36
1519 | Mahmoud Kamel | Yes | 9.3.1.19.5 | 74 | 16 | T | 9.3.1.19.5 | 74.16 | There is no subfield with the name AID in the NDP Announcement frame. | Change the subfield name to 'AID11' (two occurrences in the header of the table? |  |  |  | Ready for motion | JUNG HOON SUH | 23/0872r1 | V | REVISED Incorporate changes specified in 23/0872r1 (https://mentor.ieee.org/802.11/dcn/23/11-23-0872-01-00bf-cr-for-lb272-ndpa-instance-ttt.docx). | Yes |  |  |  |  | 2023-05-26 17:37
1520 | Mahmoud Kamel | Yes | 11.55.1.1 | 167 | 14 | T | 11.55.1.1 | 167.14 | No need for the word 'first' in this paragraph. It may be interpreted that there is 'second', 'third' or 'last' where there is not. | Remove the word 'first' |  |  |  | Resolution approved | Stephan Sand | 23/0775r0 | A | ACCEPTED |  | 321 |  |  |  | 2023-05-18 19:09
1521 | Mahmoud Kamel | Yes | 11.55.1.2 | 170 | 22 | E | 11.55.1.2 | 170.22 | missing space in '16in' | add space |  |  |  | Resolution approved | Claudio da Silva | 23/0510r0 | A | ACCEPTED |  | 274 |  |  |  | 2023-04-25 14:13
1522 | Mahmoud Kamel | Yes | 11.55.1.2 | 170 | 25 | E | 11.55.1.2 | 170.25 | missing space in '16in' | add space |  |  |  | Resolution approved | Claudio da Silva | 23/0510r0 | A | ACCEPTED |  | 274 |  |  |  | 2023-04-25 14:13
1523 | Mahmoud Kamel | Yes | 11.55.1.3 | 170 | 49 | E | 11.55.1.3 | 170.49 | s' is missing in the name of the subfield 'Responder Needed' | Change the subfield name to 'Responders Needed' |  |  |  | Resolution approved | Claudio da Silva | 23/0726r1 | V | REVISED Incorporate changes specified in 23/0726r1 (https://mentor.ieee.org/802.11/dcn/23/11-23-0726-01-00bf-proposed-resolutions-for-editorial-comments-on-d1-0-part-4.docx). |  | 308 |  |  |  | 2023-05-17 14:50
1524 | Mahmoud Kamel | Yes | 9.3.1.19.5 | 72 | 9 | T | 9.3.1.19.5 | 72.09 | This STA Info field may be also addressed to unassociated STA. | Change the subfield name to 'AID11/USID11'. This will follow the same naming convention just like the subfield naming of the User Info field in the trigger frames. There may be multiple occurrences in the document. |  |  |  | Ready for motion | JUNG HOON SUH | 23/0872r1 | J | REJECTED Table 9-45a describes good enough. | Yes |  |  |  |  | 2023-05-26 17:40
1525 | Mahmoud Kamel | Yes | 9.3.1.22.14.4 | 79 | 53 | T | 9.3.1.22.14.4 | 79.53 | It is not clear how the AP will allocate resources for unassociated STAs to report their sensing measurements without knowing the puncturing pattern in the OBSS AP to which this unassociated STA is associated. It is likely that this unassociated STA is served by an AP which employs a puncturing pattern that is different from the Initiator AP and the RU Allocation subfield in the User Info field may contain an allocation which is punctured in this OBSS and should not be used for transmission. | As in comment |  |  |  | Assigned | Dong Guk Lim | [8 empty] | 2023-03-10 01:16
1526 | Mahmoud Kamel | Yes | 11.55.1.3 | 170 | 49 | T | 11.55.1.3 | 170.49 | Why the behavior of setting the Responders Needed subfield is specified for Probe Response frame only. | Remove "within a Probe Response frame" |  |  |  | Resolution approved | Chaoming Luo | 23/0476r3 | V | REVISED Incorporate changes specified in 23/0476r3 (https://mentor.ieee.org/802.11/dcn/23/11-23-0476-03-00bf-lb272-ost-misc.docx). |  | 270 |  |  |  | 2023-04-25 14:10
1527 | Mahmoud Kamel | Yes | 11.55.1.3 | 171 | 22 | T | 11.55.1.3 | 171.22 | The description of the state transition in the Sensing Inactive State is confusing! It is stated as "TB measurement setup fails and T3 may be running, and non-TB measurement setup fails." which may be wrong as any of the conditions is enough to transition and stay in the Sensing Inactive State. | Change the condition of the transition to "TB measurement setup fails and T3 may be running, or non-TB measurement setup fails. |  |  |  | Resolution approved | Chaoming Luo | 23/0477r3 | V | REVISED Incorporate changes specified in 23/0477r3 (https://mentor.ieee.org/802.11/dcn/23/11-23-0477-03-00bf-lb272-sensing-session.docx). |  | 279 |  |  |  | 2023-04-25 14:24
1528 | Mahmoud Kamel | Yes | 11.55.1.3 | 61 | 61 | T | 11.55.1.3 | 61.61 | It is not stated explicitly if the maximum supported bandwidth in the Sensing element is the maximum supported bandwidth of the BSS or it may be different for the sensing purpose | Change the text to "Maximum supported sensing bandwidth in the BW subfield." |  |  |  | Ready for motion | Dibakar Das | 23/0777r2 | V | REVISED Incorporate changes specified in 23/0777r2 (https://mentor.ieee.org/802.11/dcn/23/11-23-0777-02-00bf-cr-for-some-setup-parameter-related-cids.docx). | Yes |  |  |  |  | 2023-05-26 17:57
1529 | Mahmoud Kamel | Yes | 11.55.1.3 | 171 | 58 | T | 11.55.1.3 | 171.58 | In this paragraph, only a subset of the Sensing element subfields are mandated to be indicated. What about the remaining subfields? Is it mandatory to set them? How the subfields mandated in this paragraph will be set if the Sensing element is sent by AP, associated non-AP, or unassociated non-AP? How the remaining subfields of the Sensing element will be set if the Sensing element is sent by AP, associated non-AP, or unassociated non-AP? | Specify how all the Sensing element subfields will be set and specialize the setting of the subfields for the AP, the associated non-AP STAs and the unassociated non-AP STAs |  |  |  | Ready for motion | Dibakar Das | 23/0777r2 | V | REVISED Incorporate changes specified in 23/0777r2 (https://mentor.ieee.org/802.11/dcn/23/11-23-0777-02-00bf-cr-for-some-setup-parameter-related-cids.docx). | Yes |  |  |  |  | 2023-05-26 17:57
1530 | Mahmoud Kamel | Yes | 11.55.1.3 | 171 | 61 | E | 11.55.1.3 | 171.61 | The bullets order is not consistent with the order of the subfields in the Sensing element. | Reorder the bullets to be consistent with the order of the subfields in the Sensing element |  |  |  | Ready for motion | Dibakar Das | 23/0777r2 | V | REVISED Incorporate changes specified in 23/0777r2 (https://mentor.ieee.org/802.11/dcn/23/11-23-0777-02-00bf-cr-for-some-setup-parameter-related-cids.docx). | Yes |  |  |  |  | 2023-05-26 17:57
1531 | Mahmoud Kamel | Yes | 11.55.1.5.2.2 | 178 | 59 | E | 11.55.1.5.2.2 | 178.59 | missing preposition | change the text to "participate in another" |  |  |  | Resolution approved | Claudio da Silva | 23/0510r0 | A | ACCEPTED |  | 274 |  |  |  | 2023-04-25 14:13
1532 | Mahmoud Kamel | Yes | 11.55.1.5.2.2 | 178 | 65 | E | 11.55.1.5.2.2 | 178.65 | missing article | change the text to "one of the following" |  |  |  | Resolution approved | Claudio da Silva | 23/0607r0 | V | REVISED Incorporate changes specified in 23/0607r0 (https://mentor.ieee.org/802.11/dcn/23/11-23-0607-00-00bf-proposed-resolutions-for-editorial-comments-on-d1-0-part-3.docx). |  | 293 |  |  |  | 2023-05-15 15:11
1533 | Mahmoud Kamel | Yes | 11.55.1.4 | 174 | 36 | T | 11.55.1.4 | 174.36 | What is the 'measurement report type'? And how this is related to the sensing responder being a sensing receiver? | As in comment |  |  |  | Resolution approved | Mahmoud Kamel | 23/0624r1 | V | REVISED Incorporate changes specified in 23/0624r1 (https://mentor.ieee.org/802.11/dcn/23/11-23-0624-01-00bf-lb-272-cr-for-cids-on-sensing-measurement-setup-part-2.docx). |  | 304 |  |  |  | 2023-05-15 15:29
1534 | Mahmoud Kamel | Yes | 11.55.1.4 | 172 | 56 | E | 11.55.1.4 | 172.56 | The text is referring to a single setup | Change the text to "... shall not attempt to initiate sensing measurement setups more than the value of ..." |  |  |  | Resolution approved | Mahmoud Kamel | 23/0474r2 | A | ACCEPTED |  | 291 |  |  |  | 2023-05-15 15:09
1535 | Mahmoud Kamel | Yes | 11.55.1.4 | 174 | 65 | E | 11.55.1.4 | 174.65 | missing the identifier 'field' | Change to "Min Time Between Measurements field" |  |  |  | Resolution approved | Mahmoud Kamel | 23/0624r1 | V | REVISED Incorporate changes specified in 23/0624r1 (https://mentor.ieee.org/802.11/dcn/23/11-23-0624-01-00bf-lb-272-cr-for-cids-on-sensing-measurement-setup-part-2.docx). |  | 304 |  |  |  | 2023-05-15 15:29
1536 | Mahmoud Kamel | Yes | 11.55.1.4 | 175 | 1 | T | 11.55.1.4 | 175.01 | Sensing element has no Min Time Between Measurements field | Change to "... Min Time Between Measurements subfield within the Sensing field in the last Sensing element ..." |  |  |  | Resolution approved | Mahmoud Kamel | 23/0624r1 | V | REVISED Incorporate changes specified in 23/0624r1 (https://mentor.ieee.org/802.11/dcn/23/11-23-0624-01-00bf-lb-272-cr-for-cids-on-sensing-measurement-setup-part-2.docx). |  | 304 |  |  |  | 2023-05-15 15:29
1537 | Mahmoud Kamel | Yes | 11.55.1.4 | 175 | 1 | T | 11.55.1.4 | 175.01 | There is no element with the name Sensing Parameters | Change 'Sensing Parameters element' to 'Sensing Measurement Parameters element' |  |  |  | Resolution approved | Mahmoud Kamel | 23/0624r1 | V | REVISED Incorporate changes specified in 23/0624r1 (https://mentor.ieee.org/802.11/dcn/23/11-23-0624-01-00bf-lb-272-cr-for-cids-on-sensing-measurement-setup-part-2.docx). |  | 304 |  |  |  | 2023-05-15 15:29
1538 | Mahmoud Kamel | Yes | 11.55.1.4 | 175 | 1 | T | 11.55.1.4 | 175.01 | Sensing Measurement Parameters element has no Min Time Between Measurements field | Change to " ... or in the non-TB Sensing Specific subelement in the last Sensing Measurement Parameters element ... " |  |  |  | Resolution approved | Mahmoud Kamel | 23/0624r1 | V | REVISED Incorporate changes specified in 23/0624r1 (https://mentor.ieee.org/802.11/dcn/23/11-23-0624-01-00bf-lb-272-cr-for-cids-on-sensing-measurement-setup-part-2.docx). |  | 304 |  |  |  | 2023-05-15 15:29
1539 | Mahmoud Kamel | Yes | 11.55.1.4 | 175 | 59 | T | 11.55.1.4 | 175.59 | There is no element with the name Sensing Parameters | Change 'Sensing Parameters element' to 'Sensing Measurement Parameters element' |  |  |  | Ready for motion | Dibakar Das | 23/0777r2 | V | REVISED Incorporate changes specified in 23/0777r2 (https://mentor.ieee.org/802.11/dcn/23/11-23-0777-02-00bf-cr-for-some-setup-parameter-related-cids.docx). | Yes |  |  |  |  | 2023-05-26 17:57
1540 | Mahmoud Kamel | Yes | 11.55.1.4 | 175 | 28 | T | 11.55.1.4 | 175.28 | The use of 'space-time streams', 'space-streams' and 'spatial streams' is not consistent throughout the document | Unify the terminology used tor refer to spatial streams |  |  |  | Assigned | Dibakar Das | [8 empty] | 2023-03-10 00:13
1541 | Mahmoud Kamel | Yes | 9.3.1.19.5 | 72 | 50 | E | 9.3.1.19.5 | 72.50 | the identifier 'frame' is missing | Change to "... the NDP Announcement frame ... " |  |  |  | Ready for motion | JUNG HOON SUH | 23/0872r1 | A | ACCEPTED | Yes |  |  |  |  | 2023-05-26 17:36
1542 | Mahmoud Kamel | Yes | 6.3.136.1 | 26 | 10 | T | 6.3.136.1 | 26.10 | The name of the Polling trigger frame is not correct in Figure 6-29a | Change 'Sensing Poll frame' to 'Sensing Poll Trigger frame' or 'Sensing Polling Trigger frame' |  |  |  | Assigned | Narengerile | [8 empty] | 2023-04-25 23:42
1543 | Mahmoud Kamel | Yes | 6.3.136.1 | 26 | 22 | T | 6.3.136.1 | 26.22 | It is not clear what "Sensing Trigger frame" in Figure 6-29a refers to? | Change "Sensing Trigger frame" to "SR2SI Sounding Trigger frame" |  |  |  | Assigned | Narengerile | [8 empty] | 2023-04-25 23:42
1544 | Mahmoud Kamel | Yes | 6.3.136.1 | 26 | 16 | T | 6.3.136.1 | 26.16 | If present, the basic reporting phase shall be the last phase of a TB sensing measurement instance. However, in Figure 6-29a, there is a TF sounding phase following the reporting phase. | Change the order of the Reporting phase and the TF sounding phase in Figure 6-29a |  |  |  | Assigned | Narengerile | [8 empty] | 2023-04-25 23:42
1545 | Mahmoud Kamel | Yes | 6.3.137.2.2 | 44 | 8 | E | 6.3.137.2.2 | 44.08 | SensingMeasurementParameter' should be in plural form as used in multiple places in Clause 6 | Perform a global search and change 'SensingMeasurementParameter' (9 occurrences) to 'SensingMeasurementParameters'. |  |  |  | Resolution approved | Claudio da Silva | 23/0510r0 | A | ACCEPTED |  | 274 |  |  |  | 2023-04-25 14:13
1546 | Mahmoud Kamel | Yes | 9.4.1.75.3 | 94 | 4 | E | 9.4.1.75.3 | 94.04 | The size of the Reserved field in Table 9-127h--Sensing Measurement Report Control field definition should be 3 bits not 2 bits | Change the Reserved field size to 3 bits |  |  |  | Resolution approved | Claudio da Silva | 23/0510r0 | A | ACCEPTED |  | 274 |  |  |  | 2023-04-25 14:13
1547 | Mahmoud Kamel | Yes | 9.4.2.319 | 112 | 21 | T | 9.4.2.319 | 112.21 | The Poll Assigned field is not always in the Sensing Measurement Setup Request frame. It is included only if the sensing initiator includes a TB Sensing Specific subelement as indicated explicitly in P174L54 | Change the text to "The Poll Assigned field is set to 1 ... " |  |  |  | Ready for motion | Dibakar Das | 23/0777r2 | A | ACCEPTED | Yes |  |  |  |  | 2023-05-26 17:56
1548 | Mahmoud Kamel | Yes | 11.55.1.4 | 173 | 55 | T | 11.55.1.4 | 173.55 | The Poll Assigned is not a subfield | Change the text to " ... by setting the Poll Assigned field ..." |  |  |  | Resolution approved | Mahmoud Kamel | 23/0474r2 | A | ACCEPTED |  | 291 |  |  |  | 2023-05-15 15:09
1549 | Mahmoud Kamel | Yes | 11.55.1.4 | 173 | 56 | T | 11.55.1.4 | 173.56 | The Poll Assigned field is not in the Sensing Measurement Parameters field. | Change the text to " ... by setting the Poll Assigned field in the TB Sensing Specific subelement in the Sensing Measurement Setup Request frame to 1." |  |  |  | Resolution approved | Mahmoud Kamel | 23/0474r2 | V | REVISED Incorporate changes specified in 23/0474r2 (https://mentor.ieee.org/802.11/dcn/23/11-23-0474-02-00bf-lb-272-cr-for-cids-on-sensing-measurement-setup-part-1.docx). |  | 291 |  |  |  | 2023-05-15 15:09
1550 | Mahmoud Kamel | Yes | 11.55.1.4 | 174 | 17 | T | 11.55.1.4 | 174.17 | The Poll Assigned field is not in the Sensing Measurement Parameters field. | Change the text to " ... by setting the Poll Assigned field in the TB Sensing Specific subelement in the Sensing Measurement Setup Request frame to 1." |  |  |  | Resolution approved | Mahmoud Kamel | 23/0474r2 | V | REVISED Incorporate changes specified in 23/0474r2 (https://mentor.ieee.org/802.11/dcn/23/11-23-0474-02-00bf-lb-272-cr-for-cids-on-sensing-measurement-setup-part-1.docx). |  | 291 |  |  |  | 2023-05-15 15:09
1551 | Mahmoud Kamel | Yes | 11.55.1.4 | 174 | 17 | T | 11.55.1.4 | 174.17 | The Poll Assigned is not a subfield | Change the text to " ... by setting the Poll Assigned field ..." |  |  |  | Resolution approved | Mahmoud Kamel | 23/0474r2 | A | ACCEPTED |  | 291 |  |  |  | 2023-05-15 15:09
1552 | Mahmoud Kamel | Yes | 9.4.2.320 | 113 | 53 | T | 9.4.2.320 | 113.53 | It is not specified how non-AP STAs will set the Responders Needed subfield in the Sensing field in the Sensing element in the Probe Request, Association Request, and Reassociation Request frames | Specify how non-AP STAs will set the Responders Needed subfield in the Sensing field in the Sensing element in the Probe Request, Association Request, and Reassociation Request frames |  |  |  | Ready for motion | Dibakar Das | 23/0777r2 | V | REVISED Incorporate changes specified in 23/0777r2 (https://mentor.ieee.org/802.11/dcn/23/11-23-0777-02-00bf-cr-for-some-setup-parameter-related-cids.docx). | Yes |  |  |  |  | 2023-05-26 17:57
1553 | Mahmoud Kamel | Yes | 9.6.7.53 | 148 | 52 | T | 9.6.7.53 | 148.52 | It is not specified how unassociated non-AP STAs will set the Responders Needed subfield in the Sensing field in the Sensing element in the Sensing Measurement Setup Query frame | Specify how the unassociated non-AP STAs will set the Responders Needed subfield in the Sensing field in the Sensing element in the Sensing Measurement Setup Query frame |  |  |  | Ready for motion | Dibakar Das | 23/0777r2 | V | REVISED Incorporate changes specified in 23/0777r2 (https://mentor.ieee.org/802.11/dcn/23/11-23-0777-02-00bf-cr-for-some-setup-parameter-related-cids.docx). | Yes |  |  |  |  | 2023-05-26 17:57
1554 | Mahmoud Kamel | Yes | 9.4.2.320 | 113 | 54 | T | 9.4.2.320 | 113.54 | How the non-AP STAs should behave if the Responders Needed subfield is set to 0? | Specify the behavior of the non-AP STAs if the Responders Needed subfield is set to 0 |  |  |  | Ready for motion | Dibakar Das | 23/0777r2 | V | REVISED Incorporate changes specified in 23/0777r2 (https://mentor.ieee.org/802.11/dcn/23/11-23-0777-02-00bf-cr-for-some-setup-parameter-related-cids.docx). | Yes |  |  |  |  | 2023-05-26 17:57
1555 | Mahmoud Kamel | Yes | 11.55.1.3 | 170 | 49 | T | 11.55.1.3 | 170.49 | The subfield name is Responders Needed not Responder Needed, however, it makes sense to use the singular form since the Probe Response frame is a unicast frame and is eventually addressed to only one STA. This may complicate things since the Sensing element may be sent also in broadcast frames such as the Beacon frame! | Unify the naming of the Responders Needed subfield in the document. |  |  |  | Resolution approved | Chaoming Luo | 23/0476r3 | V | REVISED Incorporate changes specified in 23/0476r3 (https://mentor.ieee.org/802.11/dcn/23/11-23-0476-03-00bf-lb272-ost-misc.docx). |  | 270 |  |  |  | 2023-04-25 14:10
1556 | Mahmoud Kamel | Yes | 11.55.1.3 | 170 | 49 | T | 11.55.1.3 | 170.49 | The Sensing element may be sent in the Beacon frame, Probe Request/Response frame and (Re)Association Request/Response frames. Why it is specified only for the Probe Response frame? | Either state all the frames where an AP may set the Responders Needed subfield, or do not specify any and keep it open. |  |  |  | Resolution approved | Chaoming Luo | 23/0476r3 | V | REVISED Incorporate changes specified in 23/0476r3 (https://mentor.ieee.org/802.11/dcn/23/11-23-0476-03-00bf-lb272-ost-misc.docx). |  | 270 |  |  |  | 2023-04-25 14:10
1557 | Mahmoud Kamel | Yes | 9.6.7.49 | 146 | 33 | E | 9.6.7.49 | 146.33 | Should we use Element or element in Sensing Measurement Parameters element? | Unify the use of the word element when used for the Sensing Measurement Parameters element |  |  |  | Assigned | Claudio da Silva | [8 empty] | 2023-03-10 01:17
1558 | Mahmoud Kamel | Yes | 9.3.1.22.14.2 | 78 | 36 | T | 9.3.1.22.14.2 | 78.36 | The Comeback subfield indicates different behaviors depending on which frame includes this subfield. | Change the text to "The Comeback subfield in the User Info field of a Sensing Poll Trigger frame indicates..." |  |  |  | Resolution approved | Dong Guk Lim | 23/0656r1 | V | REVISED Incorporate changes specified in 23/0656r1 (https://mentor.ieee.org/802.11/dcn/23/11-23-0656-01-00bf-lb-272-cr-for-sensing-trigger-frame-part-2.docx). |  | 313 |  |  |  | 2023-05-18 17:53
1559 | Mahmoud Kamel | Yes | 11.55.1.4 | 172 | 56 | E | 11.55.1.4 | 172.56 | n in " Max number of Supported Setups" should be capital N | Change to " Max Number of Supported Setups" |  |  |  | Resolution approved | Claudio da Silva | 23/0510r0 | A | ACCEPTED |  | 274 |  |  |  | 2023-04-25 14:13
1560 | Mahmoud Kamel | Yes | 11.55.1.4 | 172 | 60 | T | 11.55.1.4 | 172.60 | There should be a third case where The Comeback subfield of the Sensing Comeback Info field within the Sensing Measurement Setup Request frame shall be set to 0. This case is when the non-AP STA is unassociated with the AP, is a sensing responder, and the Sensing Measurement Setup Request frame is solicited by a Sensing Measurement Setup Query frame | Add a third bullet with the text " the AP is a sensing initiator and transmits the frame to a sensing responder unassociated with the AP and the Sensing Measurement Setup Request frame is solicited by a Sensing Measurement Setup Query frame" |  |  |  | Resolution approved | Mahmoud Kamel | 23/0474r2 | V | REVISED Incorporate changes specified in 23/0474r2 (https://mentor.ieee.org/802.11/dcn/23/11-23-0474-02-00bf-lb-272-cr-for-cids-on-sensing-measurement-setup-part-1.docx). |  | 291 |  |  |  | 2023-05-15 15:09
1561 | Mahmoud Kamel | Yes | 11.55.1.4 | 173 | 10 | T | 11.55.1.4 | 173.10 | It is not clear what parameters the responder may suggest in the Sensing Measurement Setup Response frame if the Status Code is REJECTED_WITH_SUGGESTED_CHANGES. For example, Measurement Setup Expiry Exponent and BSS Information cannot be suggested by the responder. | Specify what parameters can be suggested by the sensing responder. |  |  |  | Assigned | Rui Du | [8 empty] | 2023-03-10 00:16
1562 | Mahmoud Kamel | Yes | 11.55.1.4 | 173 | 37 | T | 11.55.1.4 | 173.37 | This behavior should be specified for unassociated non-AP STAs only. | Change the text to "... an unassociated non-AP STA shall transmit a Sensing Measurement Setup Query frame to the AP..." |  |  |  | Assigned | Rui Du | [8 empty] | 2023-03-10 00:16
1563 | Mahmoud Kamel | Yes | 11.55.1.4 | 175 | 51 | E | 11.55.1.4 | 175.51 | It is not desirable to start a sentence with "And" | Change the text to "This value shall be 16 when the subfield is set to 1 and shall be ..." |  |  |  | Assigned | Dibakar Das | [8 empty] | 2023-03-10 00:13
1564 | Mahmoud Kamel | Yes | 11.55.1.4 | 175 | 56 | T | 11.55.1.4 | 175.56 | The negotiation is for the sensing measurement setups not for the sensing measurement instances (TB or non-TB) as stated in the sentence. | Change the text to " If the negotiation is successful in the sensing measurement setup, the corresponding Sensing Measurement Setup Response frame from the sensing responder shall not .... " OR to " If the negotiation is successful in the TB sensing measurement setup or the non-TB sensing measurement setup, the corresponding Sensing Measurement Setup Response frame from the sensing responder shall not .... " |  |  |  | Ready for motion | Dibakar Das | 23/0777r2 | V | REVISED Incorporate changes specified in 23/0777r2 (https://mentor.ieee.org/802.11/dcn/23/11-23-0777-02-00bf-cr-for-some-setup-parameter-related-cids.docx). | Yes |  |  |  |  | 2023-05-26 17:57
1565 | Mahmoud Kamel | Yes | 11.55.1.5.3.1 | 185 | 31 | E | 11.55.1.5.3.1 | 185.31 | bad comma | Remove the comma in "... a non-TB sensing measurement instance, by assigning a minimum time..." |  |  |  | Resolution approved | Cheng Chen | 23/0641r3 | A | ACCEPTED |  | 295 |  |  |  | 2023-05-15 15:15
1566 | Mahmoud Kamel | Yes | 11.55.1.5.3.1 | 185 | 44 | E | 11.55.1.5.3.1 | 185.44 | wrong article | Change the text to " ... associated with the same ... " |  |  |  | Resolution approved | Cheng Chen | 23/0641r3 | A | ACCEPTED |  | 295 |  |  |  | 2023-05-15 15:15
1567 | Mahmoud Kamel | Yes | 11.55.1.5.3.3 | 186 | 64 | T | 11.55.1.5.3.3 | 186.64 | There is no indication in Figure 11-74i referring to which is the AP and which is the non-AP in the frame exchange sequence. | Edit the figure to indicate the AP and the non-AP STAs. |  |  |  | Resolution approved | Cheng Chen | 23/0641r3 | V | REVISED Incorporate changes specified in 23/0641r3 (https://mentor.ieee.org/802.11/dcn/23/11-23-0641-03-00bf-resolutions-for-instance-comments-in-lb272-part-1-non-tb-sensing-measurement.docx). |  | 295 |  |  |  | 2023-05-15 15:15
1568 | Mahmoud Kamel | Yes | 6.3.136.7.2 | 34 | 8 | T | 6.3.136.7.2 | 34.08 | While the specs differentiate between two types of instances (TB and non-TB), it names only one type of sensing measurement setups. | Name two types of sensing measurement setups, TB sensing measurement setup to which TB sensing measurement instances correspond and non-TB sensing measurement setup to which non-TB sensing measurement instances correspond. This should apply to clause 11 and other related clauses. |  |  |  | Assigned | Narengerile | [8 empty] | 2023-04-25 23:42
1569 | Mahmoud Kamel | Yes | 9.3.1.19.5 | 73 | 9 | T | 9.3.1.19.5 | 73.09 | NDP Announcement frame has no bandwidth | Change the text to "... if the bandwidth of the PPDU carrying the Sensing NDP Announcement frame is equal to 320 MHz ... : |  |  |  | Ready for motion | JUNG HOON SUH | 23/0872r1 | A | ACCEPTED | Yes |  |  |  |  | 2023-05-26 17:36
1570 | Mahmoud Kamel | Yes | 11.55.1.5.2.3 | 180 | 20 | T | 11.55.1.5.2.3 | 180.20 | NDP Announcement frame has no bandwidth | " ... If the bandwidth of the PPDU carrying the Sensing NDP Announcement frame ... " |  |  |  | Resolution approved | Mahmoud Kamel | 23/0828r1 | A | ACCEPTED |  | 323 |  |  |  | 2023-05-18 19:10
1571 | Mahmoud Kamel | Yes | 11.55.1.5.2.3 | 180 | 24 | T | 11.55.1.5.2.3 | 180.24 | NDP Announcement frame has no bandwidth | " ... If the bandwidth of the PPDU carrying the Sensing NDP Announcement frame ... " |  |  |  | Resolution approved | Mahmoud Kamel | 23/0828r1 | A | ACCEPTED |  | 323 |  |  |  | 2023-05-18 19:10
1572 | Mahmoud Kamel | Yes | 11.55.1.5.3.2 | 185 | 64 | T | 11.55.1.5.3.2 | 185.64 | NDP Announcement frame has no bandwidth | " ... the bandwidth of the PPDU carrying the Sensing NDP Announcement frame ... " |  |  |  | Resolution approved | Cheng Chen | 23/0641r3 | A | ACCEPTED |  | 295 |  |  |  | 2023-05-15 15:15
1573 | Mahmoud Kamel | Yes | 11.55.1.5.4 | 188 | 31 | T | 11.55.1.5.4 | 188.31 | MAC frames has no bandwidth of its own, the bandwidth is for the PPDU carrying the frame. | " ... The bandwidth of the PPDUs carrying the frames transmitted in a TB or non-TB sensing measurement instance |  |  |  | Assigned | Dong Wei | [8 empty] | 2023-03-10 01:14
1574 | Mahmoud Kamel | Yes | 11.55.1.4 | 172 | 54 | T | 11.55.1.4 | 172.54 | It is not clear how an unassociated non-AP STA can initiate a non-TB sensing measurement setup with an AP. | State explicitly the procedure by which an unassociated non-AP STA can initiate a non-TB sensing measurement setup with an AP. |  |  |  | Assigned | Mahmoud Kamel | [8 empty] | 2023-03-10 00:14
1575 | Mahmoud Kamel | Yes | 9.4.1.75.1 | 89 | 63 | T | 9.4.1.75.1 | 89.63 | It is not clear what scenario(s) the Sensing Measurement Report Control may be not present in the Sensing Measurement Report Container field. | Add a note to state what scenario(s) in which the Sensing Measurement Report Control may be not present |  |  |  | Assigned | Rojan Chitrakar | [8 empty] | 2023-03-11 02:27
1576 | Mahmoud Kamel | Yes | 9.4.1.75.1 | 89 | 44 | T | 9.4.1.75.1 | 89.44 | If the Measurement Report Control may be not present in some scenarios, then the field size may be 0. | Change 'variable' to '0 or variable' in Figure 9-144l |  |  |  | Assigned | Rojan Chitrakar | [8 empty] | 2023-03-11 02:27
1577 | Mahmoud Kamel | Yes | 9.4.1.75.1 | 90 | 26 | T | 9.4.1.75.1 | 90.26 | If the reported measurement result may be invalid, why do we need to include them in the he Sensing Measurement Report Container field. This seems inefficient! | Change 'variable' to '0 or variable' in Figure 9-144l and indicate that in case the reported measurement results are invalid there is no Sensing Measurement Report field |  |  |  | Assigned | Rojan Chitrakar | [8 empty] | 2023-03-11 02:27
1578 | Mahmoud Kamel | Yes | 9.4.1.75.1 | 90 | 9 | T | 9.4.1.75.1 | 90.09 | The size of the Sensing Transmitter STA ID should be 16 | change 12 to 16 |  |  |  | Assigned | Rojan Chitrakar | [8 empty] | 2023-03-11 02:27
1579 | Mahmoud Kamel | Yes | 9.4.1.75.1 | 90 | 12 | T | 9.4.1.75.1 | 90.12 | The size of the Sensing Receiver STA ID should be 16 | change 12 to 16 |  |  |  | Assigned | Rojan Chitrakar | [8 empty] | 2023-03-11 02:27
1580 | Mahmoud Kamel | Yes | 9.4.1.75.1 | 90 | 9 | T | 9.4.1.75.1 | 90.09 | Does the "Sensing Transmitter" in "Sensing Transmitter STA ID" refer to the sensing transmitter role or the transmitter of the Sensing Measurement Report frame" | Change the text to " AID or USID of the transmitter corresponding to the Sensing Measurement Report frame" |  |  |  | Assigned | Rojan Chitrakar | [8 empty] | 2023-03-11 02:27
1581 | Mahmoud Kamel | Yes | 9.4.1.75.1 | 90 | 12 | T | 9.4.1.75.1 | 90.12 | Does the "Sensing Receiver" in "Sensing Receiver STA ID" refer to the sensing receiver role or the receiver of the Sensing Measurement Report frame" | Change the text to " AID or USID of the receiver corresponding to the Sensing Measurement Report frame" |  |  |  | Assigned | Rojan Chitrakar | [8 empty] | 2023-03-11 02:27
1582 | Mahmoud Kamel | Yes | 9.4.1.75.1 | 90 | 10 | E | 9.4.1.75.1 | 90.10 | Missing identifier | change "Sensing Measurement Report" to "Sensing Measurement Report frame" |  |  |  | Resolution approved | Claudio da Silva | 23/0510r0 | A | ACCEPTED |  | 274 |  |  |  | 2023-04-25 14:13
1583 | Mahmoud Kamel | Yes | 9.4.1.75.1 | 90 | 13 | E | 9.4.1.75.1 | 90.13 | Missing identifier | change "Sensing Measurement Report" to "Sensing Measurement Report frame" |  |  |  | Resolution approved | Claudio da Silva | 23/0510r0 | A | ACCEPTED |  | 274 |  |  |  | 2023-04-25 14:13
1584 | Mahmoud Kamel | Yes | 9.4.1.75.1 | 90 | 20 | T | 9.4.1.75.1 | 90.20 | The maximum value of the Remaining Report Segments should be 31 | Change the text to "... Set to a value between 1 and 31 for a feedback segment ... " |  |  |  | Assigned | Rojan Chitrakar | [8 empty] | 2023-03-11 02:27
1585 | Mahmoud Kamel | Yes | 9.4.1.75.1 | 90 | 14 | E | 9.4.1.75.1 | 90.14 | bad preposition | remove 'for' in "remaining report segments for corresponding" |  |  |  | Resolution approved | Claudio da Silva | 23/0607r0 | A | ACCEPTED |  | 293 |  |  |  | 2023-05-15 15:11
1586 | Mahmoud Kamel | Yes | 9.4.1.75.1 | 90 | 16 | E | 9.4.1.75.1 | 90.16 | Missing identifier | change "Sensing Measurement Report" to "Sensing Measurement Report frame" |  |  |  | Assigned | Rojan Chitrakar | [8 empty] | 2023-03-11 02:27
1587 | Mahmoud Kamel | Yes | 9.4.1.75.1 | 89 | 63 | T | 9.4.1.75.1 | 89.63 | If the Report Control is present only in the first segment of multiple segments, then there is no need for the field/subfield Report Control Present. The First Report Segment field/subfield is enough to indicate if the Report Control is present or not | Remove the Report Control Present field/subfield from the Segmentation Control field and consider all the required modifications according to this change |  |  |  | Assigned | Rojan Chitrakar | [8 empty] | 2023-03-11 02:27
1588 | Mahmoud Kamel | Yes | 9.4.1.75.1 | 91 | 42 | E | 9.4.1.75.1 | 91.42 | This text seems out of place. It should not be included in this subclause | Move this paragraph to the end of subclause 9.4.1.75.3 |  |  |  | Resolution approved | Claudio da Silva | 23/0510r0 | A | ACCEPTED |  | 274 |  |  |  | 2023-04-25 14:13
1589 | Mahmoud Kamel | Yes | 9.4.1.75.3 | 93 | 10 | T | 9.4.1.75.3 | 93.10 | Why the Report Control Length subfield/field is needed if Presence and Control Map field/subfield can be used to indicate which fields/subfields are present in the Sensing Measurement Report Control field and hence be used to compute its length? | Remove the Report Control Length field/subfield from the Sensing Measurement Report Control field and consider all the required modifications according to this change |  |  |  | Assigned | Mahmoud Kamel | [8 empty] | 2023-03-11 02:28
1590 | Mahmoud Kamel | Yes | 9.4.1.75.3 | 93 | 35 | E | 9.4.1.75.3 | 93.35 | The subfield name I_ng is not consistent throughout the document, in some places it is names as I_Ng. | Unify the name of the subfield to I_Ng |  |  |  | Resolution approved | Claudio da Silva | 23/0510r0 | A | ACCEPTED |  | 274 |  |  |  | 2023-04-25 14:13
1591 | Mahmoud Kamel | Yes | 9.4.1.75.3 | 93 | 46 | T | 9.4.1.75.3 | 93.46 | Setting of the subfield I_Ng is not specified for the bandwidth 320 MHz | Specify the setting of the subfield I_Ng for the bandwidth 320 MHz |  |  |  | Assigned | Mahmoud Kamel | [8 empty] | 2023-03-11 02:28
1592 | Mahmoud Kamel | Yes | 9.4.1.75.4 | 98 | 20 | T | 9.4.1.75.4 | 98.20 | Table 9-127n is not needed since Ng = 4 is not specified for BW = 320 MHz | Remove this table |  |  |  | Assigned | Mahmoud Kamel | [8 empty] | 2023-03-11 02:28
1593 | Mahmoud Kamel | Yes | 9.4.1.75.4 | 97 | 1 | T | 9.4.1.75.4 | 97.01 | Table 9-127k indicates the number of subcarriers for bandwidths 160 and 320 MHz for Ng = 4, while this subgrouping is not supported for those bandwidths. | Remove the rows in bandwidths 160 and 320 MHz corresponding to Ng = 4 |  |  |  | Assigned | Mahmoud Kamel | [8 empty] | 2023-03-11 02:28
1594 | Mahmoud Kamel | Yes | 9.4.1.75.4 | 97 | 41 | E | 9.4.1.75.4 | 97.41 | The table headers are mis formatted and not clear | Change 'bandwidth' to "Bandwidth" and 'Meaning' to "Subcarrier Indices" |  |  |  | Assigned | Mahmoud Kamel | [8 empty] | 2023-03-11 02:28
1595 | Mahmoud Kamel | Yes | 9.4.1.75.4 | 95 | 3 | T | 9.4.1.75.4 | 95.03 | The size of the Sensing Measurement Report field depends on the values in the Sensing Measurement Report Control field if the sensing measurement report is not segmented, otherwise the size of the CSI is what depends on the values in the Sensing Measurement Report Control field. | Remove the sentence "The size of the Sensing Measurement Report field depends on the values in the Sensing Measurement Report Control field." or fix it according to the current specs. |  |  |  | Assigned | Mahmoud Kamel | [8 empty] | 2023-03-11 02:28
1596 | Mahmoud Kamel | Yes | 9.4.2.36 | 107 | 20 | E | 9.4.2.36 | 107.20 | The number of Reserved bits should be 9 not 8 | change 8 to 9 and the change the strikethrough 9 to strikethrough 10 |  |  |  | Resolution approved | Claudio da Silva | 23/0510r0 | A | ACCEPTED |  | 274 |  |  |  | 2023-04-25 14:13
1597 | Mahmoud Kamel | Yes | 9.4.2.321 | 115 | 56 | T | 9.4.2.321 | 115.56 | It is not clear how the associated STA and the unassociated STA will know the MAC addresses and the AIDs/USIDs of the Preferred Sensing Responders in the SBP Parameters element | Specify how the associated STA and the unassociated STA will know the MAC addresses and the AIDs/USIDs of the Preferred Sensing Responders in the SBP Parameters element |  |  |  | Resolution approved | Cheng Chen | 23/0748r2 | J | REJECTED The contributor proposes to reject this CID for the following reasons: 1. If the SBP initiator intends to provide a list of preferred responder list, it will set the Preferred Responder List field to 1 and include a Sensing Responder Addresses field in the SBP Request frame. The Sensing Responder Addresses field contains one or more MAC addresses that indicate a set of preferred sensing respodners. If the SBP initiator does not know the preferred responders, it will simply not include the list. 2. How the SBP initiator gets to know the preferred respondres and their MAC addresses is implementation specific and out of the scope of IEEE 802.11bf. |  | 309 |  |  |  | 2023-05-17 14:50
1598 | Mahmoud Kamel | Yes | 11.55.1.4 | 173 | 49 | T | 11.55.1.4 | 173.49 | It is not clear if the unassociated non-AP STA will send the Sensing Measurement Setup Query frame in case the Comeback subfield of the corresponding User Info field in the Sensing Poll/Polling Trigger frame is set to 1 | Specify if the unassociated non-AP STA shall/may send the Sensing Measurement Setup Query frame in this scenario or not? |  |  |  | Assigned | Rui Du | [8 empty] | 2023-03-10 00:16
1599 | Mahmoud Kamel | Yes | 11.55.1.4 | 174 | 55 | T | 11.55.1.4 | 174.55 | Poll Required subfield in the Sensing field not the Sensing element | Change the text to " ... if the Poll Required subfield within the Sensing field in the last Sensing element ... " |  |  |  | Resolution approved | Mahmoud Kamel | 23/0624r1 | A | ACCEPTED |  | 304 |  |  |  | 2023-05-15 15:29
1600 | Mahmoud Kamel | Yes | 11.55.1.5.2.1 | 177 | 1 | E | 11.55.1.5.2.1 | 177.01 | Wrong field name | change 'User info' to "User Info" |  |  |  | Resolution approved | Claudio da Silva | 23/0510r0 | A | ACCEPTED |  | 274 |  |  |  | 2023-04-25 14:13
1601 | Mahmoud Kamel | Yes | 11.55.1.5.2.1 | 177 | 1 | T | 11.55.1.5.2.1 | 177.01 | STAs are addressed by STA Info fields in the Sensing NDP Announcement frame | Change the text to " ... addressed by a User Info field in a Sensing Trigger frame or a STA Info field in a Sensing NDP Announcement frame ... " |  |  |  | Resolution approved | Cheng Chen | 23/0642r4 | V | REVISED Incorporate changes specified in 23/0642r3 (https://mentor.ieee.org/802.11/dcn/23/11-23-0642-03-00bf-resolutions-for-instance-comments-in-lb272-part-2-tb-sensing-measurement-instance.docx). |  | 303 |  |  |  | 2023-05-15 15:28
1602 | Mahmoud Kamel | Yes | 11.55.1.5.2.1 | 177 | 60 | E | 11.55.1.5.2.1 | 177.60 | The STAs identifier names are not consistent | Change 'STA2' to "STA 2" and 'STA3' to "STA 3" |  |  |  | Resolution approved | Claudio da Silva | 23/0511r3 | V | REVISED Incorporate changes specified in 23/0511r3 (https://mentor.ieee.org/802.11/dcn/23/11-23-0511-03-00bf-proposed-resolutions-for-editorial-comments-on-d1-0-part-2.docx). |  | 276 |  |  |  | 2023-04-25 14:19
1603 | Mahmoud Kamel | Yes | 11.55.1.5.2.1 | 177 | 64 | E | 11.55.1.5.2.1 | 177.64 | missing "and" | Change the text to " ... STA 3 does not respond to the AP with CTS-to-self and skips the corresponding TB sensing measurement instance ... " |  |  |  | Resolution approved | Claudio da Silva | 23/0510r0 | A | ACCEPTED |  | 274 |  |  |  | 2023-04-25 14:13
1604 | Mahmoud Kamel | Yes | 11.55.1.5.2.2 | 176 | 64 | T | 11.55.1.5.2.2 | 176.64 | What if the TXOP extends outside the sensing availability window as illustrated in Figure 11-74e? shall the TXOP be contained in the sensing availability window and does not extend beyond it? | Specify whether the TXOP may extend outside the sensing availability window or not |  |  |  | Assigned | Cheng Chen | [8 empty] | 2023-03-10 01:14
1605 | Mahmoud Kamel | Yes | 11.55.1.5.2.3 | 180 | 17 | T | 11.55.1.5.2.3 | 180.17 | The text is not clear | Change the text to " ... followed after a SIFS by SI2SR NDP transmission ..." |  |  |  | Resolution approved | Mahmoud Kamel | 23/0828r1 | A | ACCEPTED |  | 323 |  |  |  | 2023-05-18 19:10
1606 | Mahmoud Kamel | Yes | 11.55.1.5.2.3 | 180 | 39 | T | 11.55.1.5.2.3 | 180.39 | Sensing NDP Announcement frame is not a PPDU. | Change this text "When transmitting a Sensing NDP Announcement frame and SI2SR NDP, the AP shall set the TXVECTOR parameter CH_BANDWIDTH of both PPDUs to the same value." to "The AP shall set the TXVECTOR parameter CH_BANDWIDTH of both the PPDU carrying the NDP Announcement frame and the SI2SR NDP to the same value." |  |  |  | Resolution approved | Mahmoud Kamel | 23/0828r1 | A | ACCEPTED |  | 323 |  |  |  | 2023-05-18 19:10
1607 | Mahmoud Kamel | Yes | 11.55.1.5.2.3 | 180 | 50 | E | 11.55.1.5.2.3 | 180.50 | missing space | change 'theAID11' to "the AID11" or simply remove 'the' |  |  |  | Resolution approved | Claudio da Silva | 23/0510r0 | A | ACCEPTED |  | 274 |  |  |  | 2023-04-25 14:13
1608 | Mahmoud Kamel | Yes | 11.55.2.2 | 192 | 22 | E | 11.55.2.2 | 192.22 | This is a setting not an assignment. | Change the text to "... the AP sets the Sensing Measurement Report Requested subfield to 0 ... " |  |  |  | Resolution approved | Cheng Chen | 23/0748r2 | A | ACCEPTED |  | 309 |  |  |  | 2023-05-17 14:50
1609 | Mahmoud Kamel | Yes | 11.55.1.5.2.3 | 180 | 42 | E | 11.55.1.5.2.3 | 180.42 | bad comma | remove the comma in "... the STAs addressed by that frame, to be less than..." |  |  |  | Resolution approved | Claudio da Silva | 23/0510r0 | A | ACCEPTED |  | 274 |  |  |  | 2023-04-25 14:13
1610 | Mahmoud Kamel | Yes | 11.55.1.5.2.4 | 181 | 8 | T | 11.55.1.5.2.4 | 181.08 | What does "the full bandwidth" refer to? Is this the sensing bandwidth as negotiated in the corresponding sensing measurement setup? | Change the text to " ... covering the full bandwidth as negotiated in the corresponding sensing measurement setup ..." OR "... covering the full sensing bandwidth ..." |  |  |  | Assigned | Dong Wei | [8 empty] | 2023-03-10 01:14
1611 | Mahmoud Kamel | Yes | 9.3.1.22.14 | 77 | 56 | T | 9.3.1.22.14 | 77.56 | How the UL BW subfield in the Common Info field of the Sensing Trigger frame will be set? | Specify if the UL BW subfield in the Common Info field of the Sensing Trigger frame shall be set to the sensing BW as negotiated in the corresponding sensing measurement setup |  |  |  | Resolution approved | Dong Guk Lim | 23/0655r2 | J | REJECTED Sensing measurement is performed by using the sensing measurement parameters are defined in the sensing measurement setup. So, we don’t need to describe it, additionally. |  | 312 |  |  |  | 2023-05-18 17:52
1612 | Mahmoud Kamel | Yes | 11.55.1.5.2.4 | 181 | 17 | T | 11.55.1.5.2.4 | 181.17 | Is it allowed to trigger the same sensing transmitter multiple times in the same TF sounding phase which contains multiple SR2SI Sounding Trigger frames. | Specify that the same sensing transmitter can be triggered at most once in the same TF sounding phase which contains multiple SR2SI Sounding Trigger frames. |  |  |  | Assigned | Dong Wei | [8 empty] | 2023-03-10 01:14
1613 | Mahmoud Kamel | Yes | 11.55.1.5.2.4 | 181 | 36 | T | 11.55.1.5.2.4 | 181.36 | It is not clear what the PPDU bandwidth is referring to. | Change the text to "The format of the SR2SI NDP in the TF sounding phase of a TB sensing measurement instance shall be an HE TB Ranging NDP, as described in 27.3.18a.2 (HE TB Ranging NDP) for sensing bandwidths less than or equal to 160MHz." |  |  |  | Assigned | Dong Wei | [8 empty] | 2023-03-10 01:14
1614 | Mahmoud Kamel | Yes | 11.55.1.5.2.4 | 181 | 50 | E | 11.55.1.5.2.4 | 181.50 | Wrong abbreviation | Change to "SR2SI" |  |  |  | Resolution approved | Claudio da Silva | 23/0510r0 | A | ACCEPTED |  | 274 |  |  |  | 2023-04-25 14:13
1615 | Mahmoud Kamel | Yes | 11.55.1.5.2.5 | 182 | 47 | T | 11.55.1.5.2.5 | 182.47 | The format of SR2SR NDP is specified in informative text while it should be specified in normative text is clause 11 | Change the text in " ... the SR2SR NDP in the TF sounding phase of a TB sensing measurement instance is an ... " to " ... the SR2SR NDP in the TF sounding phase of a TB sensing measurement instance shall be an ... " |  |  |  | Assigned | Dong Wei | [8 empty] | 2023-03-10 01:14
1616 | Mahmoud Kamel | Yes | 11.55.1.5.2.5 | 182 | 47 | T | 11.55.1.5.2.5 | 182.47 | The format of the SR2SR NDP should be HE TB Ranging NDP not HE Ranging NDP | Change the text to "... HE TB Ranging NDP, as described in 27.3.18a.2 (HE TB Ranging NDP)." |  |  |  | Assigned | Dong Wei | [8 empty] | 2023-03-10 01:14
1617 | Mahmoud Kamel | Yes | 11.55.1.5.2.5 | 182 | 46 | T | 11.55.1.5.2.5 | 182.46 | It is not clear what the PPDU bandwidth is referring to. | Change the text to "The format of the SR2SR NDP in the TF sounding phase of a TB sensing measurement instance shall be an HE TB Ranging NDP, as described in 27.3.18a.2 (HE TB Ranging NDP) for sensing bandwidths less than or equal to 160MHz." |  |  |  | Assigned | Dong Wei | [8 empty] | 2023-03-10 01:14
1618 | Mahmoud Kamel | Yes | 11.55.1.5.2.5 | 182 | 54 | E | 11.55.1.5.2.5 | 182.54 | Upper case letters in the sentence are confusing, it looks like a subfield name! | Change the text to "- The number of spatial streams in the ... " |  |  |  | Assigned | Claudio da Silva | [8 empty] | 2023-03-10 01:17
1619 | Mahmoud Kamel | Yes | 11.55.1.5.2.5 | 182 | 54 | T | 11.55.1.5.2.5 | 182.54 | The name of the subfield is wrong | Change the name of the subfield to "SS Allocation / RA-RU Information" in this sentence OR change the name of the subfield in the corresponding frame to "SS Allocation" |  |  |  | Assigned | Dong Wei | [8 empty] | 2023-03-10 01:14
1620 | Mahmoud Kamel | Yes | 11.55.1.5.2.4 | 181 | 46 | E | 11.55.1.5.2.4 | 181.46 | Upper case letters in the sentence are confusing, it looks like a subfield name! | Change the text to "- The number of spatial streams in the ... " |  |  |  | Assigned | Claudio da Silva | [8 empty] | 2023-03-10 01:17
1621 | Mahmoud Kamel | Yes | 11.55.1.5.2.4 | 181 | 43 | T | 11.55.1.5.2.4 | 181.43 | The name of the subfield is wrong | Change the name of the subfield to "SS Allocation / RA-RU Information" in this sentence OR change the name of the subfield in the corresponding frame to "SS Allocation" |  |  |  | Assigned | Dong Wei | [8 empty] | 2023-03-10 01:14
1622 | Mahmoud Kamel | Yes | 11.55.1.5.2.4 | 181 | 46 | T | 11.55.1.5.2.4 | 181.46 | The name of the subfield is wrong | Change the name of the subfield to "SS Allocation / RA-RU Information" in this sentence OR change the name of the subfield in the corresponding frame to "SS Allocation" |  |  |  | Assigned | Dong Wei | [8 empty] | 2023-03-10 01:14
1623 | Mahmoud Kamel | Yes | 11.55.1.5.2.6.1 | 183 | 37 | T | 11.55.1.5.2.6.1 | 183.37 | What does it mean for the sensing measurement report to remain consistent?? consistent in what sense? | Specify in the text what shall remain consistent, is it that the sensing measurement report may correspond to the current or previous TB sensing measurement instance? If so, specify this clear in the text. |  |  |  | Assigned | Chris Beg | [8 empty] | 2023-03-11 02:28
1624 | Mahmoud Kamel | Yes | 11.55.1.6 | 189 | 40 | T | 11.55.1.6 | 189.40 | How the AP would behave differently as a response to receiving the Sensing Measurement Setup Query frame? Recall that in the TB sensing measurement setup with an unassociated STA, this STA is supposed to send a Sensing Measurement Setup Query frame to solicit the Sensing Measurement Setup Request frame | Specify under what conditions the AP would behave differently as a response to receiving the Sensing Measurement Setup Query frame with regard to the sensing measurement setup and the sensing measurement setup termination. |  |  |  | Resolution approved | Narengerile | 23/0789r1 | V | REVISED Incorporate changes specified in 23/0789r1 (https://mentor.ieee.org/802.11/dcn/23/11-23-0789-01-00bf-lb272-cr-for-ost-cid-part-1.docx). |  | 322 |  |  |  | 2023-05-18 19:09
1625 | Mahmoud Kamel | Yes | 11.55.2.2 | 191 | 55 | T | 11.55.2.2 | 191.55 | If the SensingMeasurementParameters will be identical to the one requested by the SBP Initiator, then all the TB sensing measurement setups will use the same exact parameters and the AP as Initiator will not be able to choose the sensing parameters according to the current capabilities of the sensing responders involved in the TB sensing used to satisfy the SBP sensing request. This would mean that all responders may be transmitters or all may be receivers or all may be transmitters and receivers. | Specify what in the Sensing Measurement Parameters field of the Sensing Measurement Parameters element in the SBP Request frame may be suggested by the SBP initiator and what should be left for the SBP responder to decide itself according to the capabilities of the sensing responders |  |  |  | Assigned | Zhuqing Tang | [8 empty] | 2023-05-05 13:53
1626 | Mahmoud Kamel | Yes | 11.55.2.2 | 191 | 55 | T | 11.55.2.2 | 191.55 | It is not clear how the SBP initiator will learn the sensing capabilities of the sensing responders. | Specify how the SBP initiator will learn the sensing capabilities of the sensing responders. |  |  |  | Assigned | Narengerile | [8 empty] | 2023-03-10 00:39
1627 | Mahmoud Kamel | Yes | 6.3.136.11 | 37 | 22 | T | 6.3.136.11 | 37.22 | It is not clear what primitive will be used to communicate the CSI_ESTIMATE between MLME and the SME in case the sensing measurement is not reported in a Sensing Measurement Report frame and consumed locally. What are the parameters of such primitive, if any? | Specify the primitive that will be used to communicate the CSI_ESTIMATE between MLME and the SME in case the sensing measurement is not reported in a Sensing Measurement Report frame and consumed locally and specify the parameters of such primitive, if any? |  |  |  | Resolution approved | Claudio da Silva | 23/0727r2 | V | REVISED Incorporate changes specified in 23/0727r2 (https://mentor.ieee.org/802.11/dcn/23/11-23-0727-02-00bf-proposed-resolutions-for-technical-comments-on-d1-0-part-1.docx). |  | 325 |  |  |  | 2023-05-18 19:16
1628 | Kazuto Yano | No | 6.3.138.3.2 | 52 | 45 | E | 6.3.138.3.2 | 52.45 | The comma after "DMG Sensing Measurement Setup element" should be removed. | As in comment. |  |  |  | Resolution approved | Claudio da Silva | 23/0510r0 | A | ACCEPTED |  | 274 |  |  |  | 2023-04-25 14:13
1629 | Kazuto Yano | No | 9.3.1.19.5 | 72 | 7 | E | 9.3.1.19.5 | 72.07 | In Figure 9-83c, "B20 B22" for SI2SR Rep subfield must be "B28 B30". | Please fix this typo. |  |  |  | Assigned | JUNG HOON SUH | [8 empty] | 2023-03-10 01:15
1630 | Kazuto Yano | No | 9.3.1.22.14.2 | 78 | 17 | E | 9.3.1.22.14.2 | 78.17 | In Figure 9-98c, "B12 B19" for UL HE-MCS subfield must be "B21 B24". | As in comment. |  |  |  | Resolution approved | Claudio da Silva | 23/0511r3 | A | ACCEPTED |  | 276 |  |  |  | 2023-04-25 14:19
1631 | Kazuto Yano | No | 9.3.1.22.14.3 | 78 | 57 | E | 9.3.1.22.14.3 | 78.57 | In Figure 9-98d, the number of the first reserved bits must be 12 because their position is indicated as "B12 B20". | Please fix this typo. |  |  |  | Resolution approved | Claudio da Silva | 23/0511r3 | V | REVISED Incorporate changes specified in 23/0511r3 (https://mentor.ieee.org/802.11/dcn/23/11-23-0511-03-00bf-proposed-resolutions-for-editorial-comments-on-d1-0-part-2.docx). |  | 276 |  |  |  | 2023-04-25 14:19
1632 | Kazuto Yano | No | 9.3.1.22.14.4 | 79 | 52 | E | 9.3.1.22.14.4 | 79.52 | In Figure 9-98f, "B12 B19" for UL HE-MCS subfield must be "B21 B24". | As in comment. |  |  |  | Resolution approved | Claudio da Silva | 23/0511r3 | A | ACCEPTED |  | 276 |  |  |  | 2023-04-25 14:19
1633 | Kazuto Yano | No | 9.3.1.22.14.6 | 80 | 20 | E | 9.3.1.22.14.6 | 80.20 | In Figure 9-98g, the bit position of SR2SR Rep subfield must be "B21 B24", and the bit position of the second Reserved bit must be "B25". | As in comment. |  |  |  | Resolution approved | Claudio da Silva | 23/0511r3 | V | REVISED Incorporate changes specified in 23/0511r3 (https://mentor.ieee.org/802.11/dcn/23/11-23-0511-03-00bf-proposed-resolutions-for-editorial-comments-on-d1-0-part-2.docx). |  | 276 |  |  |  | 2023-04-25 14:19
1634 | Kazuto Yano | No | 9.4.2.36 | 107 | 20 | E | 9.4.2.36 | 107.20 | In Figure 9-398, the number of the Reserved bit must be 9. | Please fix this typo. |  |  |  | Resolution approved | Claudio da Silva | 23/0510r0 | A | ACCEPTED |  | 274 |  |  |  | 2023-04-25 14:13
1635 | Lei Huang | Yes | 6.3.136.1 | 26 | 31 | T | 6.3.136.1 | 26.31 | SR2SR sounding is missing in Figure 6-29a | As in comment |  |  |  | Resolution approved | Claudio da Silva | 23/0727r2 | V | REVISED Incorporate changes specified in 23/0727r2 (https://mentor.ieee.org/802.11/dcn/23/11-23-0727-02-00bf-proposed-resolutions-for-technical-comments-on-d1-0-part-1.docx). |  | 325 |  |  |  | 2023-05-18 19:16
1636 | Lei Huang | Yes | 6.3.136.6.2 | 32 | 26 | T | 6.3.136.6.2 | 32.26 | The primitive parameter related to "Terminate Unassociated STA Sensing Session" is missing in MLME-SENSMSMTTERMINATION.request | As in comment |  |  |  | Assigned | Narengerile | [8 empty] | 2023-04-25 23:42
1637 | Lei Huang | Yes | 6.3.136.7.2 | 33 | 31 | T | 6.3.136.7.2 | 33.31 | The primitive parameter related to "Terminate Unassociated STA Sensing Session" is missing in MLME-SENSMSMTTERMINATION.indication | As in comment |  |  |  | Assigned | Narengerile | [8 empty] | 2023-04-25 23:42
1638 | Lei Huang | Yes | 6.3.136.8.2 | 34 | 56 | T | 6.3.136.8.2 | 34.56 | The primitive parameter related to "Terminate Unassociated STA Sensing Session" is missing in MLME-SENSMSMTTERMINATION.confirm | As in comment |  |  |  | Assigned | Narengerile | [8 empty] | 2023-04-25 23:42
1639 | Lei Huang | Yes | 6.3.136.14.2 | 39 | 46 | T | 6.3.136.14.2 | 39.46 | For non-TB measurement instance, the peer STA is always AP. Therefore, it is not necessary to include PeerSTAAddress in the MLME-SENSNTBMSMTRQ.request | remove PeerSTAAddress from the MLME-SENSNTBMSMTRQ.request |  |  |  | Assigned | Narengerile | [8 empty] | 2023-04-25 23:42
1640 | Lei Huang | Yes | 6.3.136.15.2 | 40 | 38 | T | 6.3.136.15.2 | 40.38 | For non-TB measurement instance, the peer STA is always AP. Therefore, it is not necessary to include PeerSTAAddress in the MLME-SENSNTBMSMTRQ.confirm | remove PeerSTAAddress from the MLME-SENSNTBMSMTRQ.confirm |  |  |  | Assigned | Narengerile | [8 empty] | 2023-04-25 23:42
1641 | Lei Huang | Yes | 6.3.136.16.2 | 41 | 14 | T | 6.3.136.16.2 | 41.14 | For non-TB measurement instance, there is only a single peer STA involved in the MLME-SENSNTBREPORT.indication | rename PeerSTAAddressList to PeerSTAAddress |  |  |  | Assigned | Narengerile | [8 empty] | 2023-04-25 23:42
1642 | Lei Huang | Yes | 9.3.1.19 | 73 | 9 | T | 9.3.1.19 | 73.09 | The sentence that "When used in a TB sensing measurement instance, if the bandwidth of Sensing NDP Announcement frame is equal to 320 MHz, both the SI2SR Rep and the SR2SI Rep subfields are reserved." is redundant since the sentence at P72L54 has similar meaning. | remove this sentence |  |  |  | Assigned | JUNG HOON SUH | [8 empty] | 2023-03-10 01:15
1643 | Lei Huang | Yes | 9.3.1.22 | 77 | 3 | T | 9.3.1.22 | 77.03 | Sensing Sounding Trigger frame should be changed to "SR2SI Sounding Trigger frame" | As in comment |  |  |  | Resolution approved | Dong Guk Lim | 23/0655r2 | V | REVISED Incorporate changes specified in 23/0655r2 (https://mentor.ieee.org/802.11/dcn/23/11-23-0655-02-00bf-lb-272-cr-for-sensing-trigger-frame-part-1.docx). |  | 312 |  |  |  | 2023-05-18 17:52
1644 | Lei Huang | Yes | 9.3.1.22.14.3 | 78 | 55 | T | 9.3.1.22.14.3 | 78.55 | SS Allocation/RA-RU Information field should be changed to SS Allocation field since RA-RU information is not relevant to Sensing Poll Trigger frame. | As in comment |  |  |  | Resolution approved | Dong Guk Lim | 23/0656r1 | J | REJECTED The encoding of the SS Allocation/RA-RU field is identical to that in the Basic Trigger frame. Hence, for consistency we use the same field name. |  | 313 |  |  |  | 2023-05-18 17:53
1645 | Lei Huang | Yes | 9.3.1.22.14.4 | 79 | 55 | T | 9.3.1.22.14.4 | 79.55 | SS Allocation/RA-RU Information field should be changed to SS Allocation field since RA-RU information is not relevant to Sensing Report Trigger frame | As in comment |  |  |  | Resolution approved | Dong Guk Lim | 23/0656r1 | V | REVISED Incorporate changes specified in 23/0656r1 (https://mentor.ieee.org/802.11/dcn/23/11-23-0656-01-00bf-lb-272-cr-for-sensing-trigger-frame-part-2.docx). |  | 313 |  |  |  | 2023-05-18 17:53
1646 | Lei Huang | Yes | 9.3.1.22.14.6 | 80 | 23 | T | 9.3.1.22.14.6 | 80.23 | SS Allocation/RA-RU Information field should be changed to SS Allocation field since RA-RU information is not relevant to SR2SR Sounding Trigger frame | As in comment |  |  |  | Assigned | Dong Wei | [8 empty] | 2023-03-10 01:14
1647 | Lei Huang | Yes | 9.4.1.75.4 | 105 | 23 | T | 9.4.1.75.4 | 105.23 | Due to RSSI fields and Rx_OP_Gain_Index fields in the Sensing Measurement Report field, the last component in the CSI size calculation should be 2*N_Rx instead of N_Rx. | As in comment |  |  |  | Resolution approved | Rui Du | 23/0478r3 | V | REVISED Incorporate changes specified in 23/0478r3 (https://mentor.ieee.org/802.11/dcn/23/11-23-0478-03-00bf-lb272-comments-reporting-comments-resolution.docx). |  | 289 |  |  |  | 2023-05-15 15:05
1648 | Lei Huang | Yes | 9.4.2.319 | 112 | 22 | T | 9.4.2.319 | 112.22 | In "...that the sensing initiator polls the sensing receiver in each sensing measurement instance", sensing receiver" should be changed to "sensing responder" | As in comment |  |  |  | Ready for motion | Dibakar Das | 23/0777r2 | V | REVISED Incorporate changes specified in 23/0777r2 (https://mentor.ieee.org/802.11/dcn/23/11-23-0777-02-00bf-cr-for-some-setup-parameter-related-cids.docx). | Yes |  |  |  |  | 2023-05-26 17:57
1649 | Lei Huang | Yes | 9.6.7.50 | 146 | 52 | T | 9.6.7.50 | 146.52 | Dialog Token in the Sensing Measurement Setup Response frame can be used to identify the sensing measurement setup transaction. As a result, it is unnecessary to include the Measurement Setup ID field | remove the Measurement Setup ID field from the Sensing Measurement Setup Response frame. |  |  |  | Assigned | Rui Du | [8 empty] | 2023-03-10 00:16
1650 | Takuhiro Sato | Yes | 6.3.137.3.2 | 45 | 1 | E | 6.3.137.3.2 | 45.01 | Miss type in SensingResponderAdresses --> "Addresses" (found in many places) | as in comment |  |  |  | Resolution approved | Claudio da Silva | 23/0510r0 | A | ACCEPTED |  | 274 |  |  |  | 2023-04-25 14:13
1651 | Rojan Chitrakar | Yes | 11.55.2.1 | 190 | 56 | T | 11.55.2.1 | 190.56 | "A STA in which both dot11WLANSensingImplemented and dot11SBPImplemented are true shall set the SBP field of the Extended Capabilities element to 1." Can dot11SBPImplemented be true without dot11WLANSensingImplemented being true? If not it is not necessary to mention dot11WLANSensingImplemented. If a dependency is assumed, then it is simpler to state the dependency in the definition of dot11SBPImplemented, instead of repeating it everytime. | Change to align with the syntax of the false case: "A STA in which dot11SBPImplemented is true shall set the SBP field of the Extended Capabilities element to 1." |  |  |  | Resolution approved | Zhanjing Bao | 23/0762r3 | J | REJECTED This paragraph aligns with section11.55.1.2 and 11.55.3.2, indicating that the SBP field is jointly controled by dot11WLANSensingImplemented and dot11SBPImplemented. Consensus has been reached that STA with SBP capability should also be able to support WLAN sensing. |  | 317 |  |  |  | 2023-05-18 19:06
1652 | Rojan Chitrakar | Yes | 11.55.2.2 | 190 | 65 | T | 11.55.2.2 | 190.65 | Can dot11SBPImplemented be true without dot11WLANSensingImplemented being true? If not it is not necessary to mention dot11WLANSensingImplemented. If a dependency is assumed, then it is simpler to state the dependency in the definition of dot11SBPImplemented, instead of repeating it everytime. | Change as: "A non-AP STA may act as SBP initiator when dot11SBPImplemented is true." |  |  |  | Resolution approved | Zhanjing Bao | 23/0762r3 | V | REVISED Incorporate changes specified in 23/0762r3 (https://mentor.ieee.org/802.11/dcn/23/11-23-0762-03-00bf-lb272-comment-resolution-for-sbp-procedure.docx). |  | 317 |  |  |  | 2023-05-18 19:06
1653 | Rojan Chitrakar | Yes | 11.55.2.2 | 191 | 1 | T | 11.55.2.2 | 191.01 | Can dot11SBPImplemented be true without dot11WLANSensingImplemented being true? If not it is not necessary to mention dot11WLANSensingImplemented. If a dependency is assumed, then it is simpler to state the dependency in the definition of dot11SBPImplemented, instead of repeating it everytime. | Change as: "An AP may act as SBP responder when dot11SBPImplemented is true." |  |  |  | Resolution approved | Zhanjing Bao | 23/0762r3 | V | REVISED Incorporate changes specified in 23/0762r3 (https://mentor.ieee.org/802.11/dcn/23/11-23-0762-03-00bf-lb272-comment-resolution-for-sbp-procedure.docx). |  | 317 |  |  |  | 2023-05-18 19:06
1654 | Rojan Chitrakar | Yes | 11.55.2.2 | 191 | 7 | T | 11.55.2.2 | 191.07 | Can dot11SBPImplemented be true without dot11WLANSensingImplemented being true? If not it is not necessary to mention dot11WLANSensingImplemented. If a dependency is assumed, then it is simpler to state the dependency in the definition of dot11SBPImplemented, instead of repeating it everytime. | Simplify as: "If dot11SBPImplemented is true, to establish ..." |  |  |  | Resolution approved | Zhanjing Bao | 23/0762r3 | V | REVISED Incorporate changes specified in 23/0762r3 (https://mentor.ieee.org/802.11/dcn/23/11-23-0762-03-00bf-lb272-comment-resolution-for-sbp-procedure.docx). |  | 317 |  |  |  | 2023-05-18 19:06
1655 | Rojan Chitrakar | Yes | 11.55.2.2 | 191 | 20 | T | 11.55.2.2 | 191.20 | Can dot11SBPImplemented be true without dot11WLANSensingImplemented being true? If not it is not necessary to mention dot11WLANSensingImplemented. If a dependency is assumed, then it is simpler to state the dependency in the definition of dot11SBPImplemented, instead of repeating it everytime. | Simplify as: "On receiving an SBP Request frame, if dot11SBPImplemented is true, the SBP responder shall ..." |  |  |  | Resolution approved | Zhanjing Bao | 23/0762r3 | V | REVISED Incorporate changes specified in 23/0762r3 (https://mentor.ieee.org/802.11/dcn/23/11-23-0762-03-00bf-lb272-comment-resolution-for-sbp-procedure.docx). |  | 317 |  |  |  | 2023-05-18 19:06
1656 | Rojan Chitrakar | Yes | 11.55.2.2 | 193 | 28 | T | 11.55.2.2 | 193.28 | Availability Window element should be "ISTA Availability Window element"? | Change Availability Window element to "ISTA Availability Window element" |  |  |  | Resolution approved | Cheng Chen | 23/0748r2 | A | ACCEPTED |  | 309 |  |  |  | 2023-05-17 14:50
1657 | Rojan Chitrakar | Yes | 11.55.2.2 | 194 | 27 | T | 11.55.2.2 | 194.27 | "one or more link accesses" is not clear, perhaps "channel access" is a better term? Or is this really talking about multiple links? | Change as: "one or more channel acesses" |  |  |  | Resolution approved | Cheng Chen | 23/0748r2 | A | ACCEPTED |  | 309 |  |  |  | 2023-05-17 14:50
1658 | Rojan Chitrakar | Yes | 36.2.2 | 223 | 22 | T | 36.2.2 | 223.22 | The referenced sub-clause 11.55.1 is too generic and doesn't provide direct information about the format of the CSI array. | Provide a more suitable reference for the format of the array of CSI, e.g., 9.4.1.75.2 (CSI encoding and decoding), or define a new sub-clause for the format and provide the reference to it. |  |  |  | Assigned | Chris Beg | [8 empty] | 2023-03-11 02:28
1659 | Rojan Chitrakar | Yes | 36.2.2 | 231 | 22 | T | 36.2.2 | 231.22 | The referenced sub-clause 11.55.1 is too generic and doesn't provide direct information about the format of the CSI array. | Provide a more suitable reference for the format of the array of CSI, e.g., 9.4.1.75.2 (CSI encoding and decoding), or define a new sub-clause for the format and provide the reference to it. |  |  |  | Assigned | Chris Beg | [8 empty] | 2023-03-11 02:28
1660 | Rojan Chitrakar | Yes | B.4.3 | 232 | 35 | T | B.4.3 | 232.35 | "WS: O" uses an undefined pre-condition WS | Either define WS as an IUT configuration or an independent feature, else use another pre-condition, e.g., CFAP: O, CFSTAofAP: O, CFIndepSTA: O etc. |  |  |  | Assigned | Assaf Kasher | [8 empty] | 2023-03-09 23:01
1661 | Rojan Chitrakar | Yes | B.4.3 | 232 | 38 | T | B.4.3 | 232.38 | "WS: O" uses an undefined pre-condition WS | Either define WS as an IUT configuration or an independent feature, else use another pre-condition, e.g., CFDMG: O |  |  |  | Assigned | Assaf Kasher | [8 empty] | 2023-03-09 23:01
1662 | Rojan Chitrakar | Yes | B.4.3 | 232 | 42 | T | B.4.3 | 232.42 | "WS: O" uses an undefined pre-condition WS | Either define WS as an IUT configuration or an independent feature, else use another pre-condition, e.g., CFDMG: O |  |  |  | Assigned | Assaf Kasher | [8 empty] | 2023-03-09 23:01
1663 | Chaoming Luo | No | 6.3.136.1 | 26 | 18 | E | 6.3.136.1 | 26.18 | According to 11.55.1.5.2.1, TF sounding phase should be before reporting phase. | Change the figure to reflect the correct sequence. |  |  |  | Assigned | Narengerile | [8 empty] | 2023-04-25 23:42
1664 | Chaoming Luo | No | 9.3.1.22.14 | 76 | 48 | E | 9.3.1.22.14 | 76.48 | Change "Sensing Sounding" to "SR2SI Sounding" | As in comment |  |  |  | Resolution approved | Dong Guk Lim | 23/0655r2 | A | ACCEPTED |  | 312 |  |  |  | 2023-05-18 17:52
1665 | Chaoming Luo | Yes | 9.3.1.22.14.1 | 78 | 56 | T | 9.3.1.22.14.1 | 78.56 | The MS ID shall be carried in the Sensing Poll TF, since the sensing responder needs this information to decide whether to participate in this TB measurement instance or not. | Add MS ID subfield into the Trigger Dependent Common Info subfield of the Sensing Poll TF. |  |  |  | Assigned | Dong Guk Lim | [8 empty] | 2023-03-10 01:16
1666 | Chaoming Luo | No | 9.4.2.319 | 112 | 25 | E | 9.4.2.319 | 112.25 | The CSI Variation Threshold subfield is reserved if Sensing Receiver subfield is set to 0. | Add text as in comment. |  |  |  | Assigned | Mengshi Hu | [8 empty] | 2023-03-10 00:15
1667 | Chaoming Luo | No | 9.4.2.319 | 112 | 59 | E | 9.4.2.319 | 112.59 | The meaning of this field should not have a dependency with Sensing element , since Sensing element is not included in the same frame. And of which of the both ends the Sensing element is refering to? | Remove "If the Threshold-based Reporting subfield is set to 1 in the Sensing element (see 9.4.2.320 (Sensing element))," And add normative text in clause 11 about how to set the value of this field. |  |  |  | Assigned | Mengshi Hu | [8 empty] | 2023-03-10 00:15
1668 | Chaoming Luo | Yes | 11.55.1.3 | 170 | 37 | T | 11.55.1.3 | 170.37 | session setup should be a standalone frame exchange (independent with measurement setup) so that it can be used for both SBP and WLS in fact for the case where the SBP initiator is a U-STA which is also a sensing responder. Currently there is neither signaling for this U-STA to exchange sensing capabilities with the AP nor USID assignment. | Define a standalone session setup procedure by using a sensing session setup request and response frame exchange. |  |  |  | Resolution approved | Chaoming Luo | 23/0477r3 | V | REVISED Incorporate changes specified in 23/0477r3 (https://mentor.ieee.org/802.11/dcn/23/11-23-0477-03-00bf-lb272-sensing-session.docx). |  | 279 |  |  |  | 2023-04-25 14:24
1669 | Chaoming Luo | No | 11.55.1.5.2.4 | 180 | 64 | E | 11.55.1.5.2.4 | 180.64 | Change "solicits NDP transmissions" to "solicits SR2SI NDP transmissions" | As in comment |  |  |  | Resolution approved | Claudio da Silva | 23/0510r0 | A | ACCEPTED |  | 274 |  |  |  | 2023-04-25 14:13
1670 | Chaoming Luo | No | 11.55.1.5.2.6.1 | 183 | 46 | E | 11.55.1.5.2.6.1 | 183.46 | The 'either...or...' sounds like a report frame is not used in the 'or' case. | Change the sentence to: During a TB sensing measurement instance, the sensing responder upon receiving the Sensing Report Trigger frame shall transmit a measurement report frame corresponding to the sensing measurement result of the SI2SR NDP for either the current measurement instance or the previous measurement instance consistently throughout all the subsequent TB measurement instances corresponding to the same measurement setup. |  |  |  | Resolution approved | Xiandong Dong | 23/0556r2 | A | ACCEPTED |  | 281 |  |  |  | 2023-04-25 14:26
1671 | Chaoming Luo | No | 11.55.1.5.2.6.2 | 184 | 57 | E | 11.55.1.5.2.6.2 | 184.57 | Change 'Sensing Trigger Frame C' to 'Sensing Report Trigger frame' | As in comment |  |  |  | Resolution approved | Mengshi Hu | 23/0675r1 | V | REVISED Incorporate changes specified in 23/0675r1 (https://mentor.ieee.org/802.11/dcn/23/11-23-0675-01-00bf-lb272-cr-for-threshold-based-reporting-part-1.docx). |  | 307 |  |  |  | 2023-05-17 14:49
1672 | Chaoming Luo | Yes | 11.55.1.6 | 190 | 11 | T | 11.55.1.6 | 190.11 | Provide normative text in TB instance clause and remove this note. | As in comment |  |  |  | Resolution approved | Pei Zhou | 23/0527r3 | V | REVISED Incorporate changes specified in 23/0527r3 (https://mentor.ieee.org/802.11/dcn/23/11-23-0527-03-00bf-lb272-resolutions-for-ms-termination.docx). |  | 285 |  |  |  | 2023-05-15 14:59
1673 | Chaoming Luo | Yes | 11.55.2.2 | 191 | 6 | T | 11.55.2.2 | 191.06 | Add support for using opportunistic sensing by SBP to utilize legacy STAs. | Add one bit in SBP request to indicate using of opportunistic sensing, and add corresponding procedure. |  |  |  | Assigned | Chaoming Luo | [8 empty] | 2023-04-18 17:41
1674 | Chaoming Luo | Yes | 11.55.2.2 | 191 | 25 | T | 11.55.2.2 | 191.25 | It's not clear whether an existing MS (established before the SBP request) could be reused to satisfy the SBP request. | Add a paragraph to clarify: An existing MS which was established before the SBP request may be reused to satisfy the SBP request. |  |  |  | Resolution approved | Cheng Chen | 23/0749r2 | V | REVISED Incorporate changes specified in 23/0749r2 (https://mentor.ieee.org/802.11/dcn/23/11-23-0749-02-00bf-resolutions-for-sbp-comments-in-lb272-part-2-sbp-security-privacy.docx). |  | 315 |  |  |  | 2023-05-18 17:54
1675 | Chaoming Luo | Yes | B.4.4.1 | 233 | 6 | T | B.4.4.1 | 233.06 | Support of sensing transmitter role should be mandatory whilst support of sensing receiver role should be optional, since low-end device may be limited by cache. | Add two rows: one row for mandatory support of sensing transmitter, another for optional support of sensing receiver. And change related rows in B.4.4.1, B.4.4.2 and B.4.41.1. |  |  |  | Assigned | Assaf Kasher | [8 empty] | 2023-03-09 23:01
1676 | James Yee | Yes | 4.11 | 24 | 12 | E | 4.11 | 24.12 | "WLAN sensing may be" should be "sensing may be" since "WLAN sensing" is later described as for non-DMG only. | As suggested. |  |  |  | Resolution approved | Zinan Lin | 23/0538r2 | V | REVISED Incorporate changes specified in 23/0538r1 (https://mentor.ieee.org/802.11/dcn/23/11-23-0538-01-00bf-lb272-cr-for-sensing-terminologies.docx). |  | 287 |  |  |  | 2023-05-15 15:02
1677 | James Yee | Yes | 9.3.1.22.14.2 | 78 | 17 | E | 9.3.1.22.14.2 | 78.17 | In Figure 9-98c, "B12 B19" should be "B21 B24" | As suggested. |  |  |  | Resolution approved | Claudio da Silva | 23/0511r3 | A | ACCEPTED |  | 276 |  |  |  | 2023-04-25 14:19
1678 | James Yee | Yes | 9.3.1.22.14.4 | 79 | 52 | E | 9.3.1.22.14.4 | 79.52 | In Figure 9-98f, "B12 B19" should be "B21 B24" | As suggested. |  |  |  | Resolution approved | Claudio da Silva | 23/0511r3 | A | ACCEPTED |  | 276 |  |  |  | 2023-04-25 14:19
1679 | James Yee | Yes | 11.55.1.1 | 168 | 13 | T | 11.55.1.1 | 168.13 | In Table 11-29a, the reference to "the corresponding sensing session expiry timer" is unclear, since the timer being defined here is the "Unassociated STA Sensing Session Timeout value". | Please do clarify what this session expiry timer is. |  |  |  | Resolution approved | Anirudha Sahoo | 23/0674r0 | V | REVISED Incorporate changes specified in 23/0674r0 (https://mentor.ieee.org/802.11/dcn/23/11-23-0674-00-00bf-comment-resolution-in-lb272-for-ost-cid-part-2.docx). |  | 298 |  |  |  | 2023-05-15 15:20
1680 | James Yee | Yes | 9.4.1.75.1 | 90 | 9 | T | 9.4.1.75.1 | 90.09 | In Table 9-127f, the AID and USID fields probably should be AID12 and USID12 in order to fit into 6 octets. | Please clarify. |  |  |  | Assigned | Rojan Chitrakar | [8 empty] | 2023-03-11 02:27
1681 | James Yee | Yes | 9.4.2.321 | 117 | 51 | E | 9.4.2.321 | 117.51 | In Figure 9-1002be, are the AID/USID fields length should be 16 | As suggested. |  |  |  | Resolution approved | Cheng Chen | 23/0748r2 | V | REVISED Incorporate changes specified in 23/0748r2 (https://mentor.ieee.org/802.11/dcn/23/11-23-0748-02-00bf-resolutions-for-sbp-comments-in-lb272-part-1.docx). |  | 309 |  |  |  | 2023-05-17 14:50
1682 | James Yee | Yes | 9.4.2.329.1 | 129 | 60 | T | 9.4.2.329.1 | 129.60 | In Figure 9-1002by, why is the AID/USID field 8 bits and the total field length not 3 octets? | Please clarify. |  |  |  | Resolution approved | Assaf Kasher | 23/0563r3 | J | REJECTED The AID field was kept at 8 bits in DMG to keep consistency with other usages of AID in DMG. |  | 294 |  |  |  | 2023-05-15 15:13
1683 | James Yee | Yes | 11.55.1.2 | 170 | 22 | E | 11.55.1.2 | 170.22 | "16in" should be "16 in" here and a few other places. | As suggested. |  |  |  | Resolution approved | Claudio da Silva | 23/0510r0 | A | ACCEPTED |  | 274 |  |  |  | 2023-04-25 14:13
1684 | Alireza Raissinia | No | 6.3.136.4.2 6.3.136.5.2 | 30 31 | 61-62 56-57 | T | 6.3.136.4.2 6.3.136.5.2 | 30.61 | Change the text "PREFERRED_ MEASUREMENT_SETUP_PARAMETERS_SUGGESTED" to | REJECTED_WITH_SUGGESTED_CHANGES |  |  |  | Resolution approved | Claudio da Silva | 23/0510r0 | A | ACCEPTED |  | 274 |  |  |  | 2023-04-25 14:13
1685 | Alireza Raissinia | No | 9.3.1.19.5 | 72 | 20-21 | T | 9.3.1.19.5 | 72.20 | Change the text "AID11 subfield equal to or less than 2007" to | "AID11 subfield less than 2008" to align with other relates texts |  |  |  | Assigned | JUNG HOON SUH | [8 empty] | 2023-03-10 01:15
1686 | Alireza Raissinia | No | 9.3.1.19.5 | 72 | 25 | T | 9.3.1.19.5 | 72.25 | Change the text "and the RA field is set to the address of that STA" to | and the RA field is set to the address of that STA (i.e., AP) |  |  |  | Assigned | JUNG HOON SUH | [8 empty] | 2023-03-10 01:15
1687 | Alireza Raissinia | Yes | 9.3.1.19.5 | 74 | 5 | T | 9.3.1.19.5 | 74.05 | Add a new text to indicate estimate TX power & RSSI target values/ranges. | The SI2SR NDP Tx Power subfield indicates the combined average power per 20 MHz bandwidth referenced to the antenna connector, of all antennas used to transmit the following SI2SR NDP. The transmit power is reported with a resolution of 1 dB, with values in the range 0 to 60 representing -20 dBm to 40 dBm, respectively. Values above 60 are reserved. The SR2SI NDP Target RSSI subfield indicates the preferred receive signal power, averaged over the non-AP STA's antenna connectors, for future SR2SI NDPs to be transmitted by the AP. The preferred receive signal power in units of dBm is TargetRSSI = -110 + FVal, where FVal is the value of the SR2SI NDP Target RSSI subfield, except that values above 90 indicate that the non-AP STA has no receive signal power preference for the SR2SI NDPs. |  |  |  | Assigned | JUNG HOON SUH | [8 empty] | 2023-03-10 01:15
1688 | Alireza Raissinia | No | 9.3.1.22.14.1 | 77 | 3-Feb | T | 9.3.1.22.14.1 | 77.03 | Change the text "following Sensing NDP Announcement frame or a Sensing Sounding Trigger frame" to | following Sensing NDP Announcement frame, SR2SI Sounding or SR2SR Sounding Trigger frame |  |  |  | Resolution approved | Dong Guk Lim | 23/0655r2 | A | ACCEPTED |  | 312 |  |  |  | 2023-05-18 17:52
1689 | Alireza Raissinia | No | 9.3.1.22.14.6 | 81 | 9 | T | 9.3.1.22.14.6 | 81.09 | Add to the section 9.3.1.22.14.6 SR2SR Sounding Trigger text that includes User Info field with AID=2008 such as | "The format of the User Info field in the SR2SI Sounding Trigger frame is defined in Figure 9-98e (User Info field for SR2SI Sounding Trigger frame if the AID12/USID12 subfield is equal to 2008) if the AID12/USID12 subfield is equal to 2008" since "TSF synchronization" can also be exploited in SR2SR sequence |  |  |  | Assigned | Dong Wei | [8 empty] | 2023-03-10 01:14
1690 | Alireza Raissinia | No | 9.3.3.9 | 87 | 44 | T | 9.3.3.9 | 87.44 | Add "Sense element" to the Probe Request frame as well to follow the DMG Sensing Capabilities and add a normative text in section 11.55.3.4 (session setup) to convey that as it could be useful for some implementation | As per comment |  |  |  | Resolution approved | Narengerile | 23/0789r1 | V | REVISED Incorporate changes specified in 23/0789r1 (https://mentor.ieee.org/802.11/dcn/23/11-23-0789-01-00bf-lb272-cr-for-ost-cid-part-1.docx). |  | 322 |  |  |  | 2023-05-18 19:09
1691 | Alireza Raissinia | No | 9.4.1.75.1 | 90 | 26-36 | T | 9.4.1.75.1 | 90.26 | Change the text "The Invalid Indication subfield indicates whether the reported measurement result is invalid in the case of the CSI Variation Feedback field set to 15, and indicates whether the CSI variation feedback value is invalid in the case of the CSI Variation Feedback field set to a value between 0 and 10. An Invalid Indication field value of 1 indicates that the reported measurement result or the reported CSI variation feedback value is invalid. A value of 0 indicates that the reported measurement result or the reported CSI variation feedback value is valid" to | The Invalid Indication subfield indicates whether the reported measurement result is invalid for basic reporting (i.e., CSI Variation Feedback subfield set to 15) or CSI variation feedback reporting value is invalid (i.e., CSI Variation Feedback subfield set to a value between 0 and 10). An Invalid Indication field value of 1 indicates that the reported measurement result or the reported CSI variation feedback reporting value is invalid. A value of 0 indicates that the reported measurement result or the reported CSI variation feedback value is valid. |  |  |  | Assigned | Rojan Chitrakar | [8 empty] | 2023-03-11 02:27
1692 | Alireza Raissinia | Yes | 9.4.1.75.1 | 90 | 13-Sep | T | 9.4.1.75.1 | 90.13 | Transmitter STA ID and Receiver STA ID for Non-TB sensing measurement instance are not defined. Additionally, in the case of TB sensing measurement instance we should define that AP AID is zero. | We need to decide on how to define transmitter and receiver STA ID for the Non-Tb measurement instance |  |  |  | Assigned | Rojan Chitrakar | [8 empty] | 2023-03-11 02:27
1693 | Alireza Raissinia | No | 9.4.1.75.1 | 91 | 42-45 | T | 9.4.1.75.1 | 91.42 | Move the text "The Reference Timestamp field contains the lower 4 octets of the TSF timer value, TSF[31:0], sampled when the PHY-RXSTART.indication corresponding to the SI2SR, SR2SI, or SR2SR NDP(s) is received by the sensing receiver." to section 9.4.1.75.3 as it belongs to the Sensing Measurement Report Control Field. | As per comment |  |  |  | Resolution approved | Claudio da Silva | 23/0510r0 | A | ACCEPTED |  | 274 |  |  |  | 2023-04-25 14:13
1694 | Alireza Raissinia | No | 9.4.2.319 | 111 | 21-Dec | T | 9.4.2.319 | 111.21 | The text "If the Sensing Measurement Report Requested subfield is set to 1, -- the Nb subfield indicates the number of bits used in the encoding of each CSI value reported in a Sensing Measurement Report frame. It is set to 1 to indicate that 10 bits are used for each encoded CSI value, and is set to 0 to indicate that 8 bits are used for each encoded CSI value. -- the INg subfield indicates the subcarrier grouping used in a Sensing Measurement Report frame. It is set to 1 to indicate a subcarrier grouping of 16; otherwise, it is set to 0. The Nb and INg subfields are reserved if the Sensing Measurement Report Requested subfield is set to 0." should be combined with the text between L1-9 on the same page as it include the related parameters together and it would read better. | As per comment |  |  |  | Ready for motion | Dibakar Das | 23/0777r2 | V | REVISED Incorporate changes specified in 23/0777r2 (https://mentor.ieee.org/802.11/dcn/23/11-23-0777-02-00bf-cr-for-some-setup-parameter-related-cids.docx). | Yes |  |  |  |  | 2023-05-26 17:57
1695 | Alireza Raissinia | No | 9.4.2.319 | 112 | 18 | T | 9.4.2.319 | 112.18 | Change the text "which is assigned by the sensing initiator to identify the sensing responder" to | which is assigned by the sensing initiator to identify the sensing responder, and has the same length as the AID. |  |  |  | Ready for motion | Dibakar Das | 23/0777r2 | V | REVISED Incorporate changes specified in 23/0777r2 (https://mentor.ieee.org/802.11/dcn/23/11-23-0777-02-00bf-cr-for-some-setup-parameter-related-cids.docx). | Yes |  |  |  |  | 2023-05-26 17:57
1696 | Alireza Raissinia | No | 9.4.2.319 | 112 | 21-22 | T | 9.4.2.319 | 112.21 | Change the text "The Poll Assigned field in the Sensing Measurement Setup Request frame is set to 1 to indicate that the sensing initiator polls the sensing receiver in each sensing measurement instance; and it is set to 0 otherwise" to | The Poll Assigned field in the Sensing Measurement Setup Request frame is set to 1 to indicate that the sensing initiator (i.e. AP) polls the sensing receiver in each sensing measurement instance; and it is set to 0 otherwise |  |  |  | Ready for motion | Dibakar Das | 23/0777r2 | J | REJECTED This field is carried in a TB Sensing Specific subelement which is only transmitted by a sensing initiator that is an AP: “If the sensing initiator is an AP, it includes a TB Sensing Specific subelement…”. Hence, further clarification is not needed. | Yes |  |  |  |  | 2023-05-26 18:02
1697 | Alireza Raissinia | No | 9.4.2.320 | 113 | 12 | T | 9.4.2.320 | 113.12 | Change the text "The element may be present" to | The element is present |  |  |  | Assigned | Narengerile | [8 empty] | 2023-03-10 00:15
1698 | Alireza Raissinia | No | 9.4.2.320 | 115 | 17 | E | 9.4.2.320 | 115.17 | Change the word "signals" to "indicates" | As per comment |  |  |  | Resolution approved | Claudio da Silva | 23/0510r0 | A | ACCEPTED |  | 274 |  |  |  | 2023-04-25 14:13
1699 | Alireza Raissinia | No | 9.4.2.321 9.4.2.322 | 116 | 20 44 | T | 9.4.2.321 9.4.2.322 | 116.20 | Change the text "is interpreted as mandatory" to | to be interpreted as mandatory |  |  |  | Resolution approved | Cheng Chen | 23/0748r2 | A | ACCEPTED |  | 309 |  |  |  | 2023-05-17 14:50
1700 | Alireza Raissinia | No | 9.6.7.56 | 151 | 14-Jan | T | 9.6.7.56 | 151.14 | Need to add to the SBP Termination Control subfield additional bit to terminate session setup for the case when SBP initiator is an U-STA | As per comment. Also need to update the figure 9-1139l |  |  |  | Assigned | Narengerile | [8 empty] | 2023-03-10 00:39
1701 | Alireza Raissinia | Yes | 9.6.36.1 | 164 | 45 | T | 9.6.36.1 | 164.45 | Need to have Protected Sensing Measurement Termination frame with no-ACK as one of the Protected Sensing (i.e., category 38) since the frame can also be sent during non-TB sensing measurement instance, so it needs to be added to the table "Table 9-623l--Protected Sensing Action field values" and also a section under Protected Sensing frame | As per comment |  |  |  | Resolution approved | Pei Zhou | 23/0528r1 | V | REVISED Incorporate changes specified in 23/0528r1 (https://mentor.ieee.org/802.11/dcn/23/11-23-0528-01-00bf-lb272-resolutions-for-ms-termination-frame.docx). |  | 288 |  |  |  | 2023-05-15 15:03
1702 | Alireza Raissinia | Yes | 9.6.36.2 | 164 | 64 | T | 9.6.36.2 | 164.64 | Change the text "an Action or an Action No Ack frame of category Protected" to | "an Action No Ack frame of category Protected" since the Protected Sensing Measurement frame is only protected sensing frame and not protected dual of public action frame |  |  |  | Resolution approved | Chaoming Luo | 23/0476r3 | A | ACCEPTED |  | 270 |  |  |  | 2023-04-25 14:10
1703 | Alireza Raissinia | No | 11.55.1.1 | 167 | 28-29 | T | 11.55.1.1 | 167.28 | Change the text "A sensing measurement setup is active until either explicitly" to | A sensing measurement setup shall be active until either explicitly |  |  |  | Resolution approved | Stephan Sand | 23/0775r0 | A | ACCEPTED |  | 321 |  |  |  | 2023-05-18 19:09
1704 | Alireza Raissinia | No | 11.55.1.1 | 167 | 39 | T | 11.55.1.1 | 167.39 | Change the text "A sensing initiator may choose not to participate" to | "A sensing initiator can choose not to participate" since it is part of a NOTE |  |  |  | Resolution approved | Stephan Sand | 23/0775r0 | V | REVISED Incorporate changes specified in 23/0775r0 (https://mentor.ieee.org/802.11/dcn/23/11-23-0775-00-00bf-lb272-cr-for-ost-cids-11-55-1-1-overview.docx). |  | 321 |  |  |  | 2023-05-18 19:09
1705 | Alireza Raissinia | No | 11.55.1.1 | 167 | 49-51 | T | 11.55.1.1 | 167.49 | Change the text "During a WLAN sensing procedure, an associated non-AP STA" to | During a WLAN sensing procedure coordinated by an AP, an associated non-AP STA" |  |  |  | Assigned | Stephan Sand | [8 empty] | 2023-03-13 14:56
1706 | Alireza Raissinia | Yes | 11.55.1.1 | 168 | 5 and 10 | T | 11.55.1.1 | 168.05 | Remove the values of "Sensing Frame Exchange Timeout value" and Unassociated STA Sensing Session Timeout value" from the table and make them as MIBs just like "dot11SBPSetupExpiry" shown in AnnexC. | As per comment |  |  |  | Assigned | Anirudha Sahoo | [8 empty] | 2023-03-13 14:57
1707 | Alireza Raissinia | No | 11.55.1.2 | 168 | 9-May | T | 11.55.1.2 | 168.09 | Change the text "Sensing frame exchange timeout is detected within a STA's MAC if the corresponding response frame is not received or not sent within this time" to | Sensing frame exchange timeout is the maximum time before the STA's response frame should be delivered. |  |  |  | Assigned | Anirudha Sahoo | [8 empty] | 2023-04-14 17:36
1708 | Alireza Raissinia | No | 11.55.1.3 | 171 | 8-Jul | T | 11.55.1.3 | 171.08 | Change the text "(see 11.55.1.6 (Sensing measurement setup termination))" to | "(see 11.55.1.5 Sensing measurement instance))" as it intends to retrigger the timer every time a sensing measurement instance completes |  |  |  | Resolution approved | Chaoming Luo | 23/0477r3 | V | REVISED Incorporate changes specified in 23/0477r3 (https://mentor.ieee.org/802.11/dcn/23/11-23-0477-03-00bf-lb272-sensing-session.docx). |  | 279 |  |  |  | 2023-04-25 14:24
1709 | Alireza Raissinia | No | 11.55.1.3 | 171 | 58-59 | T | 11.55.1.3 | 171.58 | Change the text "the Sensing field" to | the Sensing field (see 9.4.2.320 (Sensing element)) |  |  |  | Ready for motion | Dibakar Das | 23/0777r2 | V | REVISED Incorporate changes specified in 23/0777r2 (https://mentor.ieee.org/802.11/dcn/23/11-23-0777-02-00bf-cr-for-some-setup-parameter-related-cids.docx). | Yes |  |  |  |  | 2023-05-26 17:57
1710 | Alireza Raissinia | No | 11.55.1.3 | 172 | 41 | T | 11.55.1.3 | 172.41 | Change the text "TB sensing" to | TB sensing measurement instance |  |  |  | Ready for motion | Dibakar Das | 23/0777r2 | A | ACCEPTED | Yes |  |  |  |  | 2023-05-26 17:56
1711 | Alireza Raissinia | No | 11.55.1.3 | 172 | 36-37 | T | 11.55.1.3 | 172.36 | Delete the text "An unassociated non-AP STA shall set the Poll Required subfield in the Sensing element to 1 in any Measurement Setup Query frame that it transmits" since there's normative text for AP to assign polling for unassociated STA (see text in P173 L54-56? | As per comment |  |  |  | Ready for motion | Dibakar Das | 23/0777r2 | J | REJECTED The text in P173 is about the Poll Assigned subfield. | Yes |  |  |  |  | 2023-05-26 18:07
1712 | Alireza Raissinia | No | 11.55.1.4 | 174 | 27-31 | T | 11.55.1.4 | 174.27 | Delete the text "In TB sensing measurement instances, the sensing initiator shall not assign any RU to a sensing responder in a Sensing Report Trigger frame if the sensing initiator assigns in a Sensing Measurement Setup Request frame the role of sensing receiver to the sensing responder and also sets the Sensing Measurement Report Requested subfield to 0" | As per comment as it describe what not to do which can be many scenarios |  |  |  | Assigned | Dong Wei | [8 empty] | 2023-03-10 01:14
1713 | Alireza Raissinia | No | 11.55.1.4 | 174 | 36-38 | T | 11.55.1.4 | 174.36 | Delete the text "The assignment of measurement report type of a sensing responder as a sensing receiver corresponding to a Measurement Setup ID shall be fixed until the sensing measurement setup is terminated" | As per comment as there is no report type anymore |  |  |  | Resolution approved | Mahmoud Kamel | 23/0624r1 | V | REVISED Incorporate changes specified in 23/0624r1 (https://mentor.ieee.org/802.11/dcn/23/11-23-0624-01-00bf-lb-272-cr-for-cids-on-sensing-measurement-setup-part-2.docx). |  | 304 |  |  |  | 2023-05-15 15:29
1714 | Alireza Raissinia | Yes | 11.55.1.4 | 174 | 40-61 | T | 11.55.1.4 | 174.40 | Change the text "If the sensing initiator includes a TB Sensing Specific subelement in a Sensing Measurement Setup Request frame, then the RSTA Availability Information field in the RSTA Availability Window element shall contain exactly one Availability Window Information field. The Availability Window Information field in a Sensing Measurement Setup Request frame represents the availability window assigned by the sensing initiator. The Availability Window Broadcast Format subfield in the Header subfield in the RSTA Availability Information field in this RSTA Availability Window element shall be set to 0 (see 9.4.2.297 (RSTA Availability Window element)). A sensing initiator shall only request an availability window from an unassociated sensing responder that overlaps with a 10 TU interval in which the sensing responder is available as signaled by the ISTA Availability Window element (see 9.4.2.296 (ISTA Availability Window element)) in the Sensing Measurement Setup Query frame. If the sensing initiator includes a TB Sensing Specific subelement in a Sensing Measurement Setup Request frame, the Poll Assigned field is set to 1 if the Poll Required subfield in the last Sensing element received from the sensing responder is set to 1. If the sensing initiator includes a TB Sensing Specific subelement in a Sensing Measurement Setup Request frame, the SR2SR field is set to 1 only if the SR2SR subfield in the last Sensing element received from the sensing responder is set to 1. | If the sensing initiator is an AP and it intends to assign sensing measurement parameters to a sensing responder it shall include a TB Sensing Specific subelement as part of the Sensing Measurement Parameter element in a Sensing Measurement Setup Request frame and shall assign the following: -the 12bit AID/USID field -the Poll Assigned field set to 1 if the Poll Required subfield in the last Sensing element received from the sensing responder is set to 1, or it intends to poll the non-AP STA in the TB sensing measurement instance -the CSI Variation threshold field set to the range between 0 to 10 if the sensing responder is to be part of Threshold-based reporting and set to 15 if the sensing responder is to be part of basic reporting -the SR2SR field set to 1 only if the SR2SR subfield in the last Sensing element received from the sensing responder is set to 1 -the RSTA Availability Information field in the RSTA Availability Window element containing exactly one Availability Window Information field. The Availability Window Broadcast Format subfield in the Header subfield in the RSTA Availability Information field in this RSTA Availability Window element shall be set to 0 (see 9.4.2.297 (RSTA Availability Window element)). The assigned availability window for the unassociated sensing responder shall overlap with a 10 TU interval signaled by the ISTA Availability Window element (see 9.4.2.296 (ISTA Availability Window element)) in the Sensing Measurement Setup Query frame. |  |  |  | Ready for motion | Dibakar Das | 23/0777r2 | V | REVISED Incorporate changes specified in 23/0777r2 (https://mentor.ieee.org/802.11/dcn/23/11-23-0777-02-00bf-cr-for-some-setup-parameter-related-cids.docx). | Yes |  |  |  |  | 2023-05-26 17:57
1715 | Alireza Raissinia | Yes | 11.55.1.4 | 174 175 | 64-65 1-2 | T | 11.55.1.4 | 174.64 | Change the text "If the sensing initiator includes a non-TB Sensing Specific subelement in a Sensing Measurement Setup Request frame, the value contained in the Min Time Between Measurements shall not be lower than the value of the Min Time Between Measurements field in the last Sensing element or Sensing Parameters element received from the sensing responder" to | If the sensing initiator is a non-AP STA and it intends to assign sensing measurement parameters to a sensing responder it shall include a non-TB Sensing Specific subelement as part of the Sensing Measurement Parameter element in a Sensing Measurement Setup Request frame and shall assign a value in the Min Time Between Measurements field not lower than the value of the Min Time Between Measurements field in the last Sensing element received from the sensing responder |  |  |  | Resolution approved | Mahmoud Kamel | 23/0624r1 | V | REVISED Incorporate changes specified in 23/0624r1 (https://mentor.ieee.org/802.11/dcn/23/11-23-0624-01-00bf-lb-272-cr-for-cids-on-sensing-measurement-setup-part-2.docx). |  | 304 |  |  |  | 2023-05-15 15:29
1716 | Alireza Raissinia | No | 11.55.1.4 11.55.1.5.2.4 11.55.1.5.2.5 11.55.1.5.3.2 | 175 181 182 186 | 20 51 64 23 | T | 11.55.1.4 11.55.1.5.2.4 11.55.1.5.2.5 11.55.1.5.3.2 | 175.20 | Change the text "Sensing Assigned SR2SI Rep" to | Sensing Assigned SR TX Rep The term can apply to both NDP sent to initiator or responder and correspondingly change every instance of it in the specification |  |  |  | Assigned | Dibakar Das | [8 empty] | 2023-03-10 00:13
1717 | Alireza Raissinia | No | 11.55.1.4 11.55.1.5.2.5 11.55.1.5.3.2 | 175 182 186 | 26 61 23 | T | 11.55.1.4 11.55.1.5.2.5 11.55.1.5.3.2 | 175.26 | Change the text "Sensing Assigned SI2SR Rep" to | Sensing Assigned SR RX Rep As per comment. The term can apply to both NDP sent to initiator or responder and correspondingly change every instance of it in the specification |  |  |  | Assigned | Dibakar Das | [8 empty] | 2023-03-10 00:13
1718 | Alireza Raissinia | No | 11.55.1.4 11.55.1.5.2.5 11.55.1.5.3.2 | 175 182 186 | 32 55 23 | T | 11.55.1.4 11.55.1.5.2.5 11.55.1.5.3.2 | 175.32 | Change the text "Sensing Assigned SI2SR STS" to | Sensing Assigned SR RX STS The term can apply to both NDP sent to initiator or responder and correspondingly change every instance of it in the specification |  |  |  | Assigned | Dibakar Das | [8 empty] | 2023-03-10 00:13
1719 | Alireza Raissinia | No | 11.55.1.4 11.55.1.5.2.4 11.55.1.5.2.5 11.55.1.5.3.2 | 175 181 182 186 | 39 47 57 27 | T | 11.55.1.4 11.55.1.5.2.4 11.55.1.5.2.5 11.55.1.5.3.2 | 175.39 | Change the text "Sensing Assigned SR2SI STS" to | Sensing Assigned SR TX STS The term can apply to both NDP sent to initiator or responder and correspondingly change every instance of it in the specification |  |  |  | Assigned | Dibakar Das | [8 empty] | 2023-03-10 00:13
1720 | Alireza Raissinia | No | 11.55.1.4 | 175 | 58-59 | T | 11.55.1.4 | 175.58 | Change the text "from the sensing responder shall not include a Sensing Parameters element" to | from the sensing responder shall include the status code SUCCESS and shall not include a Sensing Parameters element |  |  |  | Ready for motion | Dibakar Das | 23/0777r2 | V | REVISED Incorporate changes specified in 23/0777r2 (https://mentor.ieee.org/802.11/dcn/23/11-23-0777-02-00bf-cr-for-some-setup-parameter-related-cids.docx). | Yes |  |  |  |  | 2023-05-26 17:57
1721 | Alireza Raissinia | No | 11.55.1.5.2.1 | 177 | 2-Jan | T | 11.55.1.5.2.1 | 177.02 | Change the text "User info field in a Sensing Trigger frame or Sensing NDP Announcement frame" to | User info field in a Sensing Trigger frame or STA Info field in a Sensing NDP Announcement frame |  |  |  | Resolution approved | Cheng Chen | 23/0642r4 | V | REVISED Incorporate changes specified in 23/0642r3 (https://mentor.ieee.org/802.11/dcn/23/11-23-0642-03-00bf-resolutions-for-instance-comments-in-lb272-part-2-tb-sensing-measurement-instance.docx). |  | 303 |  |  |  | 2023-05-15 15:28
1722 | Alireza Raissinia | No | 11.55.1.5.2.1 | 177 | 28 | T | 11.55.1.5.2.1 | 177.28 | Change the text "the non-AP STAs can proceed without NDPA and/or TF sounding phase" to | the non-AP STAs does not proceed with NDPA and/or TF sounding phase |  |  |  | Resolution approved | Cheng Chen | 23/0642r4 | V | REVISED Incorporate changes specified in 23/0642r3 (https://mentor.ieee.org/802.11/dcn/23/11-23-0642-03-00bf-resolutions-for-instance-comments-in-lb272-part-2-tb-sensing-measurement-instance.docx). |  | 303 |  |  |  | 2023-05-15 15:28
1723 | Alireza Raissinia | No | 11.55.1.5.2.1 | 177 | 46-50 | T | 11.55.1.5.2.1 | 177.46 | Delete NOTE text between line 46-50 as it doesn't seem to apply since Threshold- based reporting trigger frame is not intended to retrieve basic reporting frames | As per comment |  |  |  | Assigned | Mengshi Hu | [8 empty] | 2023-03-10 01:16
1724 | Alireza Raissinia | No | 11.55.1.5.2.1 | 177 | 51-52 | T | 11.55.1.5.2.1 | 177.51 | Replace the text "The TB sensing measurement instance initiated by an AP optionally allows at least one sensing responder to perform a sensing measurement based on an NDP transmitted by another sensing responder" with | During the TF sounding phase of TB sensing measurement instance AP may allow at least one sensing responder to perform a sensing measurement based on an NDP transmitted by another sensing responder |  |  |  | Resolution approved | Cheng Chen | 23/0642r4 | V | REVISED Incorporate changes specified in 23/0642r3 (https://mentor.ieee.org/802.11/dcn/23/11-23-0642-03-00bf-resolutions-for-instance-comments-in-lb272-part-2-tb-sensing-measurement-instance.docx). |  | 303 |  |  |  | 2023-05-15 15:28
1725 | Alireza Raissinia | No | 11.55.1.5.2.2 | 178 | 59 | E | 11.55.1.5.2.2 | 178.59 | Add the word "in" after the word "participate" | As per comment |  |  |  | Resolution approved | Claudio da Silva | 23/0510r0 | A | ACCEPTED |  | 274 |  |  |  | 2023-04-25 14:13
1726 | Alireza Raissinia | No | 11.55.1.5.2.2 | 178 | 64-65 | T | 11.55.1.5.2.2 | 178.64 | Change the text "the current sensing availability window" to | the sensing availability window associated with the corresponding measurement setup ID as it should apply to all sensing availability window |  |  |  | Resolution approved | Cheng Chen | 23/0642r4 | A | ACCEPTED |  | 303 |  |  |  | 2023-05-15 15:28
1727 | Alireza Raissinia | No | 11.55.1.5.2.2 | 179 | 12 | T | 11.55.1.5.2.2 | 179.12 | Change the text "a SIFS after the NDPA sounding and/or TF sounding phase" to | a SIFS after the NDPA sounding phase |  |  |  | Resolution approved | Cheng Chen | 23/0642r4 | J | REJECTED If both NDPA sounding phase and TF sounding phase are present, and if reporting is required, the reporting phase will be SIFS after the TF sounding phase. If only NDPA sounding phase is present, and if reporting is required, the reporting phase will be SIFS after the NDPA sounding phase. Therefore, the proposed change is not technically correct. |  | 303 |  |  |  | 2023-05-15 15:28
1728 | Alireza Raissinia | Yes | 11.55.1.5.2.3 | 185 | 59 | T | 11.55.1.5.2.3 | 185.59 | Add normative text to specify the use of Sounding dialog token such as | The AP maintains a sounding dialog token counter modulo 64 for each TB sensing measurement instance corresponding to a measurement setup ID. When transmitting a Sensing NDP announcement frame to one or more non-AP STAs, the Sounding Dialog Token Number subfield in the Sounding Dialog field shall be set to the value of the corresponding counter representing the measurement instance ID; after which the counter shall be incremented by 1 |  |  |  | Assigned | Mahmoud Kamel | [8 empty] | 2023-03-10 01:14
1729 | Alireza Raissinia | No | 11.55.1.5.2.3 | 180 | 26 | E | 11.55.1.5.2.3 | 180.26 | Delete the word "EHT-LTF" after the word "GI" | As per comment |  |  |  | Resolution approved | Mahmoud Kamel | 23/0828r1 | A | ACCEPTED |  | 323 |  |  |  | 2023-05-18 19:10
1730 | Alireza Raissinia | No | 11.55.1.5.2.3 | 180 | 35-36 | T | 11.55.1.5.2.3 | 180.35 | Change the text "The AP shall select a bandwidth value for the NDPA sounding phase that is less than or equal to the value indicated in the BW subfield within the Sensing element of each of the STAs addressed in this phase" to | The AP shall select a bandwidth value for the NDPA sounding phase that is less than or equal to the Sensing Assigned Max Bandwidth corresponding to the measurement setup ID included in this Sensing NDP Announcement frame for each of the STAs addressed in this phase |  |  |  | Resolution approved | Mahmoud Kamel | 23/0828r1 | A | ACCEPTED |  | 323 |  |  |  | 2023-05-18 19:10
1731 | Alireza Raissinia | No | 11.55.1.5.2.3 | 180 | 41-42 | E | 11.55.1.5.2.3 | 180.41 | Delete the word "of" after the word "and" | As per comment |  |  |  | Resolution approved | Claudio da Silva | 23/0607r0 | A | ACCEPTED |  | 293 |  |  |  | 2023-05-15 15:11
1732 | Alireza Raissinia | Yes | 11.55.1.5.2.3 | 180 | 60 | T | 11.55.1.5.2.3 | 180.60 | Add a new paragraph to include normative text for transmission of STA Info with AID subfield equal to 2045 and its subfields for the Sensing NDP Announcement frame | Add a new paragraph such as "When transmitting a Sensing NDP Announcement frame as part of a TB sensing measurement instance, an AP shall include in the first STA Info field with AID11 subfield equal to 2045 the corresponding measurement setup ID subfield and the SI2SR NDP TX power subfield representing the TX power of the SI2SR NDP sent a SIFS after." or equivalent. |  |  |  | Assigned | Mahmoud Kamel | [8 empty] | 2023-03-10 01:14
1733 | Alireza Raissinia | No | 11.55.1.5.2.4 | 181 | 2-Jan | T | 11.55.1.5.2.4 | 181.02 | Change the text "TB sensing measurement instance if at least one STA that is a sensing transmitter in this TF sounding phase" to | TB sensing measurement instance if at least one STA that is a sensing transmitter to which AP is an sensing receiver in this TF sounding phase |  |  |  | Assigned | Dong Wei | [8 empty] | 2023-03-10 01:14
1734 | Alireza Raissinia | No | 11.55.1.5.2.4 | 181 | 43 49 52 61 | E | 11.55.1.5.2.4 | 181.43 | Change the text "Sensing Sounding Trigger frame" to | SR2SI Sounding Trigger frame |  |  |  | Resolution approved | Claudio da Silva | 23/0510r0 | A | ACCEPTED |  | 274 |  |  |  | 2023-04-25 14:13
1735 | Alireza Raissinia | No | 11.55.1.5.2.6.1 | 183 | 42 | T | 11.55.1.5.2.6.1 | 183.42 | Change the text "a Sensing Measurement Report frame" to "Sensing Measurement Report frame(s) | As per comment |  |  |  | Resolution approved | Xiandong Dong | 23/0648r1 | A | ACCEPTED |  | 296 |  |  |  | 2023-05-15 15:15
1736 | Alireza Raissinia | No | 11.55.1.5.2.6.2 | 183 | 60 | T | 11.55.1.5.2.6.2 | 183.60 | Change the text "than or equal to the CSI variation threshold values assigned to them, and triggering the feedbacks from those sensing responder(s)" to | than or equal to the CSI variation threshold values assigned to them in the corresponding Measurement Setup Request frame(s), and then transmit Sensing Report Trigger frame to obtain Sensing Measurement Report frame(s) from those sensing responder(s) |  |  |  | Resolution approved | Mengshi Hu | 23/0675r1 | V | REVISED Incorporate changes specified in 23/0675r1 (https://mentor.ieee.org/802.11/dcn/23/11-23-0675-01-00bf-lb272-cr-for-threshold-based-reporting-part-1.docx). |  | 307 |  |  |  | 2023-05-17 14:49
1737 | Alireza Raissinia | Yes | 11.55.1.5.2.6.2 | 184 | 25-27 | T | 11.55.1.5.2.6.2 | 184.25 | Delete the text"-- The CSI variation value equal to 0 indicates the cases that the CSI variations are smaller than a certain degree which is kept unchanged throughout all the subsequent measurement instances corresponding to the same measurement setup" needs further clarification/cleanup as it implies to many measurements as oppose to a single measure of CSI Variation value 0 | As per comment Since it adds no informative nor normative as a bullet list |  |  |  | Assigned | Mengshi Hu | [8 empty] | 2023-03-11 02:27
1738 | Alireza Raissinia | Yes | 11.55.1.5.2.6.2 | 184 | 29-32 | T | 11.55.1.5.2.6.2 | 184.29 | Delete the text "-- The CSI variation value equal to 1 indicates the cases that the CSI variations are larger than a certain degree which is kept unchanged throughout all the subsequent measurement instances corresponding to the same measurement setup" needs further clarification/cleanup as it implies to many measurements as oppose to a single measure of CSI Variation value 1 | As per comment Since it adds no informative nor normative as a bullet list |  |  |  | Assigned | Mengshi Hu | [8 empty] | 2023-03-11 02:27
1739 | Alireza Raissinia | No | 11.55.1.5.2.6.2 | 184 | 39 | T | 11.55.1.5.2.6.2 | 184.39 | Change the word "is" to 'shall' | As per comment Since it is normative |  |  |  | Resolution approved | Xiandong Dong | 23/0648r1 | V | REVISED Incorporate changes specified in 23/0648r1 (https://mentor.ieee.org/802.11/dcn/23/11-23-0648-01-00bf-resolutions-for-cid1735-1739-in-lb272.docx). |  | 296 |  |  |  | 2023-05-15 15:15
1740 | Alireza Raissinia | No | 11.55.1.5.2.6.2 | 184 | 51 59 | T | 11.55.1.5.2.6.2 | 184.51 | Change the text "Sensing CSI Variation Feedback frame" to | Sensing Measurement Report frame since there's no such frame name. Also change the Figure 11-74h to reflect the frame name |  |  |  | Resolution approved | Mengshi Hu | 23/0675r1 | V | REVISED Incorporate changes specified in 23/0675r1 (https://mentor.ieee.org/802.11/dcn/23/11-23-0675-01-00bf-lb272-cr-for-threshold-based-reporting-part-1.docx). |  | 307 |  |  |  | 2023-05-17 14:49
1741 | Alireza Raissinia | No | 11.55.1.5.3.1 | 185 | 32 | T | 11.55.1.5.3.1 | 185.32 | Add the phrase "during the Session setup" at the end of the text "by assigning a minimum time interval between two consecutive non-TB sensing measurement instances" to read | by conveying a minimum time interval between two consecutive non-TB sensing measurement instances during the Session setup. |  |  |  | Resolution approved | Cheng Chen | 23/0641r3 | V | REVISED Incorporate changes specified in 23/0641r3 (https://mentor.ieee.org/802.11/dcn/23/11-23-0641-03-00bf-resolutions-for-instance-comments-in-lb272-part-1-non-tb-sensing-measurement.docx). |  | 295 |  |  |  | 2023-05-15 15:15
1742 | Alireza Raissinia | Yes | 11.55.1.5.3.1 | 185 | 48 | T | 11.55.1.5.3.1 | 185.48 | Add normative text allowing the non-AP STA to use any AC to perform channel access | Add a new paragraph "An ISTA may use any AC to transmit the Sensing NDP Announcement frame." to the spec |  |  |  | Resolution approved | Cheng Chen | 23/0641r3 | V | REVISED Incorporate changes specified in 23/0641r3 (https://mentor.ieee.org/802.11/dcn/23/11-23-0641-03-00bf-resolutions-for-instance-comments-in-lb272-part-1-non-tb-sensing-measurement.docx). |  | 295 |  |  |  | 2023-05-15 15:15
1743 | Alireza Raissinia | Yes | 11.55.1.5.3.2 | 185 | 59 | T | 11.55.1.5.3.2 | 185.59 | Add normative text to specify the use of Sounding dialog token | Add a new paragraph "The non-AP STA maintains a sounding dialog token counter modulo 64 for each non-TB sensing measurement instance. When transmitting a Sensing NDP announcement frame to an AP corresponding to a measurement setup ID, the Sounding Dialog Token Number subfield in the Sounding Dialog field shall be set to the value of the corresponding counter representing the measurement instance ID; after which the counter shall be incremented by 1 |  |  |  | Resolution approved | Cheng Chen | 23/0641r3 | A | ACCEPTED |  | 295 |  |  |  | 2023-05-15 15:15
1744 | Alireza Raissinia | Yes | 11.55.1.5.3.2 | 186 | 29 | T | 11.55.1.5.3.2 | 186.29 | Add a new paragraph to include normative text for transmission of STA Info with AID subfield equal to 2045 and its subfields for the Sensing NDP Announcement frame | Add a new paragraph such as "When transmitting a Sensing NDP Announcement frame as part of the Non-TB sensing measurement instance the non-AP STA shall transmit once STA info field with AID subfield set to 0 with unicast RA field set to the AP's MAC address. It shall also include in the first STA Info field with AID11 subfield equal to 2045 the corresponding Measurement Setup ID subfield and the SI2SR NDP TX power subfield set to indicate the TX power of the following SI2SR NDP in addition to the SI2SR NDP RSSI Target Power subfield representing the preferred receive power of SR2SI NDP in the next Non-TB sensing measurement instance" or equivalent. |  |  |  | Resolution approved | Cheng Chen | 23/0832r2 | V | REVISED Incorporate changes specified in 23/0832r2 (https://mentor.ieee.org/802.11/dcn/23/11-23-0832-02-00bf-resolutions-for-instance-comments-in-lb272-part-3.docx). |  | 319 |  |  |  | 2023-05-18 19:07
1745 | Alireza Raissinia | No | 11.55.1.6 | 190 | 5 | T | 11.55.1.6 | 190.05 | Delete the word "first" as the value needs to be reinitialized in any TB sensing measurement instance | As per comment |  |  |  | Resolution approved | Pei Zhou | 23/0527r3 | V | REVISED Incorporate changes specified in 23/0527r3 (https://mentor.ieee.org/802.11/dcn/23/11-23-0527-03-00bf-lb272-resolutions-for-ms-termination.docx). |  | 285 |  |  |  | 2023-05-15 14:59
1746 | Alireza Raissinia | Yes | 11.55.1.6 | 190 | 12-Nov | T | 11.55.1.6 | 190.12 | Delete this Note as it is misplaced and also Note cannot be normative. | As per comment The text "If a sensing initiator assigns in a Sensing Measurement Setup Request frame only the role of sensing receiver to the sensing responder and sets the Sensing Measurement Report Requested subfield to 0, the sensing initiator shall also assign the sensing responder to be polled in the TB sensing measurement instance by setting the Poll Assigned subfield of the Sensing Measurement Parameters field within the Sensing Measurement Setup Request frame to 1" seem to satisfy the normative behavior |  |  |  | Resolution approved | Pei Zhou | 23/0527r3 | V | REVISED Incorporate changes specified in 23/0527r3 (https://mentor.ieee.org/802.11/dcn/23/11-23-0527-03-00bf-lb272-resolutions-for-ms-termination.docx). |  | 285 |  |  |  | 2023-05-15 14:59
1747 | Alireza Raissinia | No | 11.55.1.6 | 190 | 19-22 | T | 11.55.1.6 | 190.19 | Delete the text "Once the sensing measurement setup between a sensing initiator and a sensing responder is terminated, the sensing responder shall not participate in any sensing measurement instance associated with the Measurement Setup ID of a terminated measurement setup" | As per comment as this behavior is not needed since responder is slaved to the initiator and it assumes imitator is the one that controls the sequence hence shouldn't occur |  |  |  | Resolution approved | Pei Zhou | 23/0527r3 | V | REVISED Incorporate changes specified in 23/0527r3 (https://mentor.ieee.org/802.11/dcn/23/11-23-0527-03-00bf-lb272-resolutions-for-ms-termination.docx). |  | 285 |  |  |  | 2023-05-15 14:59
1748 | Alireza Raissinia | No | 11.55.2.2 | 191 | 18 | T | 11.55.2.2 | 191.18 | Change the word "is" to "shall be" | As per comment |  |  |  | Resolution approved | Cheng Chen | 23/0748r2 | A | ACCEPTED |  | 309 |  |  |  | 2023-05-17 14:50
1749 | Alireza Raissinia | No | 11.55.2.2 | 191 | 51-52 | T | 11.55.2.2 | 191.51 | Change "is defined to be unsuccessful" to | shall be considered unsuccessful As it can be normative |  |  |  | Resolution approved | Cheng Chen | 23/0748r2 | A | ACCEPTED |  | 309 |  |  |  | 2023-05-17 14:50
1750 | Alireza Raissinia | No | 11.55.2.2 | 191 | 64-65 | T | 11.55.2.2 | 191.64 | The text "The SBP Request subfield within the SBPParameters parameter within a MLMESBP.response primitive shall be set to 0." needs to also be included in the MLMESBP.terminate primitive since there's cases where SBPparameter is sent back to the SBP initiator indicating with "SBP Error Status subfield is set to 1. | As per comment Refer to the normative "If the SBP responder intends to terminate an SBP procedure due to unsuccessful or terminated sensing measurement setups with the sensing responders, and if either the Mandatory Number of Responders or the Mandatory Preferred Responder subfield in the SBP Request frame that invoked this SBP procedure is set to 1, the SBP responder may set the SBP Error Status subfield to 1 and include the SBP Parameters element in the SBP Termination frame" that implies termination behavior |  |  |  | Resolution approved | Cheng Chen | 23/0748r2 | V | REVISED Incorporate changes specified in 23/0748r2 (https://mentor.ieee.org/802.11/dcn/23/11-23-0748-02-00bf-resolutions-for-sbp-comments-in-lb272-part-1.docx). |  | 309 |  |  |  | 2023-05-17 14:50
1751 | Alireza Raissinia | No | 11.55.2.2 | 192 | 55-56 | T | 11.55.2.2 | 192.55 | Suggest adding another subbullet under the text "The Preferred Responder List subfield within the SBPParameters parameter of an MLME-SBP.response primitive shall be set to 1 only if:" to include "when SBP Request has Preferred Responder List subfield set to 1" or something like that | As per comment |  |  |  | Resolution approved | Cheng Chen | 23/0748r2 | J | REJECTED The point raised by the commenter is already covered by the 2nd bullet in the referred sentence. Because the Preferred Responder List subfield within the SBPParameters parameter of the corresponding MLME-SBP.indication primitive are exactly the same as the SBP Parameters element of the received SBP Request frame. As a result, there is no need to add the suggested sentence by the commenter. ---The Preferred Responder List subfield within the SBPParameters parameter of the corresponding MLME-SBP.indication primitive is equal to 1 |  | 309 |  |  |  | 2023-05-17 14:50
1752 | Alireza Raissinia | No | 11.55.2.2 | 193 | 35-36 | T | 11.55.2.2 | 193.35 | Change the text "The requested sensing measurement periodicity is the same as the requested periodicity of the availability windows" to be normative? | change "is" to "shall be" |  |  |  | Resolution approved | Cheng Chen | 23/0748r2 | A | ACCEPTED |  | 309 |  |  |  | 2023-05-17 14:50
1753 | Alireza Raissinia | No | 11.55.2.2 | 193 | 39-47 | T | 11.55.2.2 | 193.39 | The text "An SBP responder that sends an SBP Response frame with status code SUCCESS shall include an RSTA Availability Window element in the SBP response frame......" need to be expanded to include TB Sensing specific subelement so that SBP initiator can also get AID/USID in order to participate in the TB sensing measurement instance for receiving SBP report | As per comment |  |  |  | Assigned | Narengerile | [8 empty] | 2023-03-10 00:39
1754 | Alireza Raissinia | No | 11.55.2.4 | 194 | 52 | T | 11.55.2.4 | 194.52 | We need normative text and corresponding subfield in the SBP Termination frame so that an U-STA SPB initiator (or SBP Responder) intends to terminate the "session setup" inclusive of the SBP setup. | As per comment |  |  |  | Assigned | Narengerile | [8 empty] | 2023-03-10 00:39
1755 | Alireza Raissinia | Yes | 11.55 | 167 | 8 | G | 11.55 | 167.08 | Integrate WLAN Sensing Procedure and SBP Procedure under WLAN sensing so that U-STA session setup can also be used with a device that is SBP Initiator | Create a general text where Session Setup is part where it would then apply to both 'procedures' with sections under it covering each specific text accordingly |  |  |  | Assigned | Narengerile | [8 empty] | 2023-03-14 12:31
1756 | Alireza Raissinia | No |  |  |  | G |  | 0.00 | Delete text associated with references as the baseline has been modified to reflect as such. For instance the text "(see 11.55.1 (WLAN sensing procedure))" and "shown in Figure 9-83d (STA Info field in a Sensing NDP Announcement frame with AID11 subfield equal to 2044)" would be replaced with | "(see 11.55.1)" and "shown in Figure 9-83d" respectively |  |  |  | Resolution approved | Claudio da Silva | 23/0607r0 | J | REJECTED The titles of all figures, tables, clauses… are used in all drafts (including in our baseline, REVme/D1.4 and 11be/D2.2) to allow editors and contributors to more easily refer to the correct figure/table/clause and track changes. These titles are removed by IEEE editorial staff once the draft is ratified. Final published standards and amendments, such as IEEE Std 802.11‐2020 and IEEE Std 802.11ay-2021, do not include the titles of figures, tables, clauses… |  | 293 |  |  |  | 2023-05-15 15:11
1757 | Alireza Raissinia | Yes | 11.55.1.2 | 170 | 35 | T | 11.55.1.2 | 170.35 | Need to add a bit (i.e. USNM-MFPR) in the RSNE to communicate the need for use of PMF for the unassociated STA intending to perform sensing measurement procedure with some normative text in section 11 (i.e. 11.55.1.2 Dependencies) | "A STA in which dot11RSTARequiresPMFActivated has the value Required (2) shall set the USNM-MFPR field of the RSNXE to 1. Otherwise, it shall set the USNM-MFPR field to 0." "If an AP has set the USNM-MFPR field in the RSNXE to 1,an unassociated STA shall establish a PTKSA with that AP prior to initiating a session setup with that AP. "An AP shall reject an MS Setup Request frame or an MS Query frame from an unassociated STA if a PTKSA was required, and the unassociated STA has not successfully set up a PTKSA to allow protection of all (SPB) sensing measurement frames including (SPB) sensing measurement report frame exchanged between the AP and the unassociated STA. |  |  |  | Resolution approved | Alireza Raissinia | 23/0554r3 | V | REVISED Incorporate changes specified in 23/0554r3 (https://mentor.ieee.org/802.11/dcn/23/11-23-0554-03-00bf-lb272-comment-resolution-for-osc-category.docx). |  | 280 |  |  |  | 2023-04-25 14:25
1758 | Sidharth Thakur | No |  |  |  | G |  | 0.00 | There seems to disagreement on whether a sensing partner can be uniquely identified or not. If so, then reasonable steps should be take to allow the WLAN device to not be identified or tracked using any long term identifiers |  |  |  |  | Resolution approved | Chaoming Luo | 23/0683r0 | J | REJECTED Long term identifiers like AIDs are using in baseline. USID for unassociated STA is an analog of AID. In an RSN, the assignment of USID is done via a protected frame after PASN procedure. BTW, privacy is not in scope of 11bf PAR. 11bi should be the proper group to discuss this issue. Furthermore, the comment does not provide definite change to the spec. |  | 299 |  |  |  | 2023-05-15 15:21
1759 | Yan Xin | Yes | 9.3.1.19.5 | 73 | 3 | T | 9.3.1.19.5 | 73.03 | the text "If the SI2SR and SR2SI Rep subfields are both equal to 0, then ..." is incorrect. | to revise the text as: If the SI2SR Rep and SR2SI Rep subfields are both equal to 0, then ..." |  |  |  | Assigned | JUNG HOON SUH | [8 empty] | 2023-03-10 01:15
1760 | Yan Xin | Yes | 11.55.1.5.2.1 | 177 | 22 | E | 11.55.1.5.2.1 | 177.22 | the text "if the polling phase is also present, ..." can be improved as "if both the polling phase and TF sounding phase are present, ..." | as in comment |  |  |  | Resolution approved | Cheng Chen | 23/0642r4 | J | REJECTED The proposed change is not technically correct. Because if both the polling phase and TF sounding phase are present does not necessarily mean the TF sounding phase shall start a SIFS after the polling phase. Only when the TF sounding phase is the only sounding phase, i.e., there is no NDPA sounding phase, the TF sounding phase shall start a SIFS after the polling phae. The current text is technically correct in this sense. |  | 303 |  |  |  | 2023-05-15 15:28
1761 | Yan Xin | Yes | 11.55.1.5.2.1 | 177 | 27 | T | 11.55.1.5.2.1 | 177.27 | need to clarify the text "NOTE--In a TB sensing measurement instance that starts with polling phase and receives no CTS-to-self frame from any of the non-AP STAs can proceed without NDPA and/or TF sounding phase..." which phase should be followed in this case if both NDPA and TF sounding phases are not present. | as in comment |  |  |  | Resolution approved | Cheng Chen | 23/0642r4 | V | REVISED Incorporate changes specified in 23/0642r3 (https://mentor.ieee.org/802.11/dcn/23/11-23-0642-03-00bf-resolutions-for-instance-comments-in-lb272-part-2-tb-sensing-measurement-instance.docx). |  | 303 |  |  |  | 2023-05-15 15:28
1762 | Yan Xin | Yes | 11.55.1.5.3.3 | 186 | 64 | T | 11.55.1.5.3.3 | 186.64 | Figure 11-74i can be improved by identifying who transmit the specific frames | as in comment |  |  |  | Resolution approved | Cheng Chen | 23/0641r3 | V | REVISED Incorporate changes specified in 23/0641r3 (https://mentor.ieee.org/802.11/dcn/23/11-23-0641-03-00bf-resolutions-for-instance-comments-in-lb272-part-1-non-tb-sensing-measurement.docx). |  | 295 |  |  |  | 2023-05-15 15:15
1763 | Yan Xin | Yes | 11.55.3.6.2.3 | 209 | 43 | T | 11.55.3.6.2.3 | 209.43 | Figure 11-74o shows the parallel mode of coodinated monostatic sounding, in which the initiator and STA B transmit DMG monostatic sensing PPDUs. However, the text in P210L5-6 says "In the following sounding phase, STA A and STA B transmit DMG monostatic sensing PPDUs and receive the reflected signal in parallel", which disagree with what Figure 11-74o. | If the text in P210L5-6 is correct, modify Figure 11-74o accordingly. |  |  |  | Assigned | Yan Xin | [8 empty] | 2023-03-09 23:15
1764 | Yan Xin | Yes | 11.55.3.6.2.3 | 210 | 13 | T | 11.55.3.6.2.3 | 210.13 | The draft text "The Sounding Duration of STA A and STA B may have different duration for different PPDU types or different Data Length." implies that for the case that more than one monostatic sounding PPDUs are transmitted by each responder during the sounding phase, those monostatic sounding PPDUs may not be fully aligned in time. How to maintain the orthogonality of sounding signals in the parallel mode? | Need to further consider the sounding signals for coordinated monstatic DMG sensing. |  |  |  | Assigned | Yan Xin | [8 empty] | 2023-03-09 23:15
1765 | Yan Xin | Yes | 28.9.3.3 | 227 | 43 | T | 28.9.3.3 | 227.43 | The text in this paragraph is a general description. How to set the PSDU Length field which relates to the duration of the Data field and the duration of the Sync field is required to be specify. | Specify the PSDU field and some of other fields in the preamble of EDMG multi-static sensing PPDU for the coexistence purpose. |  |  |  | Assigned | Yan Xin | [8 empty] | 2023-03-09 23:15
1766 | Yan Xin | Yes | 28.9.4 | 229 | 40 | T | 28.9.4 | 229.40 | This subclause includes general descriptions on monostatic DMG sensing PPDU. However, the constrain on the waveform used specificlly in coordinated monostatic DMG sensing PPDU is not addressed, in which sensing signals may interfer each other in some cases. | Specify the potential additional constraint(s) for coordinated monostatic sensing |  |  |  | Assigned | Yan Xin | [8 empty] | 2023-03-09 23:15
1767 | Christian Berger | Yes | 9.3.1.19.1 | 70 | 22 | T | 9.3.1.19.1 | 70.22 | Claiming that there are five (5) variants of the NDP Announcement frame, while the table has two (2) bits is overly complicated. Why not make the Sensing NDP Announcement frame a variant of the Ranging NDP Announcement frame (which is is anyways). | Remove statements here; and define the "Sensing NDP Announcement frame" as a variant of the Ranging NDP Announcement frame later on. |  |  |  | Assigned | JUNG HOON SUH | [8 empty] | 2023-03-10 01:15
1768 | Christian Berger | Yes | 9.3.1.19.1 | 70 | 42 | T | 9.3.1.19.1 | 70.42 | In the case of Sensing NDP Announcement frames, the RA address is set to the address of the AP or non-AP STA that is the intended recipient of the frame - how is that different from the other cases? | Either remove or clarify how this differs from the other two cases. |  |  |  | Assigned | JUNG HOON SUH | [8 empty] | 2023-03-10 01:15
1769 | Christian Berger | Yes | 9.3.1.19.1 | 71 | 20 | T | 9.3.1.19.1 | 71.20 | Table 9-42b - the four cases are not clearly separated, one rwo has N/A and two other columns are identical (?) | What is the point of this table? It doesn't clearly separate the various cases. If it is just an overview of what is present in which case, I suggest swtiching the rowss (last to go first). |  |  |  | Assigned | JUNG HOON SUH | [8 empty] | 2023-03-10 01:15
1770 | Christian Berger | Yes | 9.3.1.19.5 | 72 | 14 | T | 9.3.1.19.5 | 72.14 | All three STA info field definitions are bit identical to the ones defined for Ranging; why not refer to those figures? | Cosolidate the STA Info field definitions between Sensing/Ranging. |  |  |  | Assigned | JUNG HOON SUH | [8 empty] | 2023-03-10 01:15
1771 | Christian Berger | No | 9.3.1.22.14 | 76 | 49 | T | 9.3.1.22.14 | 76.49 | Was there any thought put into the case where an AP would aggregate both sensing and ranging sessions into the same TB Tx-OP? Seems the polling and some of the sensing could be shared (?) | Consider backward compatibility of TF definitions such that pre-11bf STAs could possibly work in same setup sharing polling and/or UL/DL NDPs. |  |  |  | Resolution approved | Alireza Raissinia | 23/0553r3 | J | REJECTED The TB ranging measurement exchange requires sounding in both UL/DL directions and measurement feedback (LMR) is required to be sent by AP to non-AP STA. The TB sensing measurement instance does not always require two-way sounding and additionally feedback is not sent by AP and instead ‘optionally’ sent by non-AP STA. The differences create complexity for the AP to manage as a ‘common’ sequence supporting both ranging & sensing at the same time. The two sequences differ enough that it would be better to have them separated. One approach could be that AP can choose to use the same availability window where it can manage both sequences in any order it wishes. The second potential solution is when channel resperocity can be exploited so that with only ranging sequence the UL sounding can be used to measure both ToA while at the same time deliver CSI to the application layer, this doesn’t require new sequence and can be managed by the sensing initiator itself. Regardless, there is no need to have any changes to the 11bf amendment text. |  | 277 |  |  |  | 2023-04-25 14:22
1772 | Christian Berger | Yes | 9.3.1.22.14.4 | 79 | 65 | T | 9.3.1.22.14.4 | 79.65 | There is a figure showing the fields in the User Info field, but then they are not defined. | I assume that the intent is that the subfields in this figure are defined the same way as the subfields with the same names in some other field, but that still needs to be stated. |  |  |  | Resolution approved | Dong Guk Lim | 23/0656r1 | V | REVISED Incorporate changes specified in 23/0656r1 (https://mentor.ieee.org/802.11/dcn/23/11-23-0656-01-00bf-lb-272-cr-for-sensing-trigger-frame-part-2.docx). |  | 313 |  |  |  | 2023-05-18 17:53
1773 | Christian Berger | No | 11.55.1.5.2.1 | 177 | 56 | E | 11.55.1.5.2.1 | 177.56 | The example is generally nice to get an idea, but it was hard to figure out what is different about STA6 from the figure until reading the full paragraph | Suggest mentioning earlier in the paragraph that STA 6 exists (and maybe add in figure), is a sensing responder and that it doesn't need to be polled. |  |  |  | Resolution approved | Cheng Chen | 23/0642r4 | V | REVISED Incorporate changes specified in 23/0642r3 (https://mentor.ieee.org/802.11/dcn/23/11-23-0642-03-00bf-resolutions-for-instance-comments-in-lb272-part-2-tb-sensing-measurement-instance.docx). |  | 303 |  |  |  | 2023-05-15 15:28
1774 | Christian Berger | Yes | 11.55.1.3 | 171 | 20 | T | 11.55.1.3 | 171.20 | Figure 11-74b - what is the implication of the active vs. passive state? | There are mentions that the STA enters/transistions between active and passive state, but how does it matter? Is there any behavior associated to passive/active state (except running timers)? Please clarify or replace with "start timer X" |  |  |  | Resolution approved | Chaoming Luo | 23/0477r3 | V | REVISED Incorporate changes specified in 23/0477r3 (https://mentor.ieee.org/802.11/dcn/23/11-23-0477-03-00bf-lb272-sensing-session.docx). |  | 279 |  |  |  | 2023-04-25 14:24
1775 | Christian Berger | Yes | 11.55.1.7 | 190 | 41 | T | 11.55.1.7 | 190.41 | So an associated STA only has the option to terminate sensing by disassociation? | Add a way for an associated STA to actively terminate the sensing session. |  |  |  | Assigned | Atsushi Shirakawa | [8 empty] | 2023-03-13 15:00
1776 | Christian Berger | Yes | 11.55.1.7 | 190 | 41 | T | 11.55.1.7 | 190.41 | How can the AP terminate the sensing session? | Add a way for an AP to terminate the sensing session actively. |  |  |  | Assigned | Atsushi Shirakawa | [8 empty] | 2023-03-13 15:00
1777 | Mark Hamilton | Yes | 6.3 | 25 | 4 | T | 6.3 | 25.04 | I know this is known, but just for official tracking, the 802.11bf draft needs to have clause 6 updated to match the new style adopted in REVme. | Adopt the tabular style for subclause 6.3, per REVme. |  |  |  | Assigned | Narengerile | [8 empty] | 2023-04-25 23:42
1778 | Mark Hamilton | Yes | 6.3.136.1 | 25 | 14 | E | 6.3.136.1 | 25.14 | There is to much procedure defined in clause 6. This should be in subclause 11.55. The material with cross-frame/inter-frame procedure, role assignments of the participants, etc. (which is all, or almost all of subclause 6.3.136.1) should all be moved to subcaluse 11.55. Really only the first paragraph of 6.3.136.1 is appropriate in clause 6, which makes it seem that perhaps a General introduction subclause isn't needed at all (I'll leave that for the TG to consider). | Move everything after the first paragraph of 6.3.136.1 to be a new subclause "11.55.1 General" before 11.55.2 (renumbered) WLAN sensing procedure. |  |  |  | Assigned | Narengerile | [8 empty] | 2023-04-25 23:42
1779 | Mark Hamilton | Yes | B.4.4.1 | 232 | 62 | T | B.4.4.1 | 232.62 | Does it really make sense to have the PICS split out the support for sensing into all these pieces? Would an implementation ever implement one/some of these, and not many/most of the others? | Merge the WLAN sensing, and DMS sensing items into single "PC numbers" (with dot-separated sub-numbers where appropriate). Keep all the core, required elements for a given function together in one entry. Only break out the sub-components where there is value in tracking/listing separately (optional features, features with different status or conditions, etc.. |  |  |  | Assigned | Assaf Kasher | [8 empty] | 2023-03-09 23:01
1780 | Mark Hamilton | Yes | C.3 | 243 | 8 | T | C.3 | 243.08 | The MIB attributes in the Dot11WirelessMgmtOptionsEntry sequence need to be defined objects. | Define the attibutes listed within this SEQUENCE. |  |  |  | Assigned | Claudio da Silva | [8 empty] | 2023-04-28 18:16
1781 | Mark Hamilton | Yes | C.3 | 243 | 8 | T | C.3 | 243.08 | The attrbites added to the Dot11WirelessMgmtOptionsEntry are probably meant to be in a compliance group | Define (or add to an existing) compliance group that references these new attributes of Dot11WirelessMgmtOptionsEntry. |  |  |  | Assigned | Claudio da Silva | [8 empty] | 2023-04-28 18:16
1782 | Bin Tian | Yes | 36.2 | 231 | 24 | T | 36.2 | 231.24 | General EHT sounding NDP its number of LTF is related to Nss_total instead of N_TX. Need to add rules in PHY section that when EHT sounding NDP is used for sensing, Q matrix shall be identical matrix and Nss_toal shall be N_Tx, i.e., similar rules from ranging NDP. Also may want to cut down the number of LTF/GI combiniation to be supported in sounding EHT NDP for sensing. Add some texts to 36.3.18 | as in the comment |  |  |  | Assigned | Chris Beg | [8 empty] | 2023-03-11 02:28
1783 | Bin Tian | Yes | 9.4.1.75.1 | 90 | 38 | T | 9.4.1.75.1 | 90.38 | The computation of CSI variation is not defined. How can this threaholding scheme be used? | as in the comment |  |  |  | Assigned | Mengshi Hu | [8 empty] | 2023-03-11 02:27
1784 | Bin Tian | No | 9.4.1.75.3 | 93 | 48 | T | 9.4.1.75.3 | 93.48 | It is not clear what Ng value to set for 320MHz? Is Ng=16 only used for 320MHz case? | as in the comment |  |  |  | Assigned | Mahmoud Kamel | [8 empty] | 2023-03-11 02:28
1785 | Bin Tian | No | 9.4.1.75.4 | 105 | 1 | T | 9.4.1.75.4 | 105.01 | It's not clear how to set the RF/Analog gain index and digital gain index. At least adds some guidance how to set these index value | as in the comment |  |  |  | Resolution approved | Rui Du | 23/0478r3 | V | REVISED Incorporate changes specified in 23/0478r3 (https://mentor.ieee.org/802.11/dcn/23/11-23-0478-03-00bf-lb272-comments-reporting-comments-resolution.docx). |  | 289 |  |  |  | 2023-05-15 15:05
1786 | Robert Stacey | No | 11.55.1 | 167 | 7 | E | 11.55.1 | 167.07 | "WLAN" in the procedure name is not necessary and somewhat misleading. While the sensing is performed by STAs on the WLAN, it is not the WLAN that is being sensed nor is it the WLAN that is doing the sensing. Let's just call it the "Sensing procedure" | Change title and all occurances of "WLAN sensing procedure" to "sensing procedure" (capitalized first word in title and at start of a sentence). |  |  |  | Resolution approved | Claudio da Silva | 23/0726r1 | V | REVISED Incorporate changes specified in 23/0726r1 (https://mentor.ieee.org/802.11/dcn/23/11-23-0726-01-00bf-proposed-resolutions-for-editorial-comments-on-d1-0-part-4.docx). |  | 308 |  |  |  | 2023-05-17 14:50
1787 | Robert Stacey | No | 11.55.1.1 | 167 | 12 | T | 11.55.1.1 | 167.12 | This description is pointless. One can assume that a WLAN sendins procedure is for WLAN sensing, but what is WLAN sensing? Be more descriptive. Also, use the definite article (the) -- there is only one sensing procedure. | Change to "The sensing procedure allows two non-DMG STA to obtain channel state measuments that might be used to infer the range, velocity and motion of objects in an area of interest." |  |  |  | Resolution approved | Claudio da Silva | 23/0726r1 | V | REVISED Incorporate changes specified in 23/0726r1 (https://mentor.ieee.org/802.11/dcn/23/11-23-0726-01-00bf-proposed-resolutions-for-editorial-comments-on-d1-0-part-4.docx). |  | 308 |  |  |  | 2023-05-17 14:50
1788 | Robert Stacey | No | 11.55.1.1 | 167 | 14 | T | 11.55.1.1 | 167.14 | This paragraph is breaking the procedure up into phases. Improve the clarity here. | Change to "The sensing procedure comprises a setup phase, measurement phase and termination phase." Then describe each phase: "In the setup phase, a sensing session...", "During the measurement phase, a sensing initiator...", and "In the termination phase, ..." |  |  |  | Assigned | Stephan Sand | [8 empty] | 2023-03-13 14:56
1789 | Robert Stacey | No | 11.55.1.2 | 170 | 3 | T | 11.55.1.2 | 170.03 | The term we defined is "WLAN sensing precedure" (or "sensing procedure") not "WLAN sensing". What exactly is supported? Initiator, responder or both. Instead of the cumbersome "STA in which dot11WLANSensingImplented is true" define something a bit shorter, say "sensing STA". | Change to "A STA with dot11WLANSensingImplemented equal to true is referred to as a sensing STA and supports the [WLAN] sensing procedure as both an sensing initiator and as a sensing responder. A sensing STA shall set the WLAN Sensing field in the Extended Capabilities element to 1." |  |  |  | Resolution approved | Anirudha Sahoo | 23/0514r2 | V | REVISED Incorporate changes specified in 23/0514r2 (https://mentor.ieee.org/802.11/dcn/23/11-23-0514-02-00bf-comment-resolution-in-lb272-for-reporting-cid-part-1.docx). |  | 278 |  |  |  | 2023-04-25 14:23
1790 | Robert Stacey | No | 11.55.1.2 | 170 | 11 | T | 11.55.1.2 | 170.11 | It is not feasible for all STAs to retroactively set this field to 0. The Extended Capabilities element expands in length as new fields are added, so older implementations may not even have this field present. | Delete this statement. It is sufficient to have a shall statement for a sensing STA to set the field to 1. By implication, a STA the does not include this field or sets it to 0 is not a sensing STA. |  |  |  | Resolution approved | Claudio da Silva | 23/0726r1 | A | ACCEPTED |  | 308 |  |  |  | 2023-05-17 14:50
1791 | Robert Stacey | No | 11.55.1.2 | 170 | 11 | T | 11.55.1.2 | 170.11 | "STA" is a generic term for all STAs (not just sensing STAs) so this statement is placing a requirement on everything and is in conflict with the optionality of this feature. | Qualify the STA for which this and subsequent requirements apply. For example, "A sensing STA shall support N_b values of 8 and 10..."< "A sensing STA with 4 or fewer transmit attennas shall...", etc. |  |  |  | Resolution approved | Claudio da Silva | 23/0726r1 | V | REVISED Incorporate changes specified in 23/0726r1 (https://mentor.ieee.org/802.11/dcn/23/11-23-0726-01-00bf-proposed-resolutions-for-editorial-comments-on-d1-0-part-4.docx). |  | 308 |  |  |  | 2023-05-17 14:50
1792 | Robert Stacey | No | 11.55.1.2 | 170 | 11 | T | 11.55.1.2 | 170.11 | It is not immediately apparent what the bandwidth of a STA is. Be more specific. We could narrow this down a bit by making a "sensing STA" something modern; like an HE STA or an EHT STA (add a statement: "A sensing STA is an EHT STA"). And then saying something like "a sensing STA that is not a 20 MHz only HE STA shall support..." BTW, this inheretence statement is necessary since it is implied by some of the other statements (support for TB operation) that it is at least an HE STA. | As in comment |  |  |  | Resolution approved | Claudio da Silva | 23/0726r1 | V | REVISED Incorporate changes specified in 23/0726r1 (https://mentor.ieee.org/802.11/dcn/23/11-23-0726-01-00bf-proposed-resolutions-for-editorial-comments-on-d1-0-part-4.docx). |  | 308 |  |  |  | 2023-05-17 14:50
1793 | Robert Stacey | Yes |  |  |  | G |  | 0.00 | The inheritance requirements for a "STA with dot11WLANSensingImplemented equal to true" are not defined. A cursory reading seems to imply that Trigger frame support is necessary. This would imply that such a STA is at least an HE STA. Since there are modifications to the EHT PHY, one might assume that it is an EHT STA. There also seem to be requirements for the support of QMF. | Define the baseline for a "STA with dot11WLANSensingImplemented equal to true" -- what are we building on? |  |  |  | Assigned | Zinan Lin | [8 empty] | 2023-03-10 04:13
1794 | Robert Stacey | No | 9.3.3.2 | 85 | 14 | E | 9.3.3.2 | 85.14 | The assignment of the "<Last assigned + 1>" number is editorial | Look at your baseline and choose a number |  |  |  | Assigned | Claudio da Silva | [8 empty] | 2023-03-10 01:17
1795 | Anuj Batra | Yes | 11.55.2.2 | 192 | 26 | T | 11.55.2.2 | 192.26 | No normative text to limit using existing measurement setup for any new SBP setup requests | Either add normative text to indicate that for each SBP request, SBP responder shall initiate a new measurement setup with WLAN sensing responders, or remove SBP |  |  |  | Resolution approved | Cheng Chen | 23/0749r2 | V | REVISED Incorporate changes specified in 23/0749r2 (https://mentor.ieee.org/802.11/dcn/23/11-23-0749-02-00bf-resolutions-for-sbp-comments-in-lb272-part-2-sbp-security-privacy.docx). |  | 315 |  |  |  | 2023-05-18 17:54
1796 | Tianyu Wu | Yes | 11.55.2 | 190 | 50 | T | 11.55.2 | 190.50 | SBP is not complete in the draft. Security for SBP is missing. | Define security for SBP or remove SBP feature. |  |  |  | Resolution approved | Cheng Chen | 23/0749r2 | J | REJECTED The comment fails to identify a specific issue to be addressed. It fails to identify changes in sufficient detail so that the specific wording of the changes that will satisfy the commenter can be determined. |  | 315 |  |  |  | 2023-05-18 17:54
1797 | Tianyu Wu | Yes | 36.2.2 | 231 | 24 | T | 36.2.2 | 231.24 | Format EHT_TB is missing in Table 36-1 while format HE_TB is included in table 27-1. | Add FORMAT is EHT_TB in the condition column in the table. |  |  |  | Assigned | Chris Beg | [8 empty] | 2023-03-11 02:28
1798 | Shuling feng | Yes | 9.4.2.320 | 113 | 46 | T | 9.4.2.320 | 113.46 | Ng = 16 is specified as "The subfield is set to 1 to indicate that subcarrier grouping of 16 is supported in the Sensing Measurement Report frame; and it is set to 0 otherwise." The same specification exists as INg in Sensing measurement parameter on line 17, page 111. | Remove Ng=16 from Figure 9-1002bb--Sensing field format and related text in this subclause. |  |  |  | Assigned | Dong Guk Lim | [8 empty] | 2023-05-23 14:55
1799 | Fumihide Goto | No | 11.55.1.3 | 170 | 55 | T | 11.55.1.3 | 170.55 | What does "If a non-AP STA intends to associate with an AP, the sensing session is established when the (re)association completes, i.e., the sensing session setup procedure is the association procedure." mean? Does the WLAN sensing procedure incorporate with the association procedure? | delete this sentence or define sensing association procedure. |  |  |  | Resolution approved | Chaoming Luo | 23/0477r3 | V | REVISED Incorporate changes specified in 23/0477r3 (https://mentor.ieee.org/802.11/dcn/23/11-23-0477-03-00bf-lb272-sensing-session.docx). |  | 279 |  |  |  | 2023-04-25 14:24
1800 | Fumihide Goto | No | 11.55.1.7 | 190 | 31 | T | 11.55.1.7 | 190.31 | Text says that the sensing session between an AP and an associated non-AP STA shall be terminated when the non-AP STA disassociates with the AP, i.e., the sensing session termination procedure is the disassociation procedure. If non-AP STA is unintentionally disconnected, such as beacon loss, does it always terminate sensing session? | add sentence like below non-AP STA disconnectes suddenly, the sensing session follow timeout procedure |  |  |  | Assigned | Atsushi Shirakawa | [8 empty] | 2023-03-13 15:00
1801 | Fumihide Goto | No | 11.55.2 | 190 | 48 | T | 11.55.2 | 190.48 | Specification should menton about associateion state for SBP procedure | add sentence like below the SBP initiator non-AP STA may associate with the SBP responder AP. |  |  |  | Resolution approved | Narengerile | 23/0626r3 | V | REVISED Incorporate changes specified in 23/0626r3 (https://mentor.ieee.org/802.11/dcn/23/11-23-0626-03-00bf-lb272-cr-for-sbp-cid-part-1.docx). |  | 311 |  |  |  | 2023-05-18 17:51
1802 | Fumihide Goto | No | 6.3.136.1 | 26 | 1 | E | 6.3.136.1 | 26.01 | It is better to indicate which action frames are protected. | add (Protected) for each frame or add association procedure before sensing session |  |  |  | Assigned | Narengerile | [8 empty] | 2023-04-25 23:42
1803 | Fumihide Goto | No | 11.55.2.1 | 190 | 50 | E | 11.55.2.1 | 190.50 | It is better to descibe What does SBP mean. | add sentence like below SBP means Sensing By Proxy. |  |  |  | Resolution approved | Claudio da Silva | 23/0607r0 | J | REJECTED The acronym is defined in 3.4 (Abbreviations and acronyms) and spelled out in its 1st occurrence within the draft text (24.16). |  | 293 |  |  |  | 2023-05-15 15:11
1804 | Fumihide Goto | Yes | 11.55.2.3 | 194 | 16 | T | 11.55.2.3 | 194.16 | It is better to descibe why SBP report frame is not protected even if other SBP related frames are protected. | Please add description why SBP report frame is unprotected even if other frames are protected. |  |  |  | Resolution approved | Cheng Chen | 23/0748r2 | J | REJECTED The report frames (sensing measurement report and SBP report) are under “protected sensing frames” and not under protected dual public frames, see below. The main reason is that they need to be sent inside the availability window, hence out of order with respect to the protected dual public frames (different PN sequence) and are Action no-Ack. |  | 309 |  |  |  | 2023-05-17 14:50
1805 | Fumihide Goto | Yes | 11.55.1.5.2.6.1 | 183 | 41 | T | 11.55.1.5.2.6.1 | 183.41 | It is better to descibe why sensing measurement report frame is not protected even if other sensing measurement related frames are protected. | Please add description why sensing measurement report frame is unprotected even if other frames are protected. |  |  |  | Assigned | Chris Beg | [8 empty] | 2023-03-12 14:26
1806 | Hiroyuki Motozuka | No | B.4.3 | 232 | 38 | T | B.4.3 | 232.38 | A DMG sensing STA and A DMG passive sensing STA are also DMG STAs. | Please change "WS: O" to "CFDMG: O" for Status of CFDSSTA and CFDSPASS. |  |  |  | Assigned | Assaf Kasher | [8 empty] | 2023-03-09 23:01
1807 | Hiroyuki Motozuka | No | B.4.3 | 232 | 35 | T | B.4.3 | 232.35 | In Status for CFSSTA, "WS" is referred but it is not an item defined in PICS but just an abbreviations. I think non-DMG STA in 11bf is supposed to support at least OFDM PHY(CFOFDM) or newer PHY. | As in the comment. |  |  |  | Assigned | Assaf Kasher | [8 empty] | 2023-03-09 23:01
1808 | Hiroyuki Motozuka | No | B.4.3 | 233 | 17 | T | B.4.3 | 233.17 | About PC51, TB sensing is supposed to be supported by HE STA. Similar applies for TF sounding phase (PC52). | Please change "CFSSTA:M" to "CFSSTA and CFHE: M" for PC52, and "CFSSTA:O" to "CFSSTA and CFHE: O" for PC52 |  |  |  | Assigned | Assaf Kasher | [8 empty] | 2023-03-09 23:01
1809 | Chaoming Luo | Yes | 11.55.1.1 | 169 | 64 | T | 11.55.1.1 | 169.64 | For an MS ID 1 corresponding to TB MS including AP, STA1 and STA2, if the MS between AP and STA1 is terminated and the MS between AP and STA2 is still alive, the MS ID 1 should not be reused. | Change the sentence to: After a sensing measurement setup is terminated for all the corresponding sensing responders, the Measurement Setup ID becomes available for reuse when a new sensing measurement setup is performed, potentially with a different set of operational parameters. |  |  |  | Resolution approved | Rui Du | 23/0438r3 | V | REVISED Incorporate changes specified in 23/0438r3 (https://mentor.ieee.org/802.11/dcn/23/11-23-0438-03-00bf-lb272-comments-measurement-setup-comments-resolution-part-1.docx). |  | 306 |  |  |  | 2023-05-17 14:49
1810 | Chaoming Luo | Yes | 11.55.1.4 | 174 | 52 | T | 11.55.1.4 | 174.52 | Need an example or description for how the availability window is assigned in a measurement setup. | Add the following: Figure 9-788edk (Example of a bitmap with 200 TU periodicity signalled in the ISTA Availability Window element), 9-788edl (Example of mapping of ISTA's availability bitmap to RSTA's TSF) and 9-788edm (Example of how an RSTA assigns an Availability Window to an ISTA) together also show an example of how an AP (sensing initiator) assigns an availability window from the received Availability Window element of a non-AP STA (sensing responder). |  |  |  | Assigned | Zhuqing Tang | [8 empty] | 2023-03-10 00:17
1811 | Chaoming Luo | Yes | 11.55.1.4 | 174 | 37 | T | 11.55.1.4 | 174.37 | There is no 'measurement report type' subfield now, so no assignment. | Remove the commented paragraph. |  |  |  | Resolution approved | Mahmoud Kamel | 23/0624r1 | V | REVISED Incorporate changes specified in 23/0624r1 (https://mentor.ieee.org/802.11/dcn/23/11-23-0624-01-00bf-lb-272-cr-for-cids-on-sensing-measurement-setup-part-2.docx). |  | 304 |  |  |  | 2023-05-15 15:29
1812 | Chaoming Luo | No | 11.55.1.3 | 170 | 49 | E | 11.55.1.3 | 170.49 | The subfield name should be 'Responders Needed' | Change to 'Responders Needed' |  |  |  | Resolution approved | Claudio da Silva | 23/0726r1 | V | REVISED Incorporate changes specified in 23/0726r1 (https://mentor.ieee.org/802.11/dcn/23/11-23-0726-01-00bf-proposed-resolutions-for-editorial-comments-on-d1-0-part-4.docx). |  | 308 |  |  |  | 2023-05-17 14:50
1813 | Solomon Trainin | No | 9.4.2.320 | 113 | 11 | T | 9.4.2.320 | 113.11 | The sensing element is to "advertise optional sensing capabilities and sensing operation Information". No one of the fields defined in Figure 9-1002bb--(Sensing field format) is referred in the normative text as the condition to perform a feature or as parameter of a function. | Provide normative definitions of how to use those parameters |  |  |  | Ready for motion | Dibakar Das | 23/0777r2 | J | REJECTED The usage of these fields are described in normative section 11.55.1.4 (see P171L58 in draft 1.0) | Yes |  |  |  |  | 2023-05-26 18:04
1814 | Solomon Trainin | No | 6.3.138.6.2 | 55 | 1 | T | 6.3.138.6.2 | 55.01 | MLME-DMG-SENSMSMTSTART.request( "This primitive activates the Initiation, Sounding, and Reporting phases of DMG sensing instances as agreed in the DMG measurement setups. The MLME subsequently issues the DMG Sensing Request frames, DMG frames used for sounding, and DMG Sensing Poll frames to proceed with one or more sensing responders" 1. The primitive does not allow activation of the next instance with parameters modified as result of the report of the previous instance. It may be relevant for monostatic and for the non-Doppler measurement. | Provide a solution to enable the activation of separate instances depending on the results of the previous one. |  |  |  | Assigned | Assaf Kasher | [8 empty] | 2023-03-09 23:16
1815 | Solomon Trainin | No | B.4.41.1 | 238 | 24 | T | B.4.41.1 | 238.24 | The definitions of sensing initiator and sensing responder behavior differ significantly. However, the PICS does not reflect it. | I suggest separating the cases and using the identification of the AP and non-AP configuration to distinguish those cases in the PICS |  |  |  | Assigned | Assaf Kasher | [8 empty] | 2023-03-09 23:01
1816 | Stephen McCann | Yes | 6 | 25 | 4 | T | 6 | 25.04 | Clause 6 needs to be re-written to meet the new structure of 802.11REVme D2.0 | Re-write clause 6 based on the format provided by 802.11REVme D2.0 |  |  |  | Assigned | Narengerile | [8 empty] | 2023-04-25 23:42
1817 | Stephen McCann | Yes | 3.2 | 22 | 11 | T | 3.2 | 22.11 | This definition contains a behaviour statement using the word "may". | Replace the term "may" with "might" |  |  |  | Assigned | RUI YANG | [8 empty] | 2023-03-09 23:00
1818 | Stephen McCann | No | 3.2 | 22 | 19 | E | 3.2 | 22.19 | The list of terms structure is not correct. | Change "or a non-AP and non-personal basic service set..." to "a non-AP, or a non-personal basic service set..." |  |  |  | Assigned | RUI YANG | [8 empty] | 2023-03-09 23:00
1819 | Stephen McCann | No | 3.2 | 22 | 24 | E | 3.2 | 22.24 | The list of terms structure is not correct. | Change "or a DMG AP or DMG personal basic service set" to "a DMG AP or a DMG personal basic service set" |  |  |  | Assigned | RUI YANG | [8 empty] | 2023-03-09 23:00
1820 | Stephen McCann | No | 3.2 | 22 | 34 | T | 3.2 | 22.34 | The definition can be shortened. | Replace the definition of sensing receiver as follows: "sensing receiver: A station (STA) that obtains measurements in either a sensing procedure or a directional multi-gigabit (DMG) sensing procedure." |  |  |  | Assigned | RUI YANG | [8 empty] | 2023-03-09 23:00
1821 | Stephen McCann | Yes | 3.2 | 22 | 29 | T | 3.2 | 22.29 | Why is sensing procedure referred to as a WLAN sensing procedure? It appears that this should be called a non-DMG sensing procedure. DMG is also a WLAN, so it is rather confusing to use this adjective. | Change "WLAN sensing procedure" to "sensing procedure" throughout the draft. |  |  |  | Resolution approved | Zinan Lin | 23/0538r2 | A | ACCEPTED |  | 287 |  |  |  | 2023-05-15 15:02
1822 | Stephen McCann | No | 4.11 | 24 | 11 | E | 4.11 | 24.11 | Typo "WLAN" | Remove the word "WLAN" |  |  |  | Resolution approved | Zinan Lin | 23/0538r2 | V | REVISED Incorporate changes specified in 23/0538r1 (https://mentor.ieee.org/802.11/dcn/23/11-23-0538-01-00bf-lb272-cr-for-sensing-terminologies.docx). |  | 287 |  |  |  | 2023-05-15 15:02
1823 | Stephen McCann | No | 8.3.4.4 | 69 | 20 | E | 8.3.4.4 | 69.20 | Typo "Sets" | Change "Sets" to "Set" |  |  |  | Resolution approved | Claudio da Silva | 23/0510r0 | A | ACCEPTED |  | 274 |  |  |  | 2023-04-25 14:13
1824 | Stephen McCann | No | 9.3.1.19.1 | 70 | 22 | E | 9.3.1.19.1 | 70.22 | Missing article "an" | Change "with AID subfield" to "with an AID subfield". There are also two other locations where "an" is missing before AID subfield at P70L25 and P70L27 |  |  |  | Assigned | JUNG HOON SUH | [8 empty] | 2023-03-10 01:15
1825 | Stephen McCann | No | 9.3.1.19.5 | 72 | 20 | T | 9.3.1.19.5 | 72.20 | The sentence states "AID11 subfield equal to or less than 2007....". However, the sentence at P72L32 states "If the AID11 subfield is less than 2008". These are both the same and perhaps one of them should be preferred. | Change the cited sentence to "A Sensing NDP Announcement frame contains at least one STA Info field with an AID11 subfield less than 2008, per STA that is an intended recipient of this frame". |  |  |  | Assigned | JUNG HOON SUH | [8 empty] | 2023-03-10 01:15
1826 | Stephen McCann | No | 9.3.1.19.5 | 73 | 12 | E | 9.3.1.19.5 | 73.12 | The sentence should be re-arranged for clarity | Change the cited sentence to "When the AID11 subfield is equal to 2044, the format of the STA Info field is shown in Figure 9-83d (STA Info field in a Sensing NDP Announcement frame with AID11 subfield equal to 2044)". |  |  |  | Assigned | JUNG HOON SUH | [8 empty] | 2023-03-10 01:15
1827 | Stephen McCann | No | 9.3.1.19.5 | 73 | 18 | T | 9.3.1.19.5 | 73.18 | The "AID" subfield in Figure 9-83d should be "AID11" | Change "AID" to "AID11" in Figure 9-83d. The same change also needs to be made to Figure 9-83e. |  |  |  | Assigned | JUNG HOON SUH | [8 empty] | 2023-03-10 01:15
1828 | Stephen McCann | No | 9.3.1.19.5 | 73 | 30 | T | 9.3.1.19.5 | 73.30 | The paragraph can be shortened. | Change the paragraph to: "The STA Info field is used in TB sensing measurement instances (see 11.55.1.5.2 (TB sensing measurement instance)) and carries a Partial TSF subfield. If the AP that transmitted the Sensing Poll Trigger frame that preceded the Sensing NDP Announcement frame carries this STA Info field variant, then the Partial TSF subfield contains 16 bits of the AP's TSF time, TSF[21:6]." |  |  |  | Assigned | JUNG HOON SUH | [8 empty] | 2023-03-10 01:15
1829 | Stephen McCann | No | 9.3.1.19.5 | 73 | 42 | E | 9.3.1.19.5 | 73.42 | The sentence should be re-arranged for clarity | Change the cited sentence to "When the AID11 subfield is equal to 2045, the format of the STA Info field is shown in Figure 9-83e (STA Info field in a Sensing NDP Announcement frame with AID11 subfield equal to 2045)." |  |  |  | Assigned | JUNG HOON SUH | [8 empty] | 2023-03-10 01:15
1830 | Stephen McCann | No | 9.3.1.19.5 | 73 | 60 | T | 9.3.1.19.5 | 73.60 | The initial sentence of the paragraph can be shortened. | Change the initial sentence of the paragraph to: "The STA Info field is used in the non-TB sensing measurement instance (see 11.55.1.5.3 (Non-TB sensing measurement instance)) to carry the SI2SR NDP TX Power and SR2SI NDP Target RSSI subfields." |  |  |  | Assigned | Osama Aboulmagd | [8 empty] | 2023-04-03 15:35
1831 | Stephen McCann | No | 9.3.1.19.5 | 74 | 1 | T | 9.3.1.19.5 | 74.01 | B28 - B31 are the is the Measurement Setup ID and Sensing subfields. They need to be described. | Change the sentence to: "The Measurement Setup ID subfield, B28 - B30 is set to the value of the Measurement Setup ID of the corresponding sensing measurement instance and the Sensing subfield, B31, is set to 1 to indicate that the frame is a Sensing NDP Announcement frame." |  |  |  | Assigned | Osama Aboulmagd | [8 empty] | 2023-04-03 15:35
1832 | Stephen McCann | No | 9.3.1.22.14.3 | 79 | 29 | E | 9.3.1.22.14.3 | 79.29 | The initial part of the sentence is the wrong way round. | Change the text "The User Info field, if the AID12/USID12 subfield is equal to 2008,...." to "If the AID12/USID12 subfield is equal to 2008, the User Info field..." |  |  |  | Resolution approved | Claudio da Silva | 23/0510r0 | A | ACCEPTED |  | 274 |  |  |  | 2023-04-25 14:13
1833 | Stephen McCann | Yes | B.4.3 | 232 | 35 | T | B.4.3 | 232.35 | Within this table, the Status column is incorrect. These STAs should be defined to be optional entities. They are not an optional part of "Wireless Sensing (WS)", as that is a feature, not an entity. | Change "WS: O" to "O". Make the same change for the DMG Sensing STA and the DMS Passive Sensing STA in the same table. |  |  |  | Assigned | Assaf Kasher | [8 empty] | 2023-03-09 23:01
1834 | Stephen McCann | Yes | C.3 | 241 | 11 | T | C.3 | 241.11 | Has the amended MIB been compiled with the rest of the MIB from the dependant drafts? | If not, the amended MIB should be compiled to ensure it is correct. |  |  |  | Resolution approved | Claudio da Silva | 23/0727r2 | J | REJECTED The amended MIB has not been compiled with the rest of the MIB from the dependant drafts yet. Amended MIBs are typically compiled during the MDR process. The MDR for the P802.11bf draft is expected to be conducted after the publication of D3.0. |  | 325 |  |  |  | 2023-05-18 19:16
1835 | Stephen McCann | No | 9.4.2.334 | 143 | 27 | E | 9.4.2.334 | 143.27 | typo "is 1" | change "is 1" to "is equal to 1". Also at P211L8. |  |  |  | Resolution approved | Claudio da Silva | 23/0510r0 | A | ACCEPTED |  | 274 |  |  |  | 2023-04-25 14:13
1836 | Stephen McCann | No | 11.55.1.5.3.2 | 186 | 5 | E | 11.55.1.5.3.2 | 186.05 | typo "is 2" | change "is 2" to "is set to 2". |  |  |  | Resolution approved | Claudio da Silva | 23/0510r0 | A | ACCEPTED |  | 274 |  |  |  | 2023-04-25 14:13
1837 | Stephen McCann | No | 9.4.2.325.1 | 124 | 55 | E | 9.4.2.325.1 | 124.55 | typo "is 3" | change "is 3" to "is equal to 3" |  |  |  | Resolution approved | Claudio da Silva | 23/0510r0 | A | ACCEPTED |  | 274 |  |  |  | 2023-04-25 14:13
1838 | Michael Grigat | No | 9.3.1.22.14.2 | 78 | 24 | E | 9.3.1.22.14.2 | 78.24 | Wrong bit value "4" for subfield UL HE-MCS in Figure 9-98c | Replace Bit value for UL HE-MCS subfield with correct value "8" |  |  |  | Resolution approved | Claudio da Silva | 23/0511r3 | V | REVISED Incorporate changes specified in 23/0511r3 (https://mentor.ieee.org/802.11/dcn/23/11-23-0511-03-00bf-proposed-resolutions-for-editorial-comments-on-d1-0-part-2.docx). |  | 276 |  |  |  | 2023-04-25 14:19
1839 | Michael Grigat | No | 9.3.1.22.14.4 | 79 | 58 | E | 9.3.1.22.14.4 | 79.58 | Wrong bit value "4" for subfield UL HE-MCS in Figure 9-98f | Replace Bit value for UL HE-MCS subfield with correct value "8" |  |  |  | Resolution approved | Claudio da Silva | 23/0511r3 | V | REVISED Incorporate changes specified in 23/0511r3 (https://mentor.ieee.org/802.11/dcn/23/11-23-0511-03-00bf-proposed-resolutions-for-editorial-comments-on-d1-0-part-2.docx). |  | 276 |  |  |  | 2023-04-25 14:19
1840 | Michael Grigat | No | 9.3.1.22.14.6 | 80 | 27 | E | 9.3.1.22.14.6 | 80.27 | Wrong bit value "1" for subfield Reserved (B24-B25) in Figure 9-98g | Change Bit value to correct value "2" for subfield Reserved (B24-25) |  |  |  | Resolution approved | Claudio da Silva | 23/0511r3 | V | REVISED Incorporate changes specified in 23/0511r3 (https://mentor.ieee.org/802.11/dcn/23/11-23-0511-03-00bf-proposed-resolutions-for-editorial-comments-on-d1-0-part-2.docx). |  | 276 |  |  |  | 2023-04-25 14:19
1841 | Michael Grigat | No | 9.4.2.329.3 | 133 | 32-42 | E | 9.4.2.329.3 | 133.32 | Why part of the Field descriptions belonging to Figure 9-1002cc are placed after the list of field descriptions for Figure 9-1002cd? | Move field descriptions to other field descriptions of Figure 9-1002cc or separate this field descriptions from text above to have a more clear text allocation to both figures |  |  |  | Resolution approved | Assaf Kasher | 23/0751r1 | J | REJECTED The reason is that 9-1002cd describes a field in 9-1002cc, The description of fields after this figure are about fields that appear after this field (axis present) |  | 310 |  |  |  | 2023-05-17 14:51
1842 | Michael Grigat | No | 9.4.2.329.4 | 136 | 23-28 | E | 9.4.2.329.4 | 136.23 | Why part of the Field descriptions belonging to Figure 9-1002ch are placed after field descriptions for Figure 9-1002ci? | Move field descriptions to other field descriptions of Figure 9-1002ch or separate this field descriptions from text above to have a more clear text allocation to both figures |  |  |  | Resolution approved | Assaf Kasher | 23/0751r1 | J | REJECTED The reason is that 9-1002ci describes a field in 9-1002ch, The description of fields after this figure are about fields that appear after this field (axis present) |  | 310 |  |  |  | 2023-05-17 14:51
1843 | Michael Montemurro | Yes | 6 | 25 | 1 | T | 6 | 25.01 | It looks as though Clause 6 has not been updated to align with REVme and hence is not based on REVme D2.0 | Update the text in the clause to align with the updated MLME SAP format. |  |  |  | Assigned | Narengerile | [8 empty] | 2023-04-25 23:42
1844 | Michael Montemurro | Yes | 11,3,3, | 166 | 13 | T | 11,3,3, | 166.13 | The sentence should be clearly worded to descrobe that the PTKSA is the result of PASSN authentication. | Change "when PTKSA from PASN authentication exists" to ""when a PTKSA is established through PASN authentication." |  |  |  | Resolution approved | Chaoming Luo | 23/0476r3 | A | ACCEPTED |  | 270 |  |  |  | 2023-04-25 14:10
1845 | Michael Montemurro | Yes | 11.55.1.1 | 167 | 11 | T | 11.55.1.1 | 167.11 | The statement is self-referential | Change "to perform WLAN sensing" to "to perform sensing" |  |  |  | Resolution approved | Claudio da Silva | 23/0726r1 | V | REVISED Incorporate changes specified in 23/0726r1 (https://mentor.ieee.org/802.11/dcn/23/11-23-0726-01-00bf-proposed-resolutions-for-editorial-comments-on-d1-0-part-4.docx). |  | 308 |  |  |  | 2023-05-17 14:50
1846 | Michael Montemurro | Yes | 11.55.1 | 167 | 7 | T | 11.55.1 | 167.07 | WLAN sensing consists of mutliple procedures and is not on monolithic procedure. Rather than refer to sensing as "WLAN sensing procedure", refer to the procedures as "WLAN sensing" | Change "WLAN sensing procedure" to "WLAN sensing" throughout the draft. Note to editor "I searched through the draft for the term and it looked as though this change could be made globally. |  |  |  | Resolution approved | Claudio da Silva | 23/0726r1 | V | REVISED Incorporate changes specified in 23/0726r1 (https://mentor.ieee.org/802.11/dcn/23/11-23-0726-01-00bf-proposed-resolutions-for-editorial-comments-on-d1-0-part-4.docx). |  | 308 |  |  |  | 2023-05-17 14:50
1847 | Michael Montemurro | Yes | 11.55.1.3 | 171 | 34 | T | 11.55.1.3 | 171.34 | T2 and T3 are used in figure 11-74b and look to be timers, not "intra-burst intervals" defined for DMG sensing. Furthermore, these timers are not described in the text body anywhere. Is there a requirement to maintain these timers at least with T2 | Make the description more consistent by creating acronyms for the timers and use them both in the text body and the figure. Unassoc STA Activity timer = USAT STA Unassc STA comback timer = USCT |  |  |  | Resolution approved | Chaoming Luo | 23/0477r3 | V | REVISED Incorporate changes specified in 23/0477r3 (https://mentor.ieee.org/802.11/dcn/23/11-23-0477-03-00bf-lb272-sensing-session.docx). |  | 279 |  |  |  | 2023-04-25 14:24
1848 | Michael Montemurro | Yes | 11.55.1.3 | 171 | 34 | T | 11.55.1.3 | 171.34 | The unassociated non-AP STA sensing state machine could be used both for unassociated STAs or associated STAs. There is no need to align the sensing state with the association state machine. Its true that the requirement for a sensing state machine may be stronger in the unassociated case, but there is value in making the state machine applicable for both. | Update the text and figure to make the non-AP STA sensing state machine applicable for both the unassociate and associated states. |  |  |  | Resolution approved | Chaoming Luo | 23/0477r3 | V | REVISED Incorporate changes specified in 23/0477r3 (https://mentor.ieee.org/802.11/dcn/23/11-23-0477-03-00bf-lb272-sensing-session.docx). |  | 279 |  |  |  | 2023-04-25 14:24
1849 | Michael Montemurro | Yes | 11.55.3 | 195 | 21 | T | 11.55.3 | 195.21 | Since DMG sensing consists of mutliple procedures, ti would be better to refer to the procedues as DMG sensing. | Change "DMG sensing procedure" to "DMG sensing" throughout the draft.Note to editor "I searched through the draft for the term and it looked as though this change could be made globally. |  |  |  | Resolution approved | Assaf Kasher | 23/0751r1 | J | REJECTED DMG Sensing is the capability or the general process. DMG Sensign procedure is how exactly it is done |  | 310 |  |  |  | 2023-05-17 14:51
1850 | Michael Montemurro | No | 11.55.3.1 | 195 | 24 | T | 11.55.3.1 | 195.24 | Similar to WLAN sensing, DMG sensing should have an introductory sentence | Insert the following sentence at the beginning of the clause "DMG sensing procedures allow a DMG STA to perform sensing. |  |  |  | Resolution approved | Assaf Kasher | 23/0751r1 | J | REJECTED This sentence does not add any information beyond what can be found in clause 4. |  | 310 |  |  |  | 2023-05-17 14:51
1851 | Michael Montemurro | Yes | 11.55.3.1 | 106 | 42 | T | 11.55.3.1 | 106.42 | This paragraph refers to 4 timer values, T1 through T4. Presumably, these values for T1 and T2 are intra-burst intervals defined in Figure 11-741. However there is no cross reference to the figure where they are defined. Furthermore the WLAN sensing sub-clauses define T2 and T3 as timers, which conflicts with this definition. | In the cited paragraph, add a cross reference to the figure where T1 through T4 are defined. And describe what T1-T4 are. |  |  |  | Resolution approved | Assaf Kasher | 23/0563r3 | J | REJECTED The whole set of paragraphs discuss an example that is based on figure 11-74l. The figure is referenced at the beginning of the example. The values of T1, T2, T3, T4 areactually defined in the text the commenter is referring to. |  | 294 |  |  |  | 2023-05-15 15:13
1852 | Hassan Omar | No | 3.2 | 22 | 41 | E | 3.2 | 22.41 | The word 'by' is missing in the last line fo the definition of a sensing responder | change: [...(WLAN) sensing procedure responding ...] to become [...(WLAN) sensing procedure by responding ...] |  |  |  | Resolution approved | Claudio da Silva | 23/0510r0 | A | ACCEPTED |  | 274 |  |  |  | 2023-04-25 14:13
1853 | Hassan Omar | No | 4.11 | 24 | 20-24 | E | 4.11 | 24.20 | Specify the term 'sensing', i.e., WLAN sensing or DMG sensing. to be consistent with the definitions in Section 3.2 | Define 'sensing' in Section 3.2 or change lines 20-24 to become as follows: [The WLAN sensing procedure allows a non-DMG STA to perform WLAN sensing. The SBP procedure enables a non-AP non-DMG STA to request a non-DMG AP to perform WLAN sensing on its behalf. Similarly, the DMG sensing procedure allows a DMG STA to perform DMG sensing, and the DMG SBP procedure enables a non-AP and non-PCP DMG STA to request a DMG PCP/AP to perform DMG sensing on its behalf. |  |  |  | Resolution approved | Zinan Lin | 23/0538r2 | V | REVISED Incorporate changes specified in 23/0538r1 (https://mentor.ieee.org/802.11/dcn/23/11-23-0538-01-00bf-lb272-cr-for-sensing-terminologies.docx). |  | 287 |  |  |  | 2023-05-15 15:02
1854 | Hassan Omar | No | 6.3.136.18.2 | 42 | 57 | E | 6.3.136.18.2 | 42.57 | The sensing measurement instance in the table should be non-TB not TB | change: [Identifies the TB sensing measurement ...] to become [Identifies the non-TB sensing measurement ...] |  |  |  | Assigned | Narengerile | [8 empty] | 2023-04-25 23:42
1855 | Hassan Omar | No | 9.3.1.19.1 | 71 | 33-37 | E | 9.3.1.19.1 | 71.33 | There is no difference between the configurations that indicates the NDP variant in the last two rows of the Table 9.42b | Differentiate between the configuration for a Sensing NDP Announcement frame in a TB sensing measurement instance and that in a non-TB sensing measurement instance |  |  |  | Assigned | Osama Aboulmagd | [8 empty] | 2023-04-03 15:35
1856 | Hassan Omar | No | 9.3.1.19.5 | 73 | 5 | E | 9.3.1.19.5 | 73.05 | The meaning of 'SI2SR and SR2SI NDP subfields' is unclear | Change 'SI2SR and SR2SI NDP subfields' to 'SI2SR and SR2SI NDP frames that follow' |  |  |  | Assigned | Osama Aboulmagd | [8 empty] | 2023-04-03 15:35
1857 | Hassan Omar | No | 9.3.1.19.5 | 73 | 30-36 | E | 9.3.1.19.5 | 73.30 | The second sentence of the paragraph is incomplete | Revise the second sentence of the paragraph |  |  |  | Assigned | Osama Aboulmagd | [8 empty] | 2023-04-03 15:35
1858 | Hassan Omar | No | 11.55.1.1 | 169 | 64 | T | 11.55.1.1 | 169.64 | It is better to indicate that a Measurement Setup ID can be re-used if the corresponding measurement setup is terminated for all participating STAs | Change: " ... is terminated, the Measurement Setup ID becomes available..." to become "...is terminated for all the STAs with which the measurement setup has been established, the corresponding Measurement Setup ID becomes available ....." |  |  |  | Resolution approved | Rui Du | 23/0438r3 | V | REVISED Incorporate changes specified in 23/0438r3 (https://mentor.ieee.org/802.11/dcn/23/11-23-0438-03-00bf-lb272-comments-measurement-setup-comments-resolution-part-1.docx). |  | 306 |  |  |  | 2023-05-17 14:49
1859 | Hassan Omar | No | 11.55.1.2 | 170 | 21 and 25 | E | 11.55.1.2 | 170.21 | A space is missing | Change : " 16in" to become "16 in" |  |  |  | Resolution approved | Claudio da Silva | 23/0510r0 | A | ACCEPTED |  | 274 |  |  |  | 2023-04-25 14:13
1860 | Hassan Omar | No | 11.55.1.3 | 170 | 43-46 | E | 11.55.1.3 | 170.43 | Incorrect senstence | Change: " ..., an AP transmits ..." to become "..., an AP that tramsits ..." |  |  |  | Resolution approved | Pei Zhou | 23/0525r0 | V | REVISED Incorporate changes specified in 23/0525r0 (https://mentor.ieee.org/802.11/dcn/23/11-23-0525-00-00bf-lb272-resolutions-for-sensing-capabilities-discovery.docx). |  | 283 |  |  |  | 2023-05-15 14:53
1861 | Hassan Omar | No | 11.55.1.3 | 170 | 54 | T | 11.55.1.3 | 170.54 | The sensing session setup procedure should be performed only with STAs that support WLAN sensing | Change: "If a non-AP STA intends to ..." to become "If a non-AP STA that supports WLAN sensing intends ..." |  |  |  | Resolution approved | Chaoming Luo | 23/0477r3 | V | REVISED Incorporate changes specified in 23/0477r3 (https://mentor.ieee.org/802.11/dcn/23/11-23-0477-03-00bf-lb272-sensing-session.docx). |  | 279 |  |  |  | 2023-04-25 14:24
1862 | Hassan Omar | No | 11.55.1.3 | 171 | 6 | T | 11.55.1.3 | 171.06 | The sensing mesurement instance that is referred to in the sentence should be further specified, i.e., it should correspond to a sensing measurement setup established between the AP and the non-AP STA (it cannot be a sensing measurement instance between the non-AP STA and another AP) | Change: " ... participates in a sensing measurement instance" to become " ... participates in a sensing measurement instance corresponding to a sensing measurement setup established between the AP and the non-AP STA" |  |  |  | Resolution approved | Chaoming Luo | 23/0477r3 | V | REVISED Incorporate changes specified in 23/0477r3 (https://mentor.ieee.org/802.11/dcn/23/11-23-0477-03-00bf-lb272-sensing-session.docx). |  | 279 |  |  |  | 2023-04-25 14:24
1863 | Hassan Omar | No | 11.55.1.4 | 174 | 13-18 | E | 11.55.1.4 | 174.13 | The paragraph is related only to TB sensing measurement instances | Add: "In TB sensing measurement instances, " at the beginning of the paragraph |  |  |  | Resolution approved | Mahmoud Kamel | 23/0474r2 | V | REVISED Incorporate changes specified in 23/0474r2 (https://mentor.ieee.org/802.11/dcn/23/11-23-0474-02-00bf-lb-272-cr-for-cids-on-sensing-measurement-setup-part-1.docx). |  | 291 |  |  |  | 2023-05-15 15:09
1864 | Hassan Omar | No | 11.55.1.4 | 175 | 28 | E | 11.55.1.4 | 175.28 | A responder receives SI2SR not SR2SI | Change: "SR2SI" to become "SI2SR" |  |  |  | Assigned | Dibakar Das | [8 empty] | 2023-03-10 00:13
1865 | Hassan Omar | No | 11.55.1.4 | 175 | 35 | E | 11.55.1.4 | 175.35 | A responder transmits SR2SI not SI2SR | Change: "SI2SR" to become "SR2SI" |  |  |  | Assigned | Dibakar Das | [8 empty] | 2023-03-10 00:13
1866 | Hassan Omar | No | 11.55.1.5.2.4 | 181 | 15 | T | 11.55.1.5.2.4 | 181.15 | The first statement of the pragaraph is inaccurate, it compares a number of transmitters with uplink resources | Delete: "If the number of available sensing transmitters exceeds the available uplink resources" and start the paragraph with "An AP may perform the frame exchange ....." |  |  |  | Assigned | Dong Wei | [8 empty] | 2023-03-10 01:14
1867 | Hassan Omar | No | 11.55.1.5.2.4 | 181 | 50 | E | 11.55.1.5.2.4 | 181.50 | There is no definition of "SRI2SIR NDP" | Change: "SRI2SIR" to become "SR2SI" |  |  |  | Resolution approved | Claudio da Silva | 23/0510r0 | A | ACCEPTED |  | 274 |  |  |  | 2023-04-25 14:13
1868 | Hassan Omar | No | 9.3.1.22.14.1 | 77 | 25-27 | E | 9.3.1.22.14.1 | 77.25 | Incorrect sentence | re-arrange the sentence |  |  |  | Resolution approved | Dong Guk Lim | 23/0655r2 | V | REVISED Incorporate changes specified in 23/0655r2 (https://mentor.ieee.org/802.11/dcn/23/11-23-0655-02-00bf-lb-272-cr-for-sensing-trigger-frame-part-1.docx). |  | 312 |  |  |  | 2023-05-18 17:52
1869 | Hassan Omar | No | 9.3.1.22.14.4 | 79 | 46-65 | T | 9.3.1.22.14.4 | 79.46 | The descriptions of the fileds of Sensing Report Trigger frame are missing | Describe each field of the Sensing Report Trigger frame in Figure 9-98f |  |  |  | Resolution approved | Dong Guk Lim | 23/0656r1 | V | REVISED Incorporate changes specified in 23/0656r1 (https://mentor.ieee.org/802.11/dcn/23/11-23-0656-01-00bf-lb-272-cr-for-sensing-trigger-frame-part-2.docx). |  | 313 |  |  |  | 2023-05-18 17:53
1870 | Hassan Omar | No | 9.4.1.75.1 | 90 | 15 | E | 9.4.1.75.1 | 90.15 | The word "corresponding to" is useless | Remove "corresponding to" |  |  |  | Assigned | Rojan Chitrakar | [8 empty] | 2023-03-11 02:27
1871 | Hassan Omar | No | 9.4.1.75.1 | 91 | 24-Jul | E | 9.4.1.75.1 | 91.24 | Table 9-127g indicates ranges on the "CSI variation threshold" not the "CSI variation value", as described in Table 9-127f | In Table 9-127g, change "CSI variation threshold" to "CSI variation value" |  |  |  | Assigned | Rojan Chitrakar | [8 empty] | 2023-03-11 02:27
1872 | Hassan Omar | No | 9.4.1.75.1 | 91 | 42 | T | 9.4.1.75.1 | 91.42 | The "Reference Timestamp" field is not shown in Figure 9-144l | Remove the description of "Reference Timestamp" from this section |  |  |  | Resolution approved | Claudio da Silva | 23/0510r0 | A | ACCEPTED |  | 274 |  |  |  | 2023-04-25 14:13
1873 | Hassan Omar | No | 9.4.1.75.2.2 | 92 | 19 | E | 9.4.1.75.2.2 | 92.19 | For clarification, it is useful to indicate that the scaling factor is signaled in the Sensing Measurement Report field (not in the Sensing Measurement Report Control field) | Add: "... to avoid an overflow. The value of \gamma(t,r) is signaled in the Sensing Measurement Report field for t=1,...,NTx and r=1,...,NRx. The sensing receiver selects ...." |  |  |  | Assigned | Mahmoud Kamel | [8 empty] | 2023-03-11 02:28
1874 | Hassan Omar | No | 11.51.1.5.5 | 189 | 17 | E | 11.51.1.5.5 | 189.17 | Incorrect senstence | Add: " ... in analog domain, which mainly contains ..." |  |  |  | Resolution approved | Xiandong Dong | 23/0556r2 | A | ACCEPTED |  | 281 |  |  |  | 2023-04-25 14:26
1875 | Hassan Omar | No | 9.4.2.319 | 111 | 50 | E | 9.4.2.319 | 111.50 | The word 'Setup' is missing | Add: " ... in the Sensing Measurement Setup Request frame ..." |  |  |  | Resolution approved | Claudio da Silva | 23/0510r0 | A | ACCEPTED |  | 274 |  |  |  | 2023-04-25 14:13
1876 | Hassan Omar | No | 9.4.2.319 | 112 | 2 | E | 9.4.2.319 | 112.02 | The word 'Setup' is missing | Add: " ... in the Sensing Measurement Setup Request frame ..." |  |  |  | Resolution approved | Claudio da Silva | 23/0510r0 | A | ACCEPTED |  | 274 |  |  |  | 2023-04-25 14:13
1877 | Yonggang Fang | Yes | 6.3.136.4.2 | 30 | 38 | T | 6.3.136.4.2 | 30.38 | The MeasurementSetupID is used to indicate the sensing session to be setup or having been setup. Why is the MeasurementSetupID not included in the MLME-SENSMSMTSETUP.response ? | Suggest to add the MeasurementSetupID |  |  |  | Assigned | Narengerile | [8 empty] | 2023-04-25 23:42
1878 | Yonggang Fang | Yes | 6.3.136.5.2 | 31 | 28 | T | 6.3.136.5.2 | 31.28 | The MeasurementSetupID is used to indicate the sensing session to be setup or having been setup. Why is the MeasurementSetupID not included in the MLME-SENSMSMTSETUP.confirm ? | Suggest to add the MeasurementSetupID |  |  |  | Assigned | Narengerile | [8 empty] | 2023-04-25 23:42
1879 | Yonggang Fang | Yes | 6.3.136.8.2 | 35 | 1 | T | 6.3.136.8.2 | 35.01 | The MeasurementSetupID should not be present if the Termination All TB Measurement Setups parameter or the Termination All non-TB Measurement Setups parameter is set to 1. | Suggest to change "The MeasurementSetupID is present if the Termination All TB Measurement Setups parameter or the Termination All non-TB Measurement Setups parameter is set to 1. " |  |  |  | Resolution approved | Pei Zhou | 23/0529r1 | V | REVISED Incorporate changes specified in 23/0529r1 (https://mentor.ieee.org/802.11/dcn/23/11-23-0529-01-00bf-lb272-resolutions-for-ms-termination-mlme.docx). |  | 301 |  |  |  | 2023-05-15 15:24
1880 | Yonggang Fang | Yes | 9.3.1.19.5 | 73 | 19 | G | 9.3.1.19.5 | 73.19 | Is it right format for the IE field "AID: 2044"? | Suggest to delete 2044 in "AID:2044" |  |  |  | Assigned | Osama Aboulmagd | [8 empty] | 2023-04-03 15:35
1881 | Yonggang Fang | Yes | 9.3.1.19.5 | 73 | 50 | G | 9.3.1.19.5 | 73.50 | Is it right format for the IE field "AID: 2045"? | Suggest to delete 2044 in "AID:2045" |  |  |  | Assigned | Osama Aboulmagd | [8 empty] | 2023-04-03 15:35
1882 | Yonggang Fang | Yes | 9.3.1.22.14.1 | 77 | 46 | T | 9.3.1.22.14.1 | 77.46 | Suggest to reserve a special value in Sensing Triger Subtype to indicate "non-sensing Trigger" frame instead of using a bit of Sesning subfield for indicating the type of Trigger frame. | See in the comment |  |  |  | Resolution approved | Dong Guk Lim | 23/0655r2 | J | REJECTED Since the same value of the Trigger Type subfield is used for both ranging and sensing, the sensing indication shall be defined to distinguish each Trigger frame variant. And, if a non-sensing Trigger frame variant is used, then we can reuse the Trigger frame defined in Revme. |  | 312 |  |  |  | 2023-05-18 17:52
1883 | RUI YANG | Yes | 36.2.2 | 231 | 25 | T | 36.2.2 | 231.25 | Possible values, or the range of values, for N_SC, N_TX and N_RX should be specified or referenced. Table 36-19 of 802.11be_D3.0 may be used as the reference. | As in comment. |  |  |  | Assigned | Chris Beg | [8 empty] | 2023-03-11 02:28
1884 | RUI YANG | Yes | 3.2 | 22 | 52 | T | 3.2 | 22.52 | The definition of WLAN sensing procedure should include DMG STA to perform WLAN sensing. Otherwise, this subclause should include a definition for sensing using DMG STAs. | As in comment. |  |  |  | Resolution approved | Zinan Lin | 23/0538r2 | V | REVISED Incorporate changes specified in 23/0538r1 (https://mentor.ieee.org/802.11/dcn/23/11-23-0538-01-00bf-lb272-cr-for-sensing-terminologies.docx). |  | 287 |  |  |  | 2023-05-15 15:02
1885 | RUI YANG | Yes | 3.2 | 22 | 4 | T | 3.2 | 22.04 | "EDMG multistatic sensing" should also be defined in this subclause | As in comment. |  |  |  | Assigned | Assaf Kasher | [8 empty] | 2023-03-09 23:01
1886 | RUI YANG | No | 9.3.1.19.5 | 72 | 25 | E | 9.3.1.19.5 | 72.25 | Remove "always" | As in comment. |  |  |  | Assigned | Osama Aboulmagd | [8 empty] | 2023-04-03 15:35
1887 | RUI YANG | Yes | 9.3.1.22.14.6 | 80 | 36 | E | 9.3.1.22.14.6 | 80.36 | "which" should be removed | As in comment. |  |  |  | Resolution approved | Claudio da Silva | 23/0510r0 | A | ACCEPTED |  | 274 |  |  |  | 2023-04-25 14:13
1888 | RUI YANG | Yes | 11.55.1.2 | 170 | 21 | E | 11.55.1.2 | 170.21 | "16in" should be "16 in" | As in comment. |  |  |  | Resolution approved | Claudio da Silva | 23/0510r0 | A | ACCEPTED |  | 274 |  |  |  | 2023-04-25 14:13
1889 | RUI YANG | Yes | 11.55.1.2 | 170 | 25 | E | 11.55.1.2 | 170.25 | "16in" should be "16 in" | As in comment. |  |  |  | Resolution approved | Claudio da Silva | 23/0510r0 | A | ACCEPTED |  | 274 |  |  |  | 2023-04-25 14:13
1890 | RUI YANG | Yes | 11.55.1.2 | 170 | 28 | T | 11.55.1.2 | 170.28 | RSSI is measured in PHY, which is passed to MAC via RXVECTOR. In 11ax, the allowed values for the RSSI parameter in RXVECTOR are in the range from 0 to 255 inclusive. So, there is an inconsistency between the RSSIs defined in 11ax and 11bf. | Add a new parameter, e.g., SENS_RSSI, in RXVECTOR in 36.2 with the RSSI value range specified for 11bf. |  |  |  | Assigned | Chris Beg | [8 empty] | 2023-03-11 02:28
1891 | RUI YANG | Yes | 9.4.1.75.1 | 90 | 27 | T | 9.4.1.75.1 | 90.27 | The first sentence of the description for Invalid Indication is confusing and cumbersome. It carries redundant info as the one for "CSI Variation Feedback" below. Suggest simplify the description. | Just keep the last two sentences in the definition for "Invalid Indication": "An Invalid Indication field value of 1 indicates that the reported measurement result or the reported CSI variation feedback value is invalid. A value of 0 indicates that the reported measurement result or the reported CSI variation feedback value is valid." |  |  |  | Assigned | Rojan Chitrakar | [8 empty] | 2023-03-11 02:27
1892 | RUI YANG | Yes | 9.4.1.75.1 | 90 | 38 | T | 9.4.1.75.1 | 90.38 | The description for CSI Variation Feedback is confusing and cumbersome. For example, in the case of the Invalid Indication field set to 1, the value in 0 to 10 doesn't indicate anything. Suggest simplify the description. | Change the description as the following: The value between 0 and 10 reflects the CSI variation value obtained by the sensing receiver if the Invalid Indication field set to 0; otherwise, the value of this field is not used. The above values are used for the feedback of CSI variation triggered by the Sensing Threshold-Based Report Trigger frame. The value equal to 15 indicates that the CSI variation feedback is not used and the corresponding frame is used for the feedback of sensing measurement result transmitted in in the basic reporting phase. See Table 9-127g (CSI Variation Feedback subfield). " |  |  |  | Assigned | Mengshi Hu | [8 empty] | 2023-03-11 02:27
1893 | RUI YANG | Yes | 11.55.1.5.2.6.1 | 183 | 37 | T | 11.55.1.5.2.6.1 | 183.37 | The information in this sentence appears the same as the one in the paragraph starting in Line 45 of the same page. Suggest remove this sentence (i.e., "The sensing measurement report may corresponding to ... with the same measurement setup"). | As in comment. If the assignee of this comment chooses keeping this sentence, "and shall" should be changed to "which shall". |  |  |  | Assigned | Chris Beg | [8 empty] | 2023-03-13 19:58
1894 | RUI YANG | Yes | 11.55.1.5.3.1 | 185 | 44 | E | 11.55.1.5.3.1 | 185.44 | change "a same" to "the same" | As in comment. |  |  |  | Resolution approved | Cheng Chen | 23/0641r3 | A | ACCEPTED |  | 295 |  |  |  | 2023-05-15 15:15
1895 | RUI YANG | Yes | 11.55.1.5.2.1 | 177 | 57 | T | 11.55.1.5.2.1 | 177.57 | Figure 11-74d has STA6, but the first part of this paragraph (before In the NDPA sounding phase") doesn't mention it. | Include STA6 in the description for the figure |  |  |  | Resolution approved | Cheng Chen | 23/0642r4 | V | REVISED Incorporate changes specified in 23/0642r3 (https://mentor.ieee.org/802.11/dcn/23/11-23-0642-03-00bf-resolutions-for-instance-comments-in-lb272-part-2-tb-sensing-measurement-instance.docx). |  | 303 |  |  |  | 2023-05-15 15:28
1896 | RUI YANG | Yes | 11.55.1.5.2.1 | 178 | 1 | T | 11.55.1.5.2.1 | 178.01 | "where STA4 is a sensing receiver that is not assigned to transmit Sensing Measurement Report frame" should be put at the end of this paragraph with a new sentence about Sensing Report Trigger frame. | As in comment. |  |  |  | Resolution approved | Cheng Chen | 23/0642r4 | V | REVISED Incorporate changes specified in 23/0642r3 (https://mentor.ieee.org/802.11/dcn/23/11-23-0642-03-00bf-resolutions-for-instance-comments-in-lb272-part-2-tb-sensing-measurement-instance.docx). |  | 303 |  |  |  | 2023-05-15 15:28
1897 | RUI YANG | Yes | 11.55.1.5.2.1 | 178 | 29 | T | 11.55.1.5.2.1 | 178.29 | The arrow from "Sensing Report Trigger frame To STA5-6" box to STA 4 should be removed. | As in comment. |  |  |  | Resolution approved | Cheng Chen | 23/0642r4 | A | ACCEPTED |  | 303 |  |  |  | 2023-05-15 15:28
1898 | RUI YANG | Yes | 11.55.1.5.2.1 | 178 | 36 | T | 11.55.1.5.2.1 | 178.36 | STA 6 should also be polled in the polling phase | Add an arrow from "Sounding Polling Trigger frame to STA1-6" box to the line for STA 6. Add CTF-to-self on the line for STA 6 and an arrow point back to AP. |  |  |  | Resolution approved | Cheng Chen | 23/0642r4 | J | REJECTED In the description of the example in Figure 11-74d, it is specified that STA6 is not assigned to be polled. |  | 303 |  |  |  | 2023-05-15 15:28
1899 | Leif Wilhelmsson | No | 4.11 | 24 | 12 | E | 4.11 | 24.12 | Remove the word WLAN, since WLAN sensing refers to non DMG and in this senstence I beleive the intention is to talk aobut sensing in general also including DMG. Also, the paragraphs starts til "Sensing", rather than "WLAN sensing". | As in comment |  |  |  | Resolution approved | Zinan Lin | 23/0538r2 | V | REVISED Incorporate changes specified in 23/0538r1 (https://mentor.ieee.org/802.11/dcn/23/11-23-0538-01-00bf-lb272-cr-for-sensing-terminologies.docx). |  | 287 |  |  |  | 2023-05-15 15:02
1900 | Leif Wilhelmsson | No | 9.3.1.19.1 | 70 | 25 | E | 9.3.1.19.1 | 70.25 | On ) too many | Remove ")" |  |  |  | Assigned | Osama Aboulmagd | [8 empty] | 2023-04-03 15:35
1901 | Leif Wilhelmsson | No | 9.3.1.19.1 | 70 | 42 | E | 9.3.1.19.1 | 70.42 | RA address is tautologi, I believe the intention was to write RA field | replace "address" with "field" |  |  |  | Assigned | Osama Aboulmagd | [8 empty] | 2023-04-03 15:35
1902 | Leif Wilhelmsson | No | 9.3.1.19.5 | 71 | 61 | E | 9.3.1.19.5 | 71.61 | The use of ";" to initiate an explanation is not consitent with how it is done in other places where the explanation or refence is put in parantheses. | rewrite as ...is part of (see 11.55.1.5.2 (TB sensing measurement instance) and 11.55.1.5.3 (Non- TB sensing measurement instance)), which would be consistent with how it is done in other places. |  |  |  | Assigned | Osama Aboulmagd | [8 empty] | 2023-04-03 15:35
1903 | Leif Wilhelmsson | No | 9.3.1.19.5 | 71 | 65 | E | 9.3.1.19.5 | 71.65 | Remove (n) | As in comment. Everyone knows what one or more means, no need to write (n), and if doing so one should anyway write (n, where n is an interger > 1) |  |  |  | Assigned | Osama Aboulmagd | [8 empty] | 2023-04-03 15:35
1904 | Leif Wilhelmsson | No | 9.3.1.19.5 | 72 | 21 | E | 9.3.1.19.5 | 72.21 | Replace "equal to or less than 2007" with less than 2008" | As in comment. In all other places, less than 2008 is used so let's make it consistent. |  |  |  | Assigned | Osama Aboulmagd | [8 empty] | 2023-04-03 15:35
1905 | Leif Wilhelmsson | No | 9.3.1.19.5 | 72 | 58 | E | 9.3.1.19.5 | 72.58 | the word "is" is missing | add "is" between "Announcement frame" and "less than" |  |  |  | Assigned | Osama Aboulmagd | [8 empty] | 2023-04-03 15:35
1906 | Leif Wilhelmsson | No | 9.3.1.19.5 | 75 | 1 | E | 9.3.1.19.5 | 75.01 | The legend of Table 9-45a is not complete | complete the legend |  |  |  | Assigned | Osama Aboulmagd | [8 empty] | 2023-04-03 15:35
1907 | Leif Wilhelmsson | Yes | 9.3.1.22.14.6 | 80 | 27 | E | 9.3.1.22.14.6 | 80.27 | The indicated number of bits do not match | It is indicated that SR2SR corresponds to B21-B23, but this is indicated as being 4 bits, at the same time Reserved corresponds to B24 adn B25, at the same time this is indicated as being only 1 bit. This should be corrected. |  |  |  | Resolution approved | Claudio da Silva | 23/0511r3 | V | REVISED Incorporate changes specified in 23/0511r3 (https://mentor.ieee.org/802.11/dcn/23/11-23-0511-03-00bf-proposed-resolutions-for-editorial-comments-on-d1-0-part-2.docx). |  | 276 |  |  |  | 2023-04-25 14:19
1908 | Leif Wilhelmsson | No | 11.55.1.1 | 167 | 49 | E | 11.55.1.1 | 167.49 | The note sounds strange. That a STA can initiate sensing although it is neither participating nor is interested in the results. | Reading the note, it seems the initiator may choose to neither participate in the sensing nor obtain any sensing measuremetn reports. This seems to suggest that it is possible to initiate sensing without having no interest in the sensing results, which seems strange. Please clarify whether this behavior is allowed. |  |  |  | Assigned | Stephan Sand | [8 empty] | 2023-03-13 14:56
1909 | Leif Wilhelmsson | No | 11.55.1.1 | 168 | 47 | E | 11.55.1.1 | 168.47 | "," missing after AID 3 | As in comment |  |  |  | Resolution approved | Rui Du | 23/0438r3 | A | ACCEPTED |  | 306 |  |  |  | 2023-05-17 14:49
1910 | Leif Wilhelmsson | No | 11.55.1.2 | 170 | 22 | E | 11.55.1.2 | 170.22 | space is missing between "16" and "in" | add a space |  |  |  | Resolution approved | Claudio da Silva | 23/0510r0 | A | ACCEPTED |  | 274 |  |  |  | 2023-04-25 14:13
1911 | Leif Wilhelmsson | No | 11.55.1.2 | 170 | 25 | E | 11.55.1.2 | 170.25 | space is missing between "16" and "in" | add a space |  |  |  | Resolution approved | Claudio da Silva | 23/0510r0 | A | ACCEPTED |  | 274 |  |  |  | 2023-04-25 14:13
1912 | Leif Wilhelmsson | No | 11.55.1.3 | 170 | 43-45 | E | 11.55.1.3 | 170.43 | the sentence reads a bit strange I think | As it is not clear what is to be said, I can't propose a specific change, but it reads stange. Maybe it shoudl be "an AP THAT transmits a Beacon..." |  |  |  | Resolution approved | Pei Zhou | 23/0525r0 | V | REVISED Incorporate changes specified in 23/0525r0 (https://mentor.ieee.org/802.11/dcn/23/11-23-0525-00-00bf-lb272-resolutions-for-sensing-capabilities-discovery.docx). |  | 283 |  |  |  | 2023-05-15 14:53
1913 | Leif Wilhelmsson | No | 11.55.1.3 | 170 | 50 | E | 11.55.1.3 | 170.50 | the word "it" seems to be missing between "set" and "to 0" | add "it" as indicated in the comment |  |  |  | Resolution approved | Claudio da Silva | 23/0510r0 | A | ACCEPTED |  | 274 |  |  |  | 2023-04-25 14:13
1914 | Leif Wilhelmsson | No | 11.55.1.3 | 171 | 2 | E | 11.55.1.3 | 171.02 | "in any of the following conditions" sounds strange | Replace "in any of the following conditions" with "if any of the following conditions holds" |  |  |  | Resolution approved | Chaoming Luo | 23/0477r3 | V | REVISED Incorporate changes specified in 23/0477r3 (https://mentor.ieee.org/802.11/dcn/23/11-23-0477-03-00bf-lb272-sensing-session.docx). |  | 279 |  |  |  | 2023-04-25 14:24
1915 | Leif Wilhelmsson | No | 11.55.1.5.2.2 | 178 | 59 | E | 11.55.1.5.2.2 | 178.59 | The word "in" seems to be missing between the words "participate" and "another" | add the word "in" as indicated in the comment |  |  |  | Resolution approved | Claudio da Silva | 23/0510r0 | A | ACCEPTED |  | 274 |  |  |  | 2023-04-25 14:13
1916 | Leif Wilhelmsson | No | 11.55.1.5.2.3 | 180 | 50 | E | 11.55.1.5.2.3 | 180.50 | space missing in "theAID11" | add a space as indicated in the comment |  |  |  | Resolution approved | Claudio da Silva | 23/0510r0 | A | ACCEPTED |  | 274 |  |  |  | 2023-04-25 14:13
1917 | Leif Wilhelmsson | No | 11.55.1.5.2.6.1 | 183 | 35 | E | 11.55.1.5.2.6.1 | 183.35 | conveyed to the STA is unclear | spell out what STA it is. To the initiating STA? |  |  |  | Resolution approved | Claudio da Silva | 23/0727r2 | V | REVISED Incorporate changes specified in 23/0727r2 (https://mentor.ieee.org/802.11/dcn/23/11-23-0727-02-00bf-proposed-resolutions-for-technical-comments-on-d1-0-part-1.docx). |  | 325 |  |  |  | 2023-05-18 19:16
1918 | Leif Wilhelmsson | No | 11.55.1.5.2.6.1 | 183 | 51 | E | 11.55.1.5.2.6.1 | 183.51 | add "a" so it reads "to deliever a sensing measurement report" | As in comment |  |  |  | Resolution approved | Claudio da Silva | 23/0510r0 | A | ACCEPTED |  | 274 |  |  |  | 2023-04-25 14:13
1919 | Leif Wilhelmsson | No | 11.55.1.5.3.1 | 185 | 30 | E | 11.55.1.5.3.1 | 185.30 | replace medium with channel or wireless medium | As in comment. |  |  |  | Resolution approved | Cheng Chen | 23/0641r3 | V | REVISED Incorporate changes specified in 23/0641r3 (https://mentor.ieee.org/802.11/dcn/23/11-23-0641-03-00bf-resolutions-for-instance-comments-in-lb272-part-1-non-tb-sensing-measurement.docx). |  | 295 |  |  |  | 2023-05-15 15:15
1920 | Leif Wilhelmsson | No | 11.55.1.5.3.4 | 187 |  | E | 11.55.1.5.3.4 | 0.00 | seems there must be better words to use than "split" for a specification. | Replace "split" with "divided" |  |  |  | Resolution approved | Claudio da Silva | 23/0510r0 | A | ACCEPTED |  | 274 |  |  |  | 2023-04-25 14:13
1921 | Leif Wilhelmsson | No | 11.55.1.5.4 | 188 | 27 | E | 11.55.1.5.4 | 188.27 | the word "the" seems to be missing | Add the word "the" between "use" and "same transmit power" |  |  |  | Resolution approved | Claudio da Silva | 23/0510r0 | A | ACCEPTED |  | 274 |  |  |  | 2023-04-25 14:13
1922 | Leif Wilhelmsson | No | 11.55.1.6 | 189 | 28 | E | 11.55.1.6 | 189.28 | Remove "After it is established" | It is obvious tha a session must have been established first. Just begin the sentence "A sensing measuremetn setup..." |  |  |  | Resolution approved | Pei Zhou | 23/0527r3 | V | REVISED Incorporate changes specified in 23/0527r3 (https://mentor.ieee.org/802.11/dcn/23/11-23-0527-03-00bf-lb272-resolutions-for-ms-termination.docx). |  | 285 |  |  |  | 2023-05-15 14:59
1923 | Leif Wilhelmsson | No | 11.55.1.6 | 190 | 11 | E | 11.55.1.6 | 190.11 | The note reads strange | Consider rewriting the text in the Note. |  |  |  | Resolution approved | Pei Zhou | 23/0527r3 | V | REVISED Incorporate changes specified in 23/0527r3 (https://mentor.ieee.org/802.11/dcn/23/11-23-0527-03-00bf-lb272-resolutions-for-ms-termination.docx). |  | 285 |  |  |  | 2023-05-15 14:59
1924 | Leif Wilhelmsson | No | 11.55.2.2 | 191 | 37 | E | 11.55.2.2 | 191.37 | Remove ", respectively" | The word "respectively" does not seem to make sense here, it is unclear what that would refer to. Make a full stop after "parameters" and remove ",respectively" |  |  |  | Resolution approved | Cheng Chen | 23/0748r2 | V | REVISED Incorporate changes specified in 23/0748r2 (https://mentor.ieee.org/802.11/dcn/23/11-23-0748-02-00bf-resolutions-for-sbp-comments-in-lb272-part-1.docx). |  | 309 |  |  |  | 2023-05-17 14:50
1925 | Leif Wilhelmsson | No | 11.55.2.2 | 194 | 5 | E | 11.55.2.2 | 194.05 | seems to be a typo. "and" should probably be "an" | replace "and" with "an" |  |  |  | Resolution approved | Cheng Chen | 23/0748r2 | A | ACCEPTED |  | 309 |  |  |  | 2023-05-17 14:50
1926 | Leif Wilhelmsson | No | 11.55.2.2 | 194 | 13 | E | 11.55.2.2 | 194.13 | seem it should read "element shall be set to 0" | add the word "be" as indicated in the comment |  |  |  | Resolution approved | Cheng Chen | 23/0748r2 | A | ACCEPTED |  | 309 |  |  |  | 2023-05-17 14:50
1927 | Leif Wilhelmsson | No | 11.55.3.3 | 198 | 37 | E | 11.55.3.3 | 198.37 | typo, compete should be complete | change as indicated in the comment |  |  |  | Resolution approved | Assaf Kasher | 23/0751r1 | A | ACCEPTED |  | 310 |  |  |  | 2023-05-17 14:51
1928 | Leif Wilhelmsson | No | 11.55.3.4 | 199 | 65 | E | 11.55.3.4 | 199.65 | replace "into" with "in" | As in comment |  |  |  | Assigned | Assaf Kasher | [8 empty] | 2023-03-09 23:16
1929 | Shuling feng | Yes | 11.55.1.4 | 174 | 7 | T | 11.55.1.4 | 174.07 | "If a sensing initiator assigns in a Sensing Measurement Setup Request frame the role of sensing receiver to the sensing responder and also sets the Sensing Measurement Report Requested subfield to 1, the sensing responder shall send Sensing Measurement Report frames in sensing measurement instances that result from the sensing measurement setup". These text implies sensing responder's mandatory support of sensing measurement report, which contradicts the motion passed on optional support of measurement report. | Shall clearly state support of sensing measurement report is optional in this subclause. For example, the following text can be added. Supporting sensing measurement report is optional. If the sensing responder who doesn't support sensing measurement report is assigned a sensing receiver role and received Sensing Measurement Report Request=1 in Sensing Measurement Setup Request frame, it shall set Status Code field to REJECTED_WITH_SUGGESTED_CHANGES, and set Sensing Measurement Report Request in Sensing Measurement Parameters to 0 when transmits Sensing Measurement Setup Respond frame to initiator. |  |  |  | Assigned | Dong Wei | [8 empty] | 2023-03-10 00:14
1930 | Yong Liu | Yes | 11.55.1.3 | 171 | 58 | T | 11.55.1.3 | 171.58 | A responder should be allowed to indicate whether it can produce a sensing report and send the sensing report to the initiator. | Include a capability bit to allow a responder to indicate whether it is capable of providing sensing measurement report to an initiator. |  |  |  | Assigned | Dong Wei | [8 empty] | 2023-03-10 00:14
1931 | Mohamed Abouelseoud | Yes | 11.55.1.5.2.1 | 176 | 29 | T | 11.55.1.5.2.1 | 176.29 | Currentl only AP can intiate a TB sensing session can only be initiated by the AP | A STA should be allowed to to initiate a TB sensing session setup with the AP. Please add this capability |  |  |  | Resolution approved | Alireza Raissinia | 23/0553r3 | J | REJECTED The commenters are proposing to add TB sensing measurement instance for a non-AP STA as an initiator! As commenters are potentially aware the non-AP STA is not able to transmit “trigger frame’ (limitation of 11ax & 11be standard) which is essential for initiating TB sensing measurement instance. However, the non-AP STA as an initiator can delegate the operation to an AP and selectively include itself in the TB sensing measurement instance. This ‘delegation’ is already included in the 11bf specification under SBP procedure. Essentially, the feature already exists under SBP procedure with comprehensive flexibility to address various scenarios including addition of other sensing responders. A potential refinement is to move the SBP procedure and related text under WLAN sensing and redefine it as “TB sensing measurement instance initated by non-AP STA”. |  | 277 |  |  |  | 2023-04-25 14:22
1932 | Mohamed Abouelseoud | Yes | 11.55.2.2 | 191 | 54 | T | 11.55.2.2 | 191.54 | The sensing responder cant distinguish between a WLAN sensing setup and SBP sensing setup. The responder should have the capability to accept or reject the setup based on this information | Include a bit in the sensing measurement parameter field to indicate if the setup is being done for a SBP session |  |  |  | Resolution approved | Cheng Chen | 23/0749r2 | V | REVISED Incorporate changes specified in 23/0749r2 (https://mentor.ieee.org/802.11/dcn/23/11-23-0749-02-00bf-resolutions-for-sbp-comments-in-lb272-part-2-sbp-security-privacy.docx). |  | 315 |  |  |  | 2023-05-18 17:54
1933 | Daniel Borges | Yes | 11.55.2.2 | 192 | 5 | T | 11.55.2.2 | 192.05 | I would like see some more normative text regarding privacy concerns and issues from the responder side for the SBP Setup procedure. | Please add normative text which does not re-use existing measurement setups without the explicit knowledge of the sensing responder. |  |  |  | Resolution approved | Cheng Chen | 23/0749r2 | V | REVISED Incorporate changes specified in 23/0749r2 (https://mentor.ieee.org/802.11/dcn/23/11-23-0749-02-00bf-resolutions-for-sbp-comments-in-lb272-part-2-sbp-security-privacy.docx). |  | 315 |  |  |  | 2023-05-18 17:54
1934 | Chris Beg | Yes | 11.55.1.5.2.2 | 178-179 | 46-31 | E | 11.55.1.5.2.2 | 178.46 | In many places throughout section 11.55.1.5.2, reference is made to a "Sensing Polling Trigger frame". However, section 9.3.1.22.14.2 defines it as a "Sensing Poll Trigger frame". There are also some instances throughout the section which refer to it correctly, however there are at least 13 incorrect references. | Change all instances of "Sensing Polling Trigger frame" to "Sensing Poll Trigger frame" to match with 9.3.1.22.14.2. |  |  |  | Resolution approved | Dong Guk Lim | 23/0656r1 | V | REVISED Incorporate changes specified in 23/0656r1 (https://mentor.ieee.org/802.11/dcn/23/11-23-0656-01-00bf-lb-272-cr-for-sensing-trigger-frame-part-2.docx). |  | 313 |  |  |  | 2023-05-18 17:53
1935 | Chris Beg | Yes | 6.3.136.1 | 26 | 22 | E | 6.3.136.1 | 26.22 | As part of the TF sounding phase, the initiator MLME is shown to transmit a "Sensing Trigger frame" to the responder MLME. However in both section 9.3.1.22.14.3 and 11.55.1.5.2.4, it is referred to as a "SR2SI Sounding Trigger frame". | Update figure to match with section 9.3.1.22.14.3 and 11.55.1.5.2.4. Rename "Sensing Trigger frame" to "SR2SI Sounding Trigger frame". |  |  |  | Assigned | Narengerile | [8 empty] | 2023-04-25 23:42
1936 | Chris Beg | Yes | 11.55.1.5.3.3 | 186 | 31 | T | 11.55.1.5.3.3 | 186.31 | Threshold-based reporting phase is not supported for the Non-TB measurement instance Reporting phase, however it is possible given all the frame definations. | To add threshold based reporting for the non-TB measurement instance, the easiest way would be to define the contents of the Sensing Measurement Report for the case where the CSI variation is below and above the threshold. If the CSI variation is below the threshold, then the Sensing Measurement Report should be equivilant to what is reported in the TB threshold based reporting - CSI variation reporting sub-phase (e.g., the variation). If the CSI variation is above the threshold, then the Sensing Measurement Report should be equivilant to what is reported in the TB threshold based reporting - measurement reporting sub-phase (e.g., the full report). This would save the responder transmitting the full report over the air in cases where the variation is below the threshold. |  |  |  | Assigned | Mengshi Hu | [8 empty] | 2023-03-10 01:16
1937 | Chris Beg | Yes | 9.4.1.75 | 90 | 38 | T | 9.4.1.75 | 90.38 | The CSI Variation Feedback subfield was added to the Segmentation Control field of the Sensing Measurement Report Container. By adding the CSI Variation Feedback field to the Segmentation Control, it is required even for cases where the threshold reporting feature is not used/supported. Further, it will be required to be repeated for each report container fragment, since the Segmentation Control is present for each fragment. A better location for CSI Variation Feedback may be to define it as an optionally included subfield within the Sensing Measurement Report Control. | Move the CSI Variation Feedback subfield to the end of the Sensing Measurement Report Control field. Define it to be optionally present. Indicate its size to be 0 or 4 bits. Allocate one of the reserved bits in the Presence and Control Bitmap to signal the inclusion of the CSI Variation Feedback subfield in the Sensing Measurement Report Control field. Finally, value 15 no longer needs to be used to signal the Basic Reporting, since that can be done by excluding the CSI Variation Feedback subfield. |  |  |  | Assigned | Rojan Chitrakar | [8 empty] | 2023-03-11 02:27
1938 | Chris Beg | Yes | 6.3.136.11 | 37 | 34 | T | 6.3.136.11 | 37.34 | For TB measurement instance, Rx_OP_Gain_Index(1 ... NRX) present in Sensing Measurement Report field, however no defined parameter in MLME-SENSTBREPORT.indication to provide this information to SME. Description of CSI_ESTIMATE does not include these components. | Add parameter to MLME primitive, or expand CSI_ESTIMATE defination to transfer Rx_OP_Gain_Index information to SME so it can populate these fields when generating report, or provide information directly to application. |  |  |  | Assigned | Narengerile | [8 empty] | 2023-04-25 23:42
1939 | Chris Beg | Yes | 6.3.136.16 | 41 | 12 | T | 6.3.136.16 | 41.12 | For non-TB measurement instance, Rx_OP_Gain_Index(1 ... NRX) present in Sensing Measurement Report field, however no defined parameter in MLME-SENSNTBREPORT.indication to provide this information to SME. Description of CSI_ESTIMATE does not include these components. | Add parameter to MLME primitive, or expand CSI_ESTIMATE defination to transfer Rx_OP_Gain_Index information to SME so it can populate these fields when generating report, or provide information directly to application. |  |  |  | Assigned | Narengerile | [8 empty] | 2023-04-25 23:42
1940 | Chris Beg | Yes | 27.2.2 | 223 | 22 | T | 27.2.2 | 223.22 | HE CSI_ESTIMATE description does not define what should be returned in case of repeated LTF. Dimension of CSI_ESTIMATE is currently defined as Nsc X Ntx X Nrx, however dimension of channel estimation in case of repeated LTF is Nsc X Ntx X Nrx X Nrep_ltf. | Define dimension of CSI_ESTIMATE to be Nsc X Ntx X Nrx X Nrep_ltf, to allow all the raw estimates to be provided to the SME. |  |  |  | Assigned | Chris Beg | [8 empty] | 2023-03-11 02:28
1941 | Chris Beg | Yes | 36.2.2 | 231 | 22 | T | 36.2.2 | 231.22 | EHT CSI_ESTIMATE description does not define what should be returned in case of repeated LTF. Dimension of CSI_ESTIMATE is currently defined as Nsc X Ntx X Nrx, however dimension of channel estimation in case of repeated LTF is Nsc X Ntx X Nrx X Nrep_ltf. | Define dimension of CSI_ESTIMATE to be Nsc X Ntx X Nrx X Nrep_ltf, to allow all the raw estimates to be provided to the SME. |  |  |  | Assigned | Chris Beg | [8 empty] | 2023-03-11 02:28
1942 | Chris Beg | Yes | 11.55.1.1 | 167 | 17 | E | 11.55.1.1 | 167.17 | First "Sensing" should be lower case, and ":" is not necessary in the following text "with termination frame exchanges: Sensing measurement setup termination and sensing session termination." | Change text to read: "with termination frame exchanges sensing measurement setup termination and sensing session termination." |  |  |  | Resolution approved | Stephan Sand | 23/0775r0 | V | REVISED Incorporate changes specified in 23/0775r0 (https://mentor.ieee.org/802.11/dcn/23/11-23-0775-00-00bf-lb272-cr-for-ost-cids-11-55-1-1-overview.docx). |  | 321 |  |  |  | 2023-05-18 19:09
1943 | Chris Beg | Yes | 11.55.1.2 | 170 | 14-34 | E | 11.55.1.2 | 170.14 | In the Dependencies section, the last 6 statements should have the condition of "dot11WLANSensingImiplemented field being true", since they apply to only non-DMG sensing features. | Before line 14 insert: "The following requirements apply to a STA in which dot11WLANSensingImplemented is true." |  |  |  | Resolution approved | Claudio da Silva | 23/0726r1 | V | REVISED Incorporate changes specified in 23/0726r1 (https://mentor.ieee.org/802.11/dcn/23/11-23-0726-01-00bf-proposed-resolutions-for-editorial-comments-on-d1-0-part-4.docx). |  | 308 |  |  |  | 2023-05-17 14:50
1944 | Chris Beg | Yes | 6.3.136.1 | 26 | 5 | E | 6.3.136.1 | 26.05 | It is not immediately clear that the dotted circle around the different phases indicates something is optional. Suggest adding a small legend in the top corner to indicate a dotted circle represents an optional exchange. Also, polling phase in Figure 6-29a is not labelled or circled, which it should be since it is now also optional. | Update figure to add legend and label/circle polling phase as in comment. |  |  |  | Assigned | Narengerile | [8 empty] | 2023-04-25 23:42
1945 | Chris Beg | Yes | 6.3.136.1 | 25 | 27-29 | E | 6.3.136.1 | 25.27 | The condition text "except that the reporting phase, if present, shall be the last phase of a TB sensing measurement instance" adds confusion to the figure. | Remove condition text cited in comment, and update Figure 6-29a to illustrate the correct ordering of the phases in the TB measurement instance. |  |  |  | Assigned | Narengerile | [8 empty] | 2023-04-25 23:42
1946 | Chris Beg | Yes | 6.3.136.1 | 27 | 5 | E | 6.3.136.1 | 27.05 | It is not immediately clear that the dotted circle around the different phases indicates something is optional. Suggest adding a small legend in the top corner to indicate a dotted circle represents an optional exchange. | Update figure to add legend as in comment. |  |  |  | Assigned | Narengerile | [8 empty] | 2023-04-25 23:42
1947 | Chris Beg | Yes | 6.3.136.1 | 28 | 5 | E | 6.3.136.1 | 28.05 | It is not immediately clear that the dotted circle around the different phases indicates something is optional. Suggest adding a small legend in the top corner to indicate a dotted circle represents an optional exchange. Also, polling phase in Figure 6-29c is not labelled or circled, which it should be since it is now also optional. | Update figure to add legend and label/circle polling phase as in comment. |  |  |  | Assigned | Narengerile | [8 empty] | 2023-04-25 23:42
1948 | Chris Beg | Yes | 11.55.1.5.2.6.2 | 184 | 56-60 | T | 11.55.1.5.2.6.2 | 184.56 | The responder as currently described does not do anything with the threhold. The threshold based measurement reporting subphase requires the initiator to first perform the threshold check from all responders, and only send a Sensing Trigger frame to a responder "if the reported CSI variation feedback value is greater than or equal to the CSI variation threshold". This seems necessary to optimize spectrum usage, however a flow should also be defined where the responder applies the threshold information when generating the report. | Add a flow where the responder performs the following (perhaps to the non-TB instance): If the CSI variation is below the threshold, then the Sensing Measurement Report should be equivilant to what is currently reported in the TB threshold based reporting - CSI variation reporting sub-phase (e.g., the variation). If the CSI variation is above the threshold, then the Sensing Measurement Report should be equivilant to what is currently reported in the TB threshold based reporting - measurement reporting sub-phase (e.g., the full report). |  |  |  | Assigned | Mengshi Hu | [8 empty] | 2023-03-11 02:27
1949 | Chris Beg | Yes | 11.55.1.5.3.1 | 185 | 25-32 | T | 11.55.1.5.3.1 | 185.25 | The text "It is applicable in scenarios where a non-AP STA is the sensing initiator and an AP is the sensing responder" is true, however the role of initiator in a non-TB measurement instance may also apply to an AP STA. References to "a non-AP STA may initiate ..." should be changed to "sensing initiator", since it may apply to either AP or non-AP STA. | Add the following text to the paragraph "The non-TB measurement instance may also be applicable to scenarios where an AP STA is the sensing initiator, and a non-AP sta is the sensing responder". Since initiator and responder roles can be taken by either AP or non-AP STA, either refer to "STA" or "initiator/responder". |  |  |  | Resolution approved | Alireza Raissinia | 23/0553r3 | J | REJECTED The commenter is suggesting adding the non-TB sensing measurement instance for AP as an intator. Currently, the spec includes the non-TB sensing measurement instance for non-AP STA as an initator. Below are a few arguments against adding such a feature: • The non-TB sensing measurement instance currently does not require any ‘availability window’ since the sequence is in control of non-AP STA therefore sequence can start ‘at any time’. If the sequence were to be in control of AP, then we would need availability window so that AP can proceed by ensuring that unassociated non-AP STA is available before sending the sequence, mimicking TB like sequence. One could argue that this proposed feature is better suited for associated non-AP STA but spec needs to provide a comprehensive solution. • The non-TB sensing measurement instance is NOT always an optimal sequence such as for instance when only SR2SI NDP sounding is required the sequence includes SI2SR NDP regardless. In the TB sequence, AP can only do TF sounding (without polling) and obtain an SR2SI NDP and be more efficient. • AP would need to support TB sensing measurement instance regardless as it enables MU operation, an SU operation is a minore subvariant hence no additional complexity of supporting two sequences. |  | 277 |  |  |  | 2023-05-26 18:00
1950 | Chris Beg | Yes | 9.4.1.75.4 | 96 | 30-Nov | T | 9.4.1.75.4 | 96.30 | Reporting RSSI and an receiver gain/operating point is useful for sensing, however many applications can also benefit from also having an SNR reported. As with the gain/operating point, a similar PHY specific parameter may be allocated in the report and provided with the CSI measurement. | Allocate per rx-tx pair SNR values into Table 9-127j. Add parameters to SENSTBREPORT.indication and SENSNTBREPORT.indication MLME primitives. |  |  |  | Assigned | Chris Beg | [8 empty] | 2023-03-11 02:28
1951 | Chris Beg | Yes | 11.55.1.4 | 173 | 58-61 | T | 11.55.1.4 | 173.58 | It is not clear how the Measurement Setup ID is allocated to different responders. It seems a single Measurement Setup ID may correspond to multiple responders with different Measurement Setup Parameter elements. If this is allowed, it should be made clear. | Currently there are no restrictions on the assignment of a Measurement Setup ID to different responders. Improve description to make this clear. Change: "The Measurement Setup ID shall be assigned by a sensing initiator" To: "The Measurement Setup ID shall be assigned by a sensing initiator, and may correspond to one or more sensing responder. Each sensing responder with the same Measurement Setup ID may have a different Measurement Setup Parameter element." |  |  |  | Resolution approved | Pei Zhou | 23/0526r2 | V | REVISED Incorporate changes specified in 23/0526r2 (https://mentor.ieee.org/802.11/dcn/23/11-23-0526-02-00bf-lb272-resolutions-for-cid-1951-and-1979.docx). |  | 284 |  |  |  | 2023-05-15 14:57
1952 | Chris Beg | Yes | 6.3.136.9 | 36 | 1 | T | 6.3.136.9 | 36.01 | The primitive MLME-SENSTBMSMTRQ.request is intended to perform an entire TB measurement instance with one or more STAs. However, only a single "SensingMeasurementParameters" is provided. As a result, it will not be possible to perform TB Sounding and NDPA sounding with different parameters in the same measurement instance. | Allow passing in different SensingMeasurementParameters for the TB Soundingn phase, and NDPA Sounding phase. Rename "SensingMeasurementParameters" to "TBSensingMeasurementParameters", and add new parameter for NDPA Sounding called "NDPASensingMeasurementParameters". |  |  |  | Resolution approved | Claudio da Silva | 23/0727r2 | V | REVISED Incorporate changes specified in 23/0727r2 (https://mentor.ieee.org/802.11/dcn/23/11-23-0727-02-00bf-proposed-resolutions-for-technical-comments-on-d1-0-part-1.docx). |  | 325 |  |  |  | 2023-05-18 19:16
1953 | Chris Beg | Yes | 11.55.1.4 | 173 | 31-34 | T | 11.55.1.4 | 173.31 | There is description of how a non-AP STA may act as an unassociated responder, however there is no description of how a non-AP STA may act as an initiator with an unassociated AP as a responder. This will only be applicable for the non-TB measurement instance, and should be stated. | Insert the text following paragraph into section 11.55.1.4: "If an unassociated non-AP STA intends to act as a sensing initiator, it shall transmit a Sensing Measurement Setup Request frame to an AP STA of which the sensing capabilities are known, and include a non-TB Sensing Specific subelement in the Sensing Measurement Parameters element." |  |  |  | Assigned | Mahmoud Kamel | [8 empty] | 2023-03-10 00:14
1954 | Chris Beg | Yes | 9.4.2.319 | 111 | 48-52 | T | 9.4.2.319 | 111.48 | The following text indicates that only a non-AP STA may setup a non-TB measurement instance. However, an AP STA should be able to do so as well. "If the sensing initiator is a non-AP STA, it includes a non-TB Sensing Specific subelement in the Sensing Measurement Request frame to describe the set of parameters that the sensing initiator assigns for the sensing measurement setup." | Modify the text to read: "If the sensing initiator chooses to initiate a non-TB measurement instance, it shall only include a non-TB Sensing Specific subelement in the Sensing Measurement Request frame to describe the set of parameters that the sensing initiator assigns for the sensing measurement setup." |  |  |  | Ready for motion | Dibakar Das | 23/0777r2 | J | REJECTED See explanation below under Discussion for CID 1949. "The commenter is suggesting adding the non-TB sensing measurement instance for AP as an intator. Currently, the spec includes the non-TB sensing measurement instance for non-AP STA as an initator. Below are a few arguments against adding such a feature: • The non-TB sensing measurement instance currently does not require any ‘availability window’ since the sequence is in control of non-AP STA therefore sequence can start ‘at any time’. If the sequence were to be in control of AP, then we would need availability window so that AP can proceed by ensuring that unassociated non-AP STA is available before sending the sequence, mimicking TB like sequence. One could argue that this proposed feature is better suited for associated non-AP STA but spec needs to provide a comprehensive solution. • The non-TB sensing measurement instance is NOT always an optimal sequence such as for instance when only SR2SI NDP sounding is required the sequence includes SI2SR NDP regardless. In the TB sequence, AP can only do TF sounding (without polling) and obtain an SR2SI NDP and be more efficient. • AP would need to support TB sensing measurement instance regardless as it enables MU operation, an SU operation is a minore subvariant hence no additional complexity of supporting two sequences." | Yes |  |  |  |  | 2023-05-26 18:00
1955 | Chris Beg | Yes | 11.55.1.4 | 175 | 56-59 | T | 11.55.1.4 | 175.56 | There is no normative text to state that when performing a TB measurement setup, only a TB Sensing Specific subelement shall be included in the Sensing Measurement Parameters element. There is also no normative text to state that when performing a non-TB measurement setup, only a Non-TB Sensing Specific subelement shall be included in the Sensing Measurement Parameters element. For reference, on page 111 lines 31-34 states "The Sensing subelements field contains one or more subelements" which implies that an initiator may include both TB and non-TB measurement instance specific parameters. Since this is used in the measurement setup, it would allow the setup of both a TB and non-TB instance. | Add text as follows: "If the measurement setup is for a TB sensing measurement instance, then only a single TB Sensing Specific subelement shall be present in the Sensing Measurement Parameters element. If the measurement setup is for a non-TB measurement instance, then only a single Non-TB Sensing Specific subelement shall be present in the Sensing Measurement Parameters element." |  |  |  | Ready for motion | Dibakar Das | 23/0777r2 | J | REJECTED There are normative text stating that for TB Sensing the initiator is an AP while for NTB sensing the initiator is a non-AP STA. So, the combination mentioned by commenter is not possible. | Yes |  |  |  |  | 2023-05-26 18:09
1956 | Chris Beg | Yes | 11.55.1.5.2.6.2 | 184 | 57 | T | 11.55.1.5.2.6.2 | 184.57 | The frame "Sensing Trigger Frame C" is not defined. | Replace with: "Sensing Report Trigger frame". |  |  |  | Resolution approved | Mengshi Hu | 23/0675r1 | V | REVISED Incorporate changes specified in 23/0675r1 (https://mentor.ieee.org/802.11/dcn/23/11-23-0675-01-00bf-lb272-cr-for-threshold-based-reporting-part-1.docx). |  | 307 |  |  |  | 2023-05-17 14:49
1957 | Chris Beg | Yes | 11.55.1.5.2.6.2 | 184 | 51-59 | T | 11.55.1.5.2.6.2 | 184.51 | The frame "Sensing CSI Variation Feedback" is not defined. This is referenced on line 51, line 59, and Figure 11-74h. | Replace with: "Sensing Measurement Report frame" |  |  |  | Resolution approved | Mengshi Hu | 23/0675r1 | V | REVISED Incorporate changes specified in 23/0675r1 (https://mentor.ieee.org/802.11/dcn/23/11-23-0675-01-00bf-lb272-cr-for-threshold-based-reporting-part-1.docx). |  | 307 |  |  |  | 2023-05-17 14:49
1958 | Chris Beg | Yes | 6.3.136.1 | 26 | 10 | E | 6.3.136.1 | 26.10 | As part of the TF sounding phase, the initiator MLME is shown to transmit a "Sensing Poll frame" to the responder MLME. However in both section 9.3.1.22.14.2 it is referred to as "Sensing Poll Trigger frame". | Update figure to match with section 9.3.1.22.14.2 by renaming "Sensing Poll frame" to "Sensing Poll Trigger frame" |  |  |  | Assigned | Narengerile | [8 empty] | 2023-04-25 23:42
1959 | Chris Beg | Yes | 9.4.1.75.1 | 91 | 42-45 | E | 9.4.1.75.1 | 91.42 | The paragraph of "Reference Timestamp field" description to be moved from page 91 to section 9.4.1.75.3 (end of page 94), as it is part of the Sensing Measurement Report Control field. | As in comment |  |  |  | Resolution approved | Claudio da Silva | 23/0510r0 | A | ACCEPTED |  | 274 |  |  |  | 2023-04-25 14:13
1960 | Chris Beg | Yes | 11.55.1.5.3.2 | 186 | 11,13 | T | 11.55.1.5.3.2 | 186.11 | Improve clearity of description of optimization by changing "to be transmitted" to "to be transmitted with minimal length". This occurs in 2 places on line 11 and 13. | Add "with minimal length" in both cases as in comment. |  |  |  | Resolution approved | Cheng Chen | 23/0641r3 | A | ACCEPTED |  | 295 |  |  |  | 2023-05-15 15:15
1961 | Chris Beg | Yes | 11.55.1.5.3.2 | 187 | 17,34 | E | 11.55.1.5.3.2 | 187.17 | Change "Instance ID" to "Measurement instance ID" in Figures 11-74j and 11-74k. | As in comment. |  |  |  | Resolution approved | Cheng Chen | 23/0641r3 | A | ACCEPTED |  | 295 |  |  |  | 2023-05-15 15:15
1962 | Robert Stacey | No | 11.55.1.1 | 167 | 39 | T | 11.55.1.1 | 167.39 | Notes are informative and must avoid using normative verbs. Also, inappropriate use of "nor". Finally, is transmitting and receiving is not a necessary condition for particiation so we need another verb to describe role the STA uses when participating. | "A sensing initiator that does not act as a sensing transmitter or sensing receiver in a sensing measurement instance might still obtain sensing measurement reports for that sensing measurement instance." |  |  |  | Resolution approved | Stephan Sand | 23/0775r0 | A | ACCEPTED |  | 321 |  |  |  | 2023-05-18 19:09
1963 | Robert Stacey | No | 11.55.1.1 | 167 | 39 | T | 11.55.1.1 | 167.39 | "A STA acting as sensing initiator" -- a sensing initiator is a STA (per definition) so the "STA acting" part is unecessary. The participation possibilities are clearer if we repeat "as" with each permutation. | Change to "A sensing initiator may participate in a sensing measurement instance as a sensing transmitter, as a sensing receiver, as both a sensing transmitter and sensing receiver, or as neither a sensing transmitter nor a sensing receiver. A sensing responder may participate in a sensing measurement instance as a sensing transmitter, as a sensing receiver, or as both a sensing transmitter and a sensing receiver." |  |  |  | Resolution approved | Stephan Sand | 23/0775r0 | A | ACCEPTED |  | 321 |  |  |  | 2023-05-18 19:09
1964 | Robert Stacey | No | 11.55.1.1 | 167 | 43 | E | 11.55.1.1 | 167.43 | The sentence construction here implies that the measurement setup ID identifies the measurement instance rather than the measurement setup (as the name would imply). Using "(s)" to capture both the singular and plural in a pocedure like this is unnecessary. Make clear that there are potentially multiple sensing measurement instances and then use the singular when descriping the sensing measurement instance. Only if something applies to all measurement instances do you need to use the plural and in that case you just need the pulral because the singular is a special case of the plural. In 802.11 we do not capitalize technical terms (like "Measurement Setup ID"). | Change to "The operational parameters for a sensing measurement instance are established with a sensing measurement setup as defined in 11.55.1.4. Multiple sets of operational parameters may be established between a sensing initiator and sensing responder by performing the sensing measurement setup more than once. Each set of operational parameters is identified by the measurement setup ID." |  |  |  | Assigned | Stephan Sand | [8 empty] | 2023-03-13 14:56
1965 | Robert Stacey | No | 11.55.1.1 | 167 | 43 | E | 11.55.1.1 | 167.43 | Use the singlar with indefinite article for describing USID assignment | Change to "A USID is assigned to an unassociated STA during the sensing measurement setup exchange." |  |  |  | Assigned | Stephan Sand | [8 empty] | 2023-03-13 14:56
1966 | Robert Stacey | No | 11.55.1.1 | 167 | 56 | T | 11.55.1.1 | 167.56 | If the timeouts are recommended values (which seems more appropriate than completely optional) then use the verb "should" | Change to "A sensing STA should used the timeouts defined in Table 11-29a." (In another comment I suggested we adopt the term "sensing STA" for the generic sensing participant. If we don't do this substitute the appropriate generic term) |  |  |  | Ready for motion | Anirudha Sahoo | 23/0719r1 | A | ACCEPTED | Yes |  |  |  |  | 2023-05-26 17:30
1967 | Robert Stacey | No | 11.55.1.1 | 168 | 5 | T | 11.55.1.1 | 168.05 | The normative requirement for each of these timeout values has already been established with the statement at 167.56 so the descriptions in the table should be exactly that; just a description of what the timeout value represents. | Change descrition to "The time from the end of the transmitted Sensing frame at which the transmitting STA determines that a corresponding response has not been received." |  |  |  | Assigned | Anirudha Sahoo | [8 empty] | 2023-03-13 14:57
1968 | Robert Stacey | No | 11.55.1.1 | 168 | 10 | T | 11.55.1.1 | 168.10 | The normative requirement for each of these timeout values has already been established with the statement at 167.56 so the descriptions in the table should be exactly that; just a description of what the timeout value represents. In this case, the desciption appears to be recursive -- describes the session timeout as the expiry timeout has expired. Define in terms of of somethat that has or has not happened. | Change the description to "The time after which the sensing session between an unasociated STA and an AP is terminate if <something has not happened>" |  |  |  | Resolution approved | Anirudha Sahoo | 23/0674r0 | V | REVISED Incorporate changes specified in 23/0674r0 (https://mentor.ieee.org/802.11/dcn/23/11-23-0674-00-00bf-comment-resolution-in-lb272-for-ost-cid-part-2.docx). |  | 298 |  |  |  | 2023-05-15 15:20
1969 | Robert Stacey | No | 11.55.1.1 | 168 | 16 | T | 11.55.1.1 | 168.16 | The normative requirement for each of these timeout values has already been established with the statement at 167.56 so the descriptions in the table should be exactly that; just a description of what the timeout value represents. | Change to "For an unassociated non-AP STA, the minimum time between the reception of a Sensing Measurement Setup Request frame with Comeback subfield equal to 1and the transmission of the corresponding Sensing Measurement Setup Query frame." |  |  |  | Ready for motion | Anirudha Sahoo | 23/0719r1 | A | ACCEPTED | Yes |  |  |  |  | 2023-05-26 17:30
1970 | Robert Stacey | No | 11.55.1.1 | 168 | 25 | T | 11.55.1.1 | 168.25 | The normative requirement for each of these timeout values has already been established with the statement at 167.56 so the descriptions in the table should be exactly that; just a description of what the timeout value represents. | Change to "For an unassocaited non-AP STA, the maximum time between the receiption of a Sensing Measurement Request frame with the Sensing Comback Info field equal to 1 and the sending of the correspondiong Sensing Measurement Setup Query frame." |  |  |  | Ready for motion | Anirudha Sahoo | 23/0719r1 | A | ACCEPTED | Yes |  |  |  |  | 2023-05-26 17:30
1971 | Robert Stacey | No | 11.55.1.2 | 170 | 27 | T | 11.55.1.2 | 170.27 | With "per-RX" it is not clear if this is one value or many values. | At 170.27 and 170.31 Change to "The RSSI reported for each receive antenna in the..." |  |  |  | Resolution approved | Josh Redmore | 23/0483r0 | A | ACCEPTED |  | 314 |  |  |  | 2023-05-18 17:53
1972 | Robert Stacey | No | 11.55.1.2 | 170 | 31 | T | 11.55.1.2 | 170.31 | "shall meet the accuracy requirement" -- the stament itself is establishing the requirement | Change to "...shall be accurate to within +-5 dB (95 percent confidence interval) for values in the range -82 dBm to -20 dBm." The rest can be added as a note: "NOTE--A similar accuracy is required for beacon RSSI; see 11.43." |  |  |  | Resolution approved | Josh Redmore | 23/0483r0 | A | ACCEPTED |  | 314 |  |  |  | 2023-05-18 17:53
1973 | Robert Stacey | No | 11.55.1.3 | 170 | 36 | E | 11.55.1.3 | 170.36 | "Setup" is cumbersome as a noun. It is better to use a real noun. | Change to "Sensing session setup exchange". Change the intro paragraph to "The sensing session setup exchange of the [WLAN] sensing procedure establishes the sensing session. During the sensing session setup exchange the sensing capabilities of an AP and non-AP STA are exchanged." (If the term "sensing STA" is adopted -- see other comment -- then the last sentence could end with "of the sensing STAs are exchanged."). Change occurances of "sensing session setup" to "sensing session setup exchange". |  |  |  | Resolution approved | Claudio da Silva | 23/0511r3 | V | REVISED Incorporate changes specified in 23/0511r3 (https://mentor.ieee.org/802.11/dcn/23/11-23-0511-03-00bf-proposed-resolutions-for-editorial-comments-on-d1-0-part-2.docx). |  | 276 |  |  |  | 2023-04-25 14:19
1974 | Robert Stacey | No | 11.55.1.3 | 170 | 49 | E | 11.55.1.3 | 170.49 | It is not the meaning of "1" and "0" that is optional it is the the use of the "indication of a need for new sensing responders" that is optional. Also, the setting to 1 and the setting to 0 cannot both be optional. | Change to "An AP may indicate the need for new sensing responders by setting the Responder Needed subfield in the Sensing element in a Probe Response frame to 1." (the default is setting to 0, i.e., not indicating a need for new sensing responder -- no need to mention this). |  |  |  | Resolution approved | Claudio da Silva | 23/0726r1 | A | ACCEPTED |  | 308 |  |  |  | 2023-05-17 14:50
1975 | Robert Stacey | No | 11.55.1.3 | 170 | 57 | T | 11.55.1.3 | 170.57 | This is a non-sensical statement. We previously state that the session is establised with setup. So prior to this the session is not inactive, it does not exist. | Delete "Initially a sensing session..." |  |  |  | Resolution approved | Chaoming Luo | 23/0477r3 | V | REVISED Incorporate changes specified in 23/0477r3 (https://mentor.ieee.org/802.11/dcn/23/11-23-0477-03-00bf-lb272-sensing-session.docx). |  | 279 |  |  |  | 2023-04-25 14:24
1976 | Robert Stacey | Yes | 11.55.1.3 | 170 | 36 | G | 11.55.1.3 | 170.36 | This subclause talks about the sensing session setup but does not describe the frame exchange that takes place. Is it a simple request/response or something more complicated? Also, it seems to allude session setup being part of the associaton process without actually describing how that takes place. | Describe the frame exchange that comprises sensing session setup. |  |  |  | Resolution approved | Chaoming Luo | 23/0477r3 | V | REVISED Incorporate changes specified in 23/0477r3 (https://mentor.ieee.org/802.11/dcn/23/11-23-0477-03-00bf-lb272-sensing-session.docx). |  | 279 |  |  |  | 2023-04-25 14:24
1977 | Robert Stacey | No | 11.55 | 172 | 50 | T | 11.55 | 172.50 | The so called sensing measurement setup seems to be simple request/response exchange the establishes operational parameters for sensing measurement instances. If so, state that right up front. It would greatly help in the undestanding of the procedure. Also, it might be better to not call it a "setup", but rather something closer to its real purpose -- the establishement of operational parameters for sensing measurement instances. | Change the name to "Sensing measurement parameter exchange". As the intorductory paragraph say "The sensing measurement parameter exchange establishes operational parameters for sensing measurement intances. The sensing measurement parameter exchange begins with the sensing initiator sending a Sensing Measurement Setup Request frame and ends when the sensing responder sends a Sensing Measurement Setup Response frame or a timeout occurs." |  |  |  | Assigned | Claudio da Silva | [8 empty] | 2023-04-11 18:27
1978 | Robert Stacey | Yes | 11.55.1.4 | 173 | 22 | T | 11.55.1.4 | 173.22 | The protocol for sensing measurement setup has a race condition flaw under which it is not clear whether or not the operational parameters are established on both sides. The responder may send a successful response that arrives after the initiator timeout. The initiator acks the response, but then discards it as not matching something it started. The responder thinks it has operational paramters for a particular ID but the initiator does not. | Fix the protocol flaw. Perhaps a response to measurement using that ID. Also, define what happens if the same ID is used on a subsequent setup. |  |  |  | Assigned | Narengerile | [8 empty] | 2023-03-10 00:15
1979 | Robert Stacey | Yes | 11.55.1.4 | 173 | 59 | E | 11.55.1.4 | 173.59 | Bad grammar. Two requirements with comma separator? Also both requirements seem silly. The first because it is easily met (the sensing initator can't fail to comply); the initiator has to put something in the ID field and putting anything there meets the requirement. The second is silly because it recommends behavior that can't be implemented any other way on the responder side. And is either unnecessary or can't be met on the initiator side. Unnecessary if the initiator only talks to one reponder and impossible if the inititor talks to more than one responder. | Change to "The tuple <sensing initiator MAC address, sensing responder MAC address, measurement setup ID> uniquily identifies operational parameters. A sensing initiator shall assign a measurement setup ID that has not currently use for operational parameters between the sensing initiator and sending responder." |  |  |  | Resolution approved | Pei Zhou | 23/0526r2 | V | REVISED Incorporate changes specified in 23/0526r2 (https://mentor.ieee.org/802.11/dcn/23/11-23-0526-02-00bf-lb272-resolutions-for-cid-1951-and-1979.docx). |  | 284 |  |  |  | 2023-05-15 14:57
1980 | Robert Stacey | No | 11.55.1.5 | 176 | 1 | E | 11.55.1.5 | 176.01 | "Sensing measurement instance" is a bad name | Change title to "Sensing measurement exchange", in the title and throughout. |  |  |  | Resolution approved | Claudio da Silva | 23/0511r3 | V | REVISED Incorporate changes specified in 23/0511r3 (https://mentor.ieee.org/802.11/dcn/23/11-23-0511-03-00bf-proposed-resolutions-for-editorial-comments-on-d1-0-part-2.docx). |  | 276 |  |  |  | 2023-04-25 14:19
1981 | Robert Stacey | No |  |  |  | E |  | 0.00 | In many instances, "when" has been used incorrectly and should be replaced with "if". Use "when" if the condition is certain to happen. If the condition is not certain to happen, then use "if". Some examples, at 181.35 and 182.45: "When a PPDU bandwidth is less than or equal to 160 MHz" should be "If a PPDU bandwidth is less than or equal to 160 MHz". At 184.44 "When the CSI Variation Threshold subfield". | Review use if "when" and convert to "if" if appropriate. |  |  |  | Resolution approved | Claudio da Silva | 23/0511r3 | V | REVISED Incorporate changes specified in 23/0511r3 (https://mentor.ieee.org/802.11/dcn/23/11-23-0511-03-00bf-proposed-resolutions-for-editorial-comments-on-d1-0-part-2.docx). |  | 276 |  |  |  | 2023-04-25 14:19
1982 | Robert Stacey | No | 11.55.1.5 | 184 | 34 | E | 11.55.1.5 | 184.34 | "How" asks a question. | Change to "NOTE--The conditions for a larger CSI variation are determined by the implementation." |  |  |  | Assigned | Mengshi Hu | [8 empty] | 2023-04-14 04:45
1983 | Robert Stacey | No | 11.55.1.5 | 184 | 17 | T | 11.55.1.5 | 184.17 | A shall statement about following the rules is silly: saying that an implementation shall follow the rules is just another way of saying that the implementation must be compliant with the standard. An implementation is either compliant or not compliant and no amount "shall follow the rules" is going to change that. The normative statements are in the bullets and the "shall" in the intro paragraph is superfluous. | Don't introduce a bunch of normative statements with a "shall follow the following rules" statement. A simple "the following apply:" is sufficient. |  |  |  | Resolution approved | Josh Redmore | 23/0483r0 | A | ACCEPTED |  | 314 |  |  |  | 2023-05-18 17:53
1984 | Robert Stacey | Yes | 11.55.1.5 | 184 | 17 | T | 11.55.1.5 | 184.17 | The relationship between the terms "CSI variation value" and "CSI variation threshold" is not clear. | Clarify the relationship between CSI variation value and CSI variation threshold. |  |  |  | Assigned | Mengshi Hu | [8 empty] | 2023-03-11 02:27
1985 | Robert Stacey | No | 11.55.1.5 | 184 | 22 | T | 11.55.1.5 | 184.22 | Saying "A larger CSI variation value shall reflect a larger CSI variation" is like saying "A black bear shall be black" -- completely meaningless -- adds no information. | Remove this statement |  |  |  | Assigned | Mengshi Hu | [8 empty] | 2023-03-11 02:27
1986 | Qi Wang | No | 11.55.1.3 | 171 | 58 | T | 11.55.1.3 | 171.58 | For both TB and NTB variants for WLAN sensing, it is allowed to have a sensing measurement setup without requiring the responder to send back measurement reports: "If a sensing initiator assigns in a Sensing Measurement Setup Request frame the role of sensing receiver to". However, currently, a responder has no method to indicate that it cannot support sensing reports. This causes inefficiency to the sensing protocol and needs to be improved. | Please include a capability bit in the Sensing element to indicate whether a STA is capable of sending back reports. Such a capability can be used by a WLAN sensing initiator to decide whether to include these STAs as a responder while setting up a sensing measurement. In addition, please add mechanism to allow a STA to send a reason code in the sensing measurement setup response to indicate that it is rejecting the sensing measurement setup request because it does not support sending back reports. |  |  |  | Assigned | Dong Wei | [8 empty] | 2023-03-10 00:14
1987 | Stephan Sand | Yes | 28.3.3.3.2.3 | 225 | 51 | T | 28.3.3.3.2.3 | 225.51 | In Table 28-13, the "Multistatic Sensing" Subfield starts at bit 9. In the Baseline REVme D1.4 the first unused bit is bit number 7. Hence change the start bit to 9 and decrease all start bits in Table 28-13 by two and increase the number of reserved bits by two. | As in comment |  |  |  | Assigned | Yan Xin | [8 empty] | 2023-03-09 23:15
1988 | Stephan Sand | No | 28.9.3.4.2 | 228 | 52 | E | 28.9.3.4.2 | 228.52 | In Equation (28-1a) "TRN subindex BL" is used 9 times instead of "TRN_BL" as in REVme D1.4 and in 28.9.2.2.6. Please change all 9 occurences from "TRN subindex BL" to "TRN_BL". | As in comment |  |  |  | Assigned | Yan Xin | [8 empty] | 2023-03-09 23:15
1989 | Stephan Sand | No | 28.9.3.4.3 | 228 | 24 | E | 28.9.3.4.3 | 228.24 | Please change the 3 occurences of "TRN subindex BL" to "TRN_BL" as in REVme D1.4 and in 28.9.2.2.6. | As in comment |  |  |  | Assigned | Yan Xin | [8 empty] | 2023-03-09 23:15
1990 | Stephan Sand | No | 28.9.4 | 229 | 40 | E | 28.9.4 | 229.40 | Subclause 28.9.4 heading reads "DMG monostatic sensing PPDU" inside the EDMG clause. Please change DMG to EDMG | As in comment |  |  |  | Assigned | Yan Xin | [8 empty] | 2023-03-09 23:15
1991 | Stephan Sand | Yes | 9.4.2.1 | 105 | 48 | T | 9.4.2.1 | 105.48 | The "Element ID Extension" numbers in Table 9-128 are not in the ANA database. Please request allocation of the "Element ID Extension" numbers in Table 9-128 in the ANA database. | As in comment |  |  |  | Resolution approved | Claudio da Silva | 23/0607r0 | V | REVISED Incorporate changes specified in 23/0607r0 (https://mentor.ieee.org/802.11/dcn/23/11-23-0607-00-00bf-proposed-resolutions-for-editorial-comments-on-d1-0-part-3.docx). |  | 293 |  |  |  | 2023-05-15 15:11
1992 | Stephan Sand | Yes | 9.4.2.26 | 106 | 56 | T | 9.4.2.26 | 106.56 | The "Extended Capabilities field" Table 9-190 is in the ANA database. The Bits "90" and "91" are reserved by 11az. Please request allocation of "WLAN Sensing" and "SBP" information in Table 9-190 in the ANA database. | As in comment |  |  |  | Resolution approved | Claudio da Silva | 23/0607r0 | V | REVISED Incorporate changes specified in 23/0607r0 (https://mentor.ieee.org/802.11/dcn/23/11-23-0607-00-00bf-proposed-resolutions-for-editorial-comments-on-d1-0-part-3.docx). |  | 293 |  |  |  | 2023-05-15 15:11
1993 | Stephan Sand | No | 11.5.1.2 | 170 | 22 | E | 11.5.1.2 | 170.22 | A space is missing between "16in". Please add the missing space. The same typo appears on P170L25. | As in comment |  |  |  | Resolution approved | Claudio da Silva | 23/0510r0 | A | ACCEPTED |  | 274 |  |  |  | 2023-04-25 14:13
1994 | Stephan Sand | No | 9.4.2.320 | 114 | 51 | E | 9.4.2.320 | 114.51 | In 11be D2.2 the "EHT Capbilities element" is in subclause 9.4.2.313. Please correct the subclause number in the reference from "9.4.2.213" to "9.4.2.313". | As in comment |  |  |  | Resolution approved | Claudio da Silva | 23/0607r0 | A | ACCEPTED |  | 293 |  |  |  | 2023-05-15 15:11
1995 | Stephan Sand | No | 11.55.1.3 | 170 | 43 | E | 11.55.1.3 | 170.43 | The sentence reads "an AP transmits a Beacon or Probe Response frame carrying one or more of its neighboring APs' sensing capabilities shall include in the frame a Neighbor Report element." The part of the sentence between "transmits" and "capabilities" is a subclause. Please add "that" between "an AP" and "transmits". | As in comment |  |  |  | Resolution approved | Pei Zhou | 23/0525r0 | V | REVISED Incorporate changes specified in 23/0525r0 (https://mentor.ieee.org/802.11/dcn/23/11-23-0525-00-00bf-lb272-resolutions-for-sensing-capabilities-discovery.docx). |  | 283 |  |  |  | 2023-05-15 14:53
1996 | Stephan Sand | No | 11.55.1.4 | 172 | 57 | E | 11.55.1.4 | 172.57 | Sentence reads "A sensing initiator shall not attempt to initiate more sensing measurement setup". Please change setup to plural "setups". | As in comment |  |  |  | Resolution approved | Mahmoud Kamel | 23/0474r2 | V | REVISED Incorporate changes specified in 23/0474r2 (https://mentor.ieee.org/802.11/dcn/23/11-23-0474-02-00bf-lb-272-cr-for-cids-on-sensing-measurement-setup-part-1.docx). |  | 291 |  |  |  | 2023-05-15 15:09
1997 | Stephan Sand | Yes | 11.55.1.4 | 175 | 23 | T | 11.55.1.4 | 175.23 | The first sentence of the bullet on P175L22 reads "The maximum number of HE-LTF repetitions that the sensing responder receives in an SI2SR or SR2SR NDP that is either a HE Ranging NDP in the Max RX HE-LTF Repetition subfield." After the either there is an or missing. Comparing to the previous bullet, please add after "HE Ranging NDP" "or a HE TB Ranging NDP". | As in comment |  |  |  | Assigned | Dibakar Das | [8 empty] | 2023-03-10 00:13
1998 | Stephan Sand | No | 11.55.1.5.2.1 | 176 | 45 | E | 11.55.1.5.2.1 | 176.45 | Please use "X" instead of the square root sign for indicateing the presence of a phase as in REVme D1.4 Table 8-2. | As in comment |  |  |  | Resolution approved | Claudio da Silva | 23/0607r0 | A | ACCEPTED |  | 293 |  |  |  | 2023-05-15 15:11
1999 | Stephan Sand | Yes | 11.55.1.5.2 | 177 | 28 | T | 11.55.1.5.2 | 177.28 | In the first sentence of the Note the subject is missing. Please add between "non-AP STAs" and "can" "the TB sensing measurement instance". | As in comment |  |  |  | Resolution approved | Cheng Chen | 23/0642r4 | V | REVISED Incorporate changes specified in 23/0642r3 (https://mentor.ieee.org/802.11/dcn/23/11-23-0642-03-00bf-resolutions-for-instance-comments-in-lb272-part-2-tb-sensing-measurement-instance.docx). |  | 303 |  |  |  | 2023-05-15 15:28
2000 | Stephan Sand | No | 11.55.1.5.2.3 | 180 | 24 | E | 11.55.1.5.2.3 | 180.24 | To improve the readability of the sentence, please change to: If the bandwidth of an SI2SR NDP is equal to 320 MHz for transmission of EHT-STFs and EHT-LTFs and if N_{STS} = N_{TX}, the spatial mapping matrix Q shall be an Identity matrix. If the bandwidth of an SI2SR NDP is equal to 320 MHz for transmission of EHT-STFs and EHT-LTFs and if N_{STS}<N_{TX}, the Q matrix shall be based on an antenna selection matrix with no antenna swapping. | As in comment |  |  |  | Assigned | Mahmoud Kamel | [8 empty] | 2023-03-10 01:14
2001 | Stephan Sand | No | 11.55.1.5.2.3 | 180 | 50 | E | 11.55.1.5.2.3 | 180.50 | Please add a space after "the" in "theAID11" | As in comment |  |  |  | Resolution approved | Claudio da Silva | 23/0510r0 | A | ACCEPTED |  | 274 |  |  |  | 2023-04-25 14:13
2002 | Stephan Sand | Yes | 11.55.1.5.2.6.2 | 184 | 57 | T | 11.55.1.5.2.6.2 | 184.57 | There is no "Sensing Trigger Frame C" defined. Please replace "Sensing Trigger Frame C" by "Sensing Report Trigger frame". | As in comment |  |  |  | Resolution approved | Mengshi Hu | 23/0675r1 | V | REVISED Incorporate changes specified in 23/0675r1 (https://mentor.ieee.org/802.11/dcn/23/11-23-0675-01-00bf-lb272-cr-for-threshold-based-reporting-part-1.docx). |  | 307 |  |  |  | 2023-05-17 14:49
2003 | Stephan Sand | Yes | 11.55.1.5.3.3 | 186 | 53 | T | 11.55.1.5.3.3 | 186.53 | Figure 11-74i shows two time lines for an non-TB sensing initiator and non-TB sensing responder. However, the time lines are not labeled. Please add the label "AP responder" to the first time line and the label "non-AP STA initiator" to the second time line. | As in comment |  |  |  | Resolution approved | Cheng Chen | 23/0641r3 | V | REVISED Incorporate changes specified in 23/0641r3 (https://mentor.ieee.org/802.11/dcn/23/11-23-0641-03-00bf-resolutions-for-instance-comments-in-lb272-part-1-non-tb-sensing-measurement.docx). |  | 295 |  |  |  | 2023-05-15 15:15
2004 | Stephan Sand | No | 11.55.1.6 | 190 | 11 | E | 11.55.1.6 | 190.11 | Remove the NOTE as it seems out of context | As in comment |  |  |  | Resolution approved | Pei Zhou | 23/0527r3 | V | REVISED Incorporate changes specified in 23/0527r3 (https://mentor.ieee.org/802.11/dcn/23/11-23-0527-03-00bf-lb272-resolutions-for-ms-termination.docx). |  | 285 |  |  |  | 2023-05-15 14:59
2005 | Stephan Sand | Yes | 11.55.3.4 | 201 | 10 | T | 11.55.3.4 | 201.10 | "In the DMG Sensing Measurement Setup Request frame, the sensing responder shall set" should be a "DMG Measurement Setup Response frame according to subclause 9.6.21.9. Please change accordingly. | As in comment |  |  |  | Resolution approved | Assaf Kasher | 23/0766r1 | V | REVISED Incorporate changes specified in 23/0766r1 (https://mentor.ieee.org/802.11/dcn/23/11-23-0766-01-00bf-lb272-dmg-cids-v5.docx). |  | 318 |  |  |  | 2023-05-18 19:07
2006 | Stephan Sand | No | 11.5.3.5 | 202 | 22 | E | 11.5.3.5 | 202.22 | Typo "ruled". Please replace "ruled" by "rules". | As in comment |  |  |  | Resolution approved | Assaf Kasher | 23/0751r1 | A | ACCEPTED |  | 310 |  |  |  | 2023-05-17 14:51
2007 | Stephan Sand | No | 11.55.3.5 | 202 | 30 | E | 11.55.3.5 | 202.30 | "The following parameters" should be "The following fields" as the subsequent list contains only fields from Figure 9-110a. Please repalce "parameters" with "fields". | As in comment |  |  |  | Resolution approved | Assaf Kasher | 23/0766r1 | V | REVISED Incorporate changes specified in 23/0766r1 (https://mentor.ieee.org/802.11/dcn/23/11-23-0766-01-00bf-lb272-dmg-cids-v5.docx). |  | 318 |  |  |  | 2023-05-18 19:07
2008 | Stephan Sand | No | 11.55.3.6.1 | 204 | 12 | E | 11.55.3.6.1 | 204.12 | "The reporting phase is mandatory if the sensing responder is in the sensing receiver role and in the sensing transmitter and sensing receiver role." Please replace the first "and" with an "or". | As in comment |  |  |  | Resolution approved | Assaf Kasher | 23/0766r1 | A | ACCEPTED |  | 318 |  |  |  | 2023-05-18 19:07
2009 | Stephan Sand | No | 11.55.3.6.3 | 211 | 27 | E | 11.55.3.6.3 | 211.27 | Please remove the single "(" before "indicating" | As in comment |  |  |  | Resolution approved | Perry Wang | 23/0862r2 | V | REVISED Incorporate changes specified in 23/0862r2 (https://mentor.ieee.org/802.11/dcn/23/11-23-0862-02-00bf-lb272-dmg-sensing-instance-cids.docx). |  | 324 |  |  |  | 2023-05-18 19:15
2010 | Stephan Sand | No | 11.55.3.6.4 | 212 | 13 | E | 11.55.3.6.4 | 212.13 | Please replace "SIF" with "SIFS". | As in comment |  |  |  | Resolution approved | Perry Wang | 23/0862r2 | A | ACCEPTED |  | 324 |  |  |  | 2023-05-18 19:15
2011 | Stephan Sand | No | 11.55.3.6.5.3 | 213 | 22 | E | 11.55.3.6.5.3 | 213.22 | The last paragraph and Figure 11-74q are not specific to subclause 11.5.36.5.3. Please insert a new subclause "11.553.6.5.4 EDMG multistatic measurement instance" | As in comment |  |  |  | Resolution approved | Perry Wang | 23/0862r2 | V | REVISED Incorporate changes specified in 23/0862r2 (https://mentor.ieee.org/802.11/dcn/23/11-23-0862-02-00bf-lb272-dmg-sensing-instance-cids.docx). |  | 324 |  |  |  | 2023-05-18 19:15
2012 | Stephan Sand | No | 11.55.3.6.5.3 | 213 | 47 | E | 11.55.3.6.5.3 | 213.47 | Please correct typo "EMDG" in caption of Figure 11-74q | As in comment |  |  |  | Resolution approved | Perry Wang | 23/0862r2 | A | ACCEPTED |  | 324 |  |  |  | 2023-05-18 19:15
2013 | Stephan Sand | No | 11.55.3.6.5.3 | 213 | 36 | E | 11.55.3.6.5.3 | 213.36 | Figure 11-74q needs to be revised so that it is aligned with the preceeding paragraph. For example, replace "RQ", "RSP", "Report RQ" with "DMG Sensing Request", "DMG Sensing Response", "DMG Sensing Poll". | As in comment |  |  |  | Resolution approved | Perry Wang | 23/0862r2 | V | REVISED Incorporate changes specified in 23/0862r2 (https://mentor.ieee.org/802.11/dcn/23/11-23-0862-02-00bf-lb272-dmg-sensing-instance-cids.docx). |  | 324 |  |  |  | 2023-05-18 19:15
2014 | Jiayi Zhang | No | 11.55.1.5.2.4 | 182 | 2 | E | 11.55.1.5.2.4 | 182.02 | It is unnecessary to indicate 'HE' for associated STAs. | Change 'the same rules as those of associated HE STAs.' to 'the same rules as those of associated STAs.' |  |  |  | Assigned | Dong Wei | [8 empty] | 2023-03-10 01:14
2015 | Morteza Mehrnoush | Yes | 11.55.1.4 | 174 | 7 | T | 11.55.1.4 | 174.07 | There is no way for the sensing responder STA to indicate to the initiator that it cannot support sending the sensing reports; this way the sensing initiator STA may decide to not include this STA in the sensing measurement setup which prevents the inefficiency. Please define a procedure for the STA to indicate it's capability of sending the sensing report in the sensing element. | As in comment |  |  |  | Assigned | Dong Wei | [8 empty] | 2023-03-10 00:14
2016 | Sigurd Schelstraete | No | 3.4 | 22 | 56 | T | 3.4 | 22.56 | Add acronym "OP: Operating Point" | See comment |  |  |  | Assigned | RUI YANG | [8 empty] | 2023-03-09 23:00
2017 | Sigurd Schelstraete | No | 9.3.1.19.1 | 71 | 29 | T | 9.3.1.19.1 | 71.29 | in Table 9-42b, it seems more logical to move the third column to be in first place (i.e., list the types of NDPA and specify the corresponding presence/values of the subfields). | See comment |  |  |  | Assigned | Osama Aboulmagd | [8 empty] | 2023-04-03 15:35
2018 | Sigurd Schelstraete | No | 9.3.1.22.14.1 | 76 | 48 | T | 9.3.1.22.14.1 | 76.48 | "The format of the Trigger Dependent Common Info subfield of the Sensing Poll, Sensing Sounding, Sensing Report, and Sensing Threshold-based Report Trigger frame ...". A this time, none of these frames have been defined. | Add the relevant references (e.g., Sensing Poll -> 9.3.1.22.14.2, ...) |  |  |  | Resolution approved | Dong Guk Lim | 23/0655r2 | V | REVISED Incorporate changes specified in 23/0655r2 (https://mentor.ieee.org/802.11/dcn/23/11-23-0655-02-00bf-lb-272-cr-for-sensing-trigger-frame-part-1.docx). |  | 312 |  |  |  | 2023-05-18 17:52
2019 | Sigurd Schelstraete | No | 9.4.1.75.2.1 | 91 | 59 | T | 9.4.1.75.2.1 | 91.59 | "The measured CSI for the t^th transmit antenna, the r^th receive antenna, and the k^th subcarrier is the complex value indicated by H(t,r,k)". Strictly speaking, CSI is between mapper output (spatial streams) and RX antennas input (antennas). The dimensions of the channel are N_RX x N_SS. In cases where not all antennas are used, what does N_TX refer to? Even if one stream is mapped to each antenna, the true number is still N_SS. | Refer to "transmit streams" instead of "transmit antennas" in the appropriate places |  |  |  | Assigned | Mahmoud Kamel | [8 empty] | 2023-03-11 02:28
2020 | Sigurd Schelstraete | No | 9.4.1.75.2.2 | 92 | 10 | T | 9.4.1.75.2.2 | 92.10 | It appears there in no mandatory use for m(t, r). See P92L18: "The value of m(t, r) may be used in the selection of the gamma(t, r)". Why specify m(t, r) then? It appears gamma(t, r) could equally be based on other things that are not specified in the amendment. | See comment |  |  |  | Assigned | Mahmoud Kamel | [8 empty] | 2023-03-11 02:28
2021 | Sigurd Schelstraete | No | 9.4.2.319 | 109 | 30 | T | 9.4.2.319 | 109.30 | It's helpful to indicate in which frames this element can be included. Compare with e.g. P113L12, which indicates in which frames the Sensing Element may be present. | Mention the frames that can use the Sensing Measurement Parameters Element. Similar comment for SBP Parameters element (9.4.2.321) |  |  |  | Resolution approved | Claudio da Silva | 23/0607r0 | J | REJECTED The 802.11 Style Guide (11-19/1034r20) defines that "When defining a new element, as a general rule, do not list the frames that carry the element as part of element definition, and only list the element in the body of each of those frames that can include the element. Listing the frames that can carry the element is duplicate information (it can be inferred from frame definitions), and subject to inconsistencies over iterations of the specifications. Notable exception is when element definition depends on the frame it is carried in." |  | 293 |  |  |  | 2023-05-15 15:11
2022 | Sigurd Schelstraete | No | 9.4.2.319 | 111 | 64 | T | 9.4.2.319 | 111.64 | "Min Time Between Measurements field". No need to abbreviate "Min". Change to "Minimum Time Between Measurements". | See comment |  |  |  | Ready for motion | Dibakar Das | 23/0777r2 | J | REJECTED “Min” as abbreviation of “Minimum” in the name of a parameter is used in several places in REVme (e.g., “SRG OBSS PD Min”, “Min Delta FTM”). | Yes |  |  |  |  | 2023-05-26 18:01
2023 | Sigurd Schelstraete | No | 9.6.7.49 | 145 | 14 | T | 9.6.7.49 | 145.14 | Why "(Protected)" in front of "Sensing Measurement Setup Request frame format". This makes the name different from the entry in Table 9-447. This is not done for similar existing frames. The fact that these frames are protected is mentioned later (9.6.10). | Remove the word "(Protected)". Similarly for 9.6.7.51-9.6.7.56 |  |  |  | Assigned | Claudio da Silva | [8 empty] | 2023-03-10 01:17
2024 | Sigurd Schelstraete | No | 11.55.1.5.2.1 | 176 | 34 | T | 11.55.1.5.2.1 | 176.34 | This looks like the first time terms like "polling phase", "NDPA sounding phase", ... are used. | Add references to the appropriate sections, e.g., 11.55.1.5.2.2 for Polling phase, ... |  |  |  | Resolution approved | Cheng Chen | 23/0642r4 | V | REVISED Incorporate changes specified in 23/0642r3 (https://mentor.ieee.org/802.11/dcn/23/11-23-0642-03-00bf-resolutions-for-instance-comments-in-lb272-part-2-tb-sensing-measurement-instance.docx). |  | 303 |  |  |  | 2023-05-15 15:28
2025 | Sigurd Schelstraete | No | 11.55.1.5.2.1 | 177 | 27 | T | 11.55.1.5.2.1 | 177.27 | Correct sentence. Change "In a TB sensing measurement" to "A TB sensing measurement" | See comment |  |  |  | Resolution approved | Cheng Chen | 23/0642r4 | A | ACCEPTED |  | 303 |  |  |  | 2023-05-15 15:28
2026 | Sigurd Schelstraete | No | 11.55.1.5.2.1 | 178 | 1 | T | 11.55.1.5.2.1 | 178.01 | "... where STA4 is a sensing receiver that is not assigned to transmit Sensing Measurement Report frame ...". Figure 11-74d shows Sensing Report Trigger frame going to STA4, contradicting this statement. | Correct Figure |  |  |  | Resolution approved | Cheng Chen | 23/0642r4 | V | REVISED Incorporate changes specified in 23/0642r3 (https://mentor.ieee.org/802.11/dcn/23/11-23-0642-03-00bf-resolutions-for-instance-comments-in-lb272-part-2-tb-sensing-measurement-instance.docx). |  | 303 |  |  |  | 2023-05-15 15:28
2027 | Sigurd Schelstraete | No | 11.55.1.5.2.2 | 178 | 56 | T | 11.55.1.5.2.2 | 178.56 | "it shall not send a CTS-to-self". I assume the more precise expectation is that it doesn't send anything at all. | Change "it shall not send a CTS-to-self" to "it shall not send a response" |  |  |  | Resolution approved | Cheng Chen | 23/0642r4 | A | ACCEPTED |  | 303 |  |  |  | 2023-05-15 15:28
2028 | Sigurd Schelstraete | No | 11.55.1.5.2.3 | 180 | 3 | T | 11.55.1.5.2.3 | 180.03 | "In the NDPA sounding phase, the AP, which is a sensing transmitter, transmits an SI2SR NDP". The AP doesn't only transmit an NDP, but also an NDPA. A figure would be nice here to illustrate the NDPA sounding phase. | See comment |  |  |  | Resolution approved | Mahmoud Kamel | 23/0828r1 | J | REJECTED The fact that an NDPA is transmitted in the NDPA sounding phase is stated explicitly in the last sentence of this paragraph. Also, Figure 11-74d illustrates the NDPA sounding phase as a part of a TB sensing measurement instance, so no need to add another figure to show this |  | 323 |  |  |  | 2023-05-18 19:10
2029 | Sigurd Schelstraete | No | 11.55.1.5.2.3 | 180 | 26 | T | 11.55.1.5.2.3 | 180.26 | "and all the EHT puncturing patterns shall be supported". It may be clearer to say "the transmitter may use any EHT puncturing pattern" | See comment |  |  |  | Resolution approved | Mahmoud Kamel | 23/0828r1 | V | REVISED Incorporate changes specified in 23/0828r1 (https://mentor.ieee.org/802.11/dcn/23/11-23-0828-01-00bf-lb-272-cr-for-cids-on-instance-part-1.docx). |  | 323 |  |  |  | 2023-05-18 19:10
2030 | Sigurd Schelstraete | No | 11.55.1.5.2.3 | 180 | 30 | T | 11.55.1.5.2.3 | 180.30 | "the spatial mapping matrix, Q matrix, shall be an Identity matrix,". There is no agreed-upon numbering of transmit antennas, so this requirement will be hard to enforce. A renumbering of the antennas will permutate the rows of the matrix. Propose to change the wording to equivalent but more accurate "each stream shall be mapped to exactly one antenna". | See comment |  |  |  | Assigned | Mahmoud Kamel | [8 empty] | 2023-03-10 01:14
2031 | Sigurd Schelstraete | No | 11.55.1.5.2.3 | 180 | 31 | T | 11.55.1.5.2.3 | 180.31 | "matrix shall be based on an antenna selection matrix with no antenna swapping" is not a clear specification. | Replace "the Q matrix shall be based on an antenna selection matrix with no antenna swapping. The Q matrix becomes an Identity matrix when all 0 rows are removed." with "Each stream shall be mapped to a single antenna, with N_TX-N_STS antennas being unused" |  |  |  | Assigned | Mahmoud Kamel | [8 empty] | 2023-03-10 01:14
2032 | Sigurd Schelstraete | No | 11.55.1.5.2.3 | 180 | 31 | T | 11.55.1.5.2.3 | 180.31 | It is not clear why only direct stream to antenna is allowed here. As long as the transmitter maintains a fixed Q matrix, there is no reason not to use all antennas. Using all antennas has benefits, such as lowering the power per antenna, which can improve linearity. Using more antennas may also provide a richer, more diverse CSI. | Reconsider the requirement of direct mapping. |  |  |  | Assigned | Mahmoud Kamel | [8 empty] | 2023-03-10 01:14
2033 | Sigurd Schelstraete | No | 11.55.1.5.2.3 | 180 | 51 | E | 11.55.1.5.2.3 | 180.51 | Change "equals to" to "is equal to" | See comment |  |  |  | Resolution approved | Claudio da Silva | 23/0510r0 | A | ACCEPTED |  | 274 |  |  |  | 2023-04-25 14:13
2034 | Sigurd Schelstraete | No | 11.55.1.5.2.4 | 180 | 64 | T | 11.55.1.5.2.4 | 180.64 | "In the SR2SI variant of a TF sounding phase, the AP, which is a sensing receiver, solicits NDP transmissions from one or more STAs,". A figure would be nice to illustrate "TF sounding phase - SR2SI variant" | See comment |  |  |  | Assigned | Dong Wei | [8 empty] | 2023-03-10 01:14
2035 | Sigurd Schelstraete | No | 11.55.1.5.2.4 | 182 | 1 | T | 11.55.1.5.2.4 | 182.01 | "The uplink power control, timing, and frequency synchronization requirements of unassociated STAs performing TB measurement instance shall follow the same rules as those of associated HE STAs". Add reference to the relevant section. | Add reference to 27.3.15 (presumably) |  |  |  | Assigned | Dong Wei | [8 empty] | 2023-03-10 01:14
2036 | Sigurd Schelstraete | No | 11.55.1.5.2.5 | 182 | 19 | T | 11.55.1.5.2.5 | 182.19 | "In the SR2SR variant of a TF sounding phase, the AP transmits an SR2SR Sounding Trigger frame to solicit NDP transmission from one non-AP STA, ...". A figure would be nice to illustrate "TF sounding phase - SR2SR variant" | See comment |  |  |  | Assigned | Dong Wei | [8 empty] | 2023-03-10 01:14
2037 | Sigurd Schelstraete | No | 11.55.1.5.2.5 | 182 | 34 | T | 11.55.1.5.2.5 | 182.34 | "The SR2SR Sounding Trigger frame shall allocate spatial resources for the SR2SR NDP transmission covering the full bandwidth.". What does "full bandwidth" mean here? How are the STAs capabilities (specifically BW support) taken into account? | Clarify "full bandwidth" |  |  |  | Assigned | Dong Wei | [8 empty] | 2023-03-10 01:14
2038 | Sigurd Schelstraete | No | 11.55.1.5.2.6.1 | 183 | 27 | T | 11.55.1.5.2.6.1 | 183.27 | A figure would be nice to illustrate "Basic reporting phase" | See comment |  |  |  | Assigned | Josh Redmore | [8 empty] | 2023-03-13 14:53
2039 | Sigurd Schelstraete | No | 11.55.1.5.2.6.2 | 184 | 17 | T | 11.55.1.5.2.6.2 | 184.17 | "The selection method of the CSI variation value is implementation specific, but it shall follow the following rules: (...)". The definition of CSI variation is extremely open-ended. At the minimum, an example (e.g. in an appendix) could help clarify this. | See comment |  |  |  | Assigned | Mengshi Hu | [8 empty] | 2023-03-11 02:27
2040 | Sigurd Schelstraete | No | 11.55.1.5.2.6.2 | 184 | 34 | T | 11.55.1.5.2.6.2 | 184.34 | "NOTE--How to define the larger CSI variation, and which case corresponds to the CSI variation value equal to 0 or 1, are implementation specific." and "Different sensing responders may have different threshold values set by the sensing initiator." (P184L40). Without a more precise definition, the reporting of CSI variation may not be very useful. | Improve definition of CSI variation. |  |  |  | Assigned | Mengshi Hu | [8 empty] | 2023-03-11 02:27
2041 | Sigurd Schelstraete | No | 11.55.1.5.3.1 | 185 | 35 | T | 11.55.1.5.3.1 | 185.35 | "A non-TB sensing measurement instance shall always consist of a measurement sounding phase". Add reference to 11.55.1.5.3.2. | See comment |  |  |  | Resolution approved | Cheng Chen | 23/0641r3 | A | ACCEPTED |  | 295 |  |  |  | 2023-05-15 15:15
2042 | Sigurd Schelstraete | No | 11.55.1.5.3.1 | 185 | 49 | T | 11.55.1.5.3.1 | 185.49 | A figure would be nice to illustrate "measurement sounding phase" | See comment |  |  |  | Resolution approved | Cheng Chen | 23/0641r3 | J | REJECTED Figure 11-74i already illustrates the measurement sounding phase in a non-TB sensing measurement instance. |  | 295 |  |  |  | 2023-05-15 15:15
2043 | Sigurd Schelstraete | No | 11.55.1.5.3.4 | 187 | 50 | E | 11.55.1.5.3.4 | 187.50 | Change "thirty-two report segments." to "32 report segments." | See comment |  |  |  | Resolution approved | Claudio da Silva | 23/0510r0 | A | ACCEPTED |  | 274 |  |  |  | 2023-04-25 14:13
2044 | Sigurd Schelstraete | No | 11.55.1.5.3.4 | 187 | 59 | E | 11.55.1.5.3.4 | 187.59 | Change "the last report segment that may be smaller." to "the last report segment, which may be smaller." | See comment |  |  |  | Resolution approved | Rojan Chitrakar | 23/0370r2 | J | REJECTED The suggestion is to change “that” to “which”, however the latest editorial guidelines is to use “that” instead of “which”. |  | 267 |  |  |  | 2023-03-16 15:03
2045 | Sigurd Schelstraete | No | 11.55.1.5.4 | 188 | 15 | T | 11.55.1.5.4 | 188.15 | "The sensing transmitter shall use the same ordered set of antennas with no antenna swapping" is not very precise (antennas are not ordered, swapping is not defined, ...). | Change to e.g. "The sensing transmitter shall use same set of tx antennas with the same spatial mapping matrix" |  |  |  | Assigned | Chris Beg | [8 empty] | 2023-03-11 02:28
2046 | Sigurd Schelstraete | No | 11.55.1.5.4 | 188 | 15 | T | 11.55.1.5.4 | 188.15 | "The sensing transmitter shall use the same ordered set of antennas with no antenna swapping". Not clear if this allows for a generic Q matrix, or only allows mapping each stream to a single antenna. | Clarify. Consider that using all antennas (and hence allowing for a generic Q matrix) has its benefits. |  |  |  | Assigned | Chris Beg | [8 empty] | 2023-03-11 02:28
2047 | Sigurd Schelstraete | No | 11.55.1.5.5 | 189 | 19 | T | 11.55.1.5.5 | 189.19 | "Sensing receiver shall set the value 63 (0) for RF/analog Gain Index subfield and the value 3 (1) for Digital Gain Index subfield to indicate the max (min) RF/analog and max (min) Digital gains respectively ..." | To improve readability, split this into two separate sentences, one for minimum and one for maximum requirement. |  |  |  | Resolution approved | Rui Du | 23/0478r3 | V | REVISED Incorporate changes specified in 23/0478r3 (https://mentor.ieee.org/802.11/dcn/23/11-23-0478-03-00bf-lb272-comments-reporting-comments-resolution.docx). |  | 289 |  |  |  | 2023-05-15 15:05
2048 | Debashis Dash | Yes | 11.55.1.5.2.1 | 176 | 29 | T | 11.55.1.5.2.1 | 176.29 | A TB sensing session can only be initiated by the AP, as mentioned in the following sentence: "It is applicable to scenarios where an AP is the sensing initiator, and one or more non-AP STAs are the sensing responders." Typcially, an AP will have a better view of the network activity and more efficient in doing channel access and combine sensing sessions when necessary from channel access perspective, leading to a more efficient implementation. It would make sense to allow use cases where non-AP STA is the initiator, to take advantage of this more efficient sensing procedure. | Allow a non-AP STA to initiate a TB sensing measurement instance with the AP. The measurement procedure can be same as the current TB sensing procedure. Please include a setup procedure (for example: as in a NTB measurement setup) using which, the non-AP STA can request the AP to setup a TB measurement instance with itself. |  |  |  | Resolution approved | Alireza Raissinia | 23/0553r3 | J | REJECTED The commenters are proposing to add TB sensing measurement instance for a non-AP STA as an initiator! As commenters are potentially aware the non-AP STA is not able to transmit “trigger frame’ (limitation of 11ax & 11be standard) which is essential for initiating TB sensing measurement instance. However, the non-AP STA as an initiator can delegate the operation to an AP and selectively include itself in the TB sensing measurement instance. This ‘delegation’ is already included in the 11bf specification under SBP procedure. Essentially, the feature already exists under SBP procedure with comprehensive flexibility to address various scenarios including addition of other sensing responders. A potential refinement is to move the SBP procedure and related text under WLAN sensing and redefine it as “TB sensing measurement instance initated by non-AP STA”. |  | 277 |  |  |  | 2023-04-25 14:22
2049 | Debashis Dash | Yes | 11.55.2.2 | 191 | 54 | T | 11.55.2.2 | 191.54 | From a sensing responder's perspective there is no way to distinguish between a WLAN sensing setup and one being done for a SBP sensing setup. The parameters for the sensing setup currently are copied over from the SBP request frame and uses the same sensing measurement setup request frame as done during a WLAN sensing setup: "The SensingMeasurementParameter parameter within the MLME-SENSMSMTSETUP.request primitive 55 issued to initiate a WLAN sensing procedure used to satisfy an SBP request shall be identical to the Sensing- MeasurementParameter parameter within the corresponding MLME-SBP.request primitive." This doesn't include any indication of the measurement setup being a part of a SBP setup. | Include a bit in the sensing measurement parameter field to indicate if the setup is being done for a SBP session |  |  |  | Resolution approved | Cheng Chen | 23/0749r2 | V | REVISED Incorporate changes specified in 23/0749r2 (https://mentor.ieee.org/802.11/dcn/23/11-23-0749-02-00bf-resolutions-for-sbp-comments-in-lb272-part-2-sbp-security-privacy.docx). |  | 315 |  |  |  | 2023-05-18 17:54
2050 | Debashis Dash | Yes | 11.55.2.2 | 191 | 54 | T | 11.55.2.2 | 191.54 | When a sensing measurement setup is being done by a sensing initiator as a part of SBP measurement setup, the sensing responder has no way of identifying the SBP initiator. The parameters copied over from the SBP setup doesn't contain the identity of the SBP initiator: "The SensingMeasurementParameter parameter within the MLME-SENSMSMTSETUP.request primitive 55 issued to initiate a WLAN sensing procedure used to satisfy an SBP request shall be identical to the Sensing- MeasurementParameter parameter within the corresponding MLME-SBP.request primitive." | Include a new field in the setup request to indicate the SBP initiator's identity. The identity can be any existing identifiers like AID, USID or MAC address. Include a parameter in the SBP setup to indicate to the SBP responder if it can include the SBP initiator's identity in the WLAN sensing setup with the sensing responder. |  |  |  | Resolution approved | Cheng Chen | 23/0749r2 | V | REVISED Incorporate changes specified in 23/0749r2 (https://mentor.ieee.org/802.11/dcn/23/11-23-0749-02-00bf-resolutions-for-sbp-comments-in-lb272-part-2-sbp-security-privacy.docx). |  | 315 |  |  |  | 2023-05-18 17:54
2051 | Debashis Dash | Yes | 11.55.2.2 | 192 | 26 | T | 11.55.2.2 | 192.26 | There is no normative text to limit the use of an existing measurement setups for any new SBP setup requests. The privacy requirement for a SBP setup cannot be assumed to be same as that of a WLAN sensing setup, since a SBP can be requested by any associated non-AP STA or un-associated non-AP STA. Current text doesn't dis-allow the use of any existing session to be used by a new SBP request that statisfies the sensing parameters. | Please add normative text to indicate that the SBP responder shall initiate a new measurement setup with WLAN sensing responders for each SBP request. Include a bit during the session setup for the sensing responder to indicate if the sensing session(s) can be shared with any SBP initiator. If the sensing responder has indicated that their sessions can be shared with any SBP initiator, AP may skip a new measurement setup. Please add a note that once the measurement setup is sucessfully completed, the sensing PPDUs can be shared if there are multiple measurement setups between the same sensing initiator and sensing responder with common parameters. |  |  |  | Resolution approved | Cheng Chen | 23/0749r2 | V | REVISED Incorporate changes specified in 23/0749r2 (https://mentor.ieee.org/802.11/dcn/23/11-23-0749-02-00bf-resolutions-for-sbp-comments-in-lb272-part-2-sbp-security-privacy.docx). |  | 315 |  |  |  | 2023-05-18 17:54
2052 | Debashis Dash | Yes | 11.55.1.4 | 174 | 7 | T | 11.55.1.4 | 174.07 | Both TB and NTB variants for WLAN sensing allow to have a sensing measurment setup without requiring the responder to send back measurement reports, for example: "In non-TB sensing measurement instances, if a sensing initiator assigns in a Sensing Measurement Setup Request frame the role of sensing receiver to the sensing responder and also sets the Sensing Measurement Report Requested subfield to 0, the sensing responder shall not send Sensing Measurement Report frames in sensing measurement instances that result from the sensing measurement setup." This allows non-AP STAs without report-sending capabilities to participate in WLAN sensing. However, there is no way currently for a sensing responder to indicate that it cannot support sending measurement reports as a capability. The sensing responder can use the the "sensing measurement report requested" field to indicate the rejection reason (in the REJECTED_WITH_SUGGESTED_CHANGES case). Inclusion of a capability bit can make the setup process more efficient. | Include a capability bit in the sensing element to indicate if the STA is capable of sending back reports. Such a capability can be used by the WLAN sensing initiator for deciding which STAs to include as a responder while setting up a sensing measurement. |  |  |  | Assigned | Dong Wei | [8 empty] | 2023-03-10 00:14
2053 | Alfred Asterjadhi | Yes | 4.11 | 24 | 20 | G | 4.11 | 24.20 | Can sensing be used by S1G, TVHT STAs? | Please clarify |  |  |  | Resolution approved | RUI YANG | 23/0633r2 | V | REVISED Incorporate changes specified in 23/0633r2 (https://mentor.ieee.org/802.11/dcn/23/11-23-0633-02-00bf-lb272-crs-for-cid-1477and-2053.docx). |  | 297 |  |  |  | 2023-05-15 15:16
2054 | Alfred Asterjadhi | Yes | 9.3.1.19.5 | 71 | 56 | T | 9.3.1.19.5 | 71.56 | Confusing references, sometimes to HE variant and sometimes to VHT variants. Is this on purpose? Suggest to harmonize throughout. | As in comment. |  |  |  | Assigned | Osama Aboulmagd | [8 empty] | 2023-04-03 15:35
2055 | Alfred Asterjadhi | Yes | 9.3.1.19.5 | 72 | 16 | T | 9.3.1.19.5 | 72.16 | Suggest consistency, either less than 2008 or less than or equal to 2007. | As in comment |  |  |  | Assigned | Osama Aboulmagd | [8 empty] | 2023-04-03 15:35
2056 | Chung-Ta Ku | No | 9.4.1.75.4 | 105 | 22 | E | 9.4.1.75.4 | 105.22 | Nrx, Ntx, and Nb should follow the definition in Table 9-127h. | Nb should be replaced with Sb. Ntx should be replaced with Ntx+1. Rx should be replaced with Rx+1. |  |  |  | Assigned | Mahmoud Kamel | [8 empty] | 2023-03-11 02:28
2057 | Rui Du | Yes | 9.4.2.329.3 | 133 | 31 | E | 9.4.2.329.3 | 133.31 | The Reflection Power Bias Subelement' should be 'The Reflection Power Bias field' and the 'i' should be removed. | As in comment. |  |  |  | Resolution approved | Alecsander Eitan | 23/0647r0 | A | ACCEPTED |  | 300 |  |  |  | 2023-05-15 15:23
2058 | Rui Du | Yes | 9.4.2.329.3 | 133 | 36 | E | 9.4.2.329.3 | 133.36 | The Reflection Power Slope Subelement' should be 'The Reflection Power Slope field'. | As in comment. |  |  |  | Resolution approved | Alecsander Eitan | 23/0647r0 | A | ACCEPTED |  | 300 |  |  |  | 2023-05-15 15:23
2059 | Rui Du | Yes | 9.3.1.25.7 | 84 | 48 | E | 9.3.1.25.7 | 84.48 | The reserved field in Figure 9-110d -- TDD Beamforming Information field for the DMG Sensing Poll frame is not right, fix it. | As in comment. |  |  |  | Resolution approved | Narengerile | 23/0460r0 | V | REVISED Incorporate changes specified in 23/0460r0 (https://mentor.ieee.org/802.11/dcn/23/11-23-0460-00-00bf-lb272-cr-for-dmg-cid-part-1.docx). |  | 292 |  |  |  | 2023-05-15 15:10
2060 | Rui Du | Yes | 9.4.2.319 | 112 | 23 | E | 9.4.2.319 | 112.23 | ... that the sensing initiator will poll the sensing receiver in each ...' should be '... that the sensing initiator will poll the sensing responder in each ...' | As in comment. |  |  |  | Ready for motion | Dibakar Das | 23/0777r2 | V | REVISED Incorporate changes specified in 23/0777r2 (https://mentor.ieee.org/802.11/dcn/23/11-23-0777-02-00bf-cr-for-some-setup-parameter-related-cids.docx). | Yes |  |  |  |  | 2023-05-26 17:57
2061 | Rui Du | Yes | 9.3.1.19.1 | 63 | 48 | E | 9.3.1.19.1 | 63.48 | Special AID Info field with AID11 subfields equal to 2045 is used in both non-TB ranging measurement exchange and non-TB sensing measurement exchange. If used in ranging, it carries the I2R NDP Tx Power and R2I NDP Target RSSI; if used in sensing, it carries the SI2SR NDP Tx Power and SR2SI NDP Target RSSI. | Adding the descriptions for ranging and sensing, respectively. |  |  |  | Assigned | Claudio da Silva | [8 empty] | 2023-03-10 01:17
2062 | Rui Du | Yes | 11.55.1.1 | 169 | 28 | T | 11.55.1.1 | 169.28 | Some part of the Figure 11-74a is confusing. In the second session setup, there is a 'USID=2'. Actually, for the USTA, the USID is assigned during the measurement setup exchange. In the Measurement setup termination phase, the MSID=1 with STA A has been terminated. Then, the MSID=1 has been assigned to a setup with STA B (USID=2). For the MSID with USID, the sensing Instance ID shall be started from 1. | As in comment. |  |  |  | Resolution approved | Rui Du | 23/0438r3 | J | REJECTED Based on previous discussion, sensing session concept is removed. This example intends to show Instance ID does not need to be restarted from 1, no change is needed. |  | 306 |  |  |  | 2023-05-17 14:49
2063 | Rui Du | Yes | 11.55.2.6.2.3 | 193 | 50 | T | 11.55.2.6.2.3 | 193.50 | Some of the sensing responder may not be able to fullfil the initiation of DMG sensing instance when DMG sensing type equals to coordianted monostatic, coordinated bistatic and multistati due to some reasons, e.g. blocked by the moving target during the DMG sensing instance. This case should be considered in DMG sensing. | Commenter will provide a contribution. |  |  |  | Assigned | Rui Du | [8 empty] | 2023-03-13 14:42
2064 | Rui Du | Yes | 11.55.3 | 178 | 50 | T | 11.55.3 | 178.50 | Polarization sensing should be considered for DMG sensing to enhance the sensing performance. | Commenter will provide a contribution. |  |  |  | Assigned | Rui Du | [8 empty] | 2023-03-13 14:42
2065 | Rui Du | Yes | 6.3.136.18.3 | 42 | 64 | T | 6.3.136.18.3 | 42.64 | This should be '... when an Ack frame corresponding to the SBP Termination frame is received from the peer STA' rather than '...when the SBP Termination frame is successfully transmitted'. | As in comment. |  |  |  | Assigned | Narengerile | [8 empty] | 2023-04-25 23:42
2066 | Rui Du | Yes | 6.3.138.2.2 | 51 | 55 | T | 6.3.138.2.2 | 51.55 | Category' and 'Action' are not presented in the primitive of MLME-SENSMSMTSETUP.request, they should be unified. | As in comment. |  |  |  | Assigned | Narengerile | [8 empty] | 2023-04-25 23:42
2067 | Rui Du | Yes | 6.3.139.10 | 67 | 45 | E | 6.3.139.10 | 67.45 | The name of this primitive should be 'MLME-DMG-SBPTERMINATION.confirm' | As in comment. |  |  |  | Resolution approved | Claudio da Silva | 23/0510r0 | A | ACCEPTED |  | 274 |  |  |  | 2023-04-25 14:13
2068 | Rui Du | Yes | 8.3.3.4 | 69 | 20 | T | 8.3.3.4 | 69.20 | Is the first 'Parameter' in Table 8-4 'EDMG_MS_SENSING_STA_ID' ? Please double check. | As in comment. |  |  |  | Resolution approved | Rui Du | 23/0702r1 | V | REVISED Incorporate changes specified in 23/0702r1 (https://mentor.ieee.org/802.11/dcn/23/11-23-0702-01-00bf-lb272-comments-dmg-comments-resolution-part-1.docx). |  | 320 |  |  |  | 2023-05-18 19:08
2069 | Rui Du | Yes | 9.3.1.19.1 | 74 | 3 | E | 9.3.1.19.1 | 74.03 | '... of the corresponding sensing measurement instance' should be '... of the corresponding sensing measurement instance(s)'. | As in comment. |  |  |  | Assigned | Osama Aboulmagd | [8 empty] | 2023-04-03 15:35
2070 | Rui Du | Yes | 9.3.1.25.5 | 83 | 9 | T | 9.3.1.25.5 | 83.09 | It should be 'EDMG Multistatic Sensing PPDUs' instead of 'DMG Multistatic Sensing PPDUs'. The way to set 'The Num of PPDUs in Instance field' for coordinated bistatic is not stated. | As in comment. |  |  |  | Resolution approved | Assaf Kasher | 23/0412r1 | V | REVISED Incorporate changes specified in 23/0412r1 (https://mentor.ieee.org/802.11/dcn/23/11-23-0412-01-00bf-lb272-dmg-cids-v1.docx). |  | 268 |  |  |  | 2023-03-16 15:04
2071 | Rui Du | Yes | 9.3.1.25.5 | 83 | 15 | T | 9.3.1.25.5 | 83.15 | Sense Multiple Goalys and Sense Golay Index subfields are not included in the Header of EDMG Multistatic Sensing PPDU. The way to set these fields for coordianted bistatic is not stated. | As in comment. |  |  |  | Resolution approved | Assaf Kasher | 23/0412r1 | V | REVISED Incorporate changes specified in 23/0412r1 (https://mentor.ieee.org/802.11/dcn/23/11-23-0412-01-00bf-lb272-dmg-cids-v1.docx). |  | 268 |  |  |  | 2023-03-16 15:04
2072 | Rui Du | Yes | 9.4.2.321 | 117 | 5 | T | 9.4.2.321 | 117.05 | When status code within the SBP response frame equals to REJECTED_WITH_SUGGESTED_CHANGES or when SBP Parameters element is included in the SBP Termination frame, the value of Number of Sensing Responders subfield indicates the suggested number of sensing responders. Since the SBP responder already suggests the Number of Sensing Responders, it is better to also includes the addresses of these 'suggested responders' in the SBP response frame for SBP initiator's consideration. | As in comment. |  |  |  | Assigned | Rui Du | [8 empty] | 2023-03-10 00:38
2073 | Rui Du | Yes | 11.55.1.5.2.4 | 181 | 50 | E | 11.55.1.5.2.4 | 181.50 | SRI2SIR NDP' is typo, it shall be 'SR2SI NDP'. | As in comment. |  |  |  | Resolution approved | Claudio da Silva | 23/0510r0 | A | ACCEPTED |  | 274 |  |  |  | 2023-04-25 14:13
2074 | Rui Du | Yes | 11.55.3.5 | 202 | 5 | E | 11.55.3.5 | 202.05 | ..., shall be seperated by an Intra Burst Internal time from... | As in comment. |  |  |  | Resolution approved | Assaf Kasher | 23/0766r1 | A | ACCEPTED |  | 318 |  |  |  | 2023-05-18 19:07
2075 | Rui Du | Yes | 11.55.3.6.3 | 210 | 48 | E | 11.55.3.6.3 | 210.48 | ... instances of the same measurement setup. | As in comment. |  |  |  | Resolution approved | Perry Wang | 23/0862r2 | A | ACCEPTED |  | 324 |  |  |  | 2023-05-18 19:15
2076 | Rui Du | Yes | 11.55.3.5 | 202 | 14 | E | 11.55.3.5 | 202.14 | ... in the same DMG sensing instance ... | As in comment. |  |  |  | Resolution approved | Assaf Kasher | 23/0766r1 | V | REVISED Incorporate changes specified in 23/0766r1 (https://mentor.ieee.org/802.11/dcn/23/11-23-0766-01-00bf-lb272-dmg-cids-v5.docx). |  | 318 |  |  |  | 2023-05-18 19:07
2077 | Rui Du | Yes | 11.55.3.5 | 202 | 30 | T | 11.55.3.5 | 202.30 | Number of STAs in Instance in the DMG sensing instances belong to the same Burst ID can be different to enable different 'PRF' for different DMG sensing stations. | As in comment. |  |  |  | Assigned | Rui Du | [8 empty] | 2023-03-13 14:42
2078 | Rui Du | Yes | 11.55.3.6.3 | 211 | 27 | E | 11.55.3.6.3 | 211.27 | the right bracket ')' is missed. | As in comment. |  |  |  | Resolution approved | Perry Wang | 23/0862r2 | A | ACCEPTED |  | 324 |  |  |  | 2023-05-18 19:15
2079 | Rui Du | Yes | 11.55.3.6.3 | 211 | 31 | E | 11.55.3.6.3 | 211.31 | it should be 'Rx Beam List' it should be 'transmit/receive beam combinations' | As in comment. |  |  |  | Assigned | Perry Wang | [8 empty] | 2023-04-03 15:37
2080 | Rui Du | Yes | 11.55.3.6.4 | 212 | 9,18 | E | 11.55.3.6.4 | 212.09 | It should be 'DMG Sensing Request frame' instead of 'DMG Measurement Setup Request frame'. | As in comment. |  |  |  | Resolution approved | Perry Wang | 23/0862r2 | A | ACCEPTED |  | 324 |  |  |  | 2023-05-18 19:15
2081 | Rui Du | Yes | 11.55.3.6.4 | 212 | 9,18 | T | 11.55.3.6.4 | 212.09 | In coordianted bistatic DMG sensing, it looks like the DMG Sensing Request/Response frames are redundant. All the information can be exchanged by BRP frame. So, why DMG Sensing Request/Response frames are needed for coordinated bistatic DMG sensing ? | As in comment. |  |  |  | Resolution approved | Rui Du | 23/0702r1 | J | REJECTED Based on the previous discussions, the exchange of DMG Sensing Request/Response is needed to get a TXOP for the coordinated DMG sensing instance. |  | 320 |  |  |  | 2023-05-18 19:08
2082 | Rui Du | Yes | 11.55.3.6.4 | 212 | 13 | E | 11.55.3.6.4 | 212.13 | It should be 'SIFS'. | As in comment. |  |  |  | Resolution approved | Perry Wang | 23/0862r2 | A | ACCEPTED |  | 324 |  |  |  | 2023-05-18 19:15
2083 | Rui Du | Yes | 11.55.3.6.5.1 | 212 | 31 | E | 11.55.3.6.5.1 | 212.31 | It should be 'DMG Sensing Response frames response to the DMG Sensing Request frames'. | As in comment. |  |  |  | Resolution approved | Perry Wang | 23/0862r2 | V | REVISED Incorporate changes specified in 23/0862r2 (https://mentor.ieee.org/802.11/dcn/23/11-23-0862-02-00bf-lb272-dmg-sensing-instance-cids.docx). |  | 324 |  |  |  | 2023-05-18 19:15
2084 | Rui Du | Yes | 11.55.3.6.5.1 | 212 | 37 | E | 11.55.3.6.5.1 | 212.37 | It should be 'The DMG Measurement Setup ID, Measurement Burst ID and Sensing Instance SN subfields shall have the same value in all DMG Sensing Request frames'. | As in comment. |  |  |  | Resolution approved | Perry Wang | 23/0862r2 | A | ACCEPTED |  | 324 |  |  |  | 2023-05-18 19:15
2085 | Rui Du | Yes | 11.55.3.6.5.1 | 212 | 50 | E | 11.55.3.6.5.1 | 212.50 | It should be 'A STA that receives ...'. | As in comment. |  |  |  | Resolution approved | Perry Wang | 23/0862r2 | A | ACCEPTED |  | 324 |  |  |  | 2023-05-18 19:15
2086 | Rui Du | Yes | 11.55.3.6.5.3 | 213 | 46 | E | 11.55.3.6.5.3 | 213.46 | In Figure 11-74q, the title should be 'EDMG'. | As in comment. |  |  |  | Resolution approved | Perry Wang | 23/0862r2 | A | ACCEPTED |  | 324 |  |  |  | 2023-05-18 19:15
2087 | Rui Du | Yes | 11.55.3.8 | 214 | 57 | E | 11.55.3.8 | 214.57 | It should be '11.55.3.4 DMG sensing measurement setup' | As in comment. |  |  |  | Resolution approved | Perry Wang | 23/0862r2 | A | ACCEPTED |  | 324 |  |  |  | 2023-05-18 19:15
2088 | Rui Du | Yes | 9.6.21.8 | 155 | 60 | T | 9.6.21.8 | 155.60 | In DMG sensing, how USID is assigned has not been stated clearly. DMG Sensing Measurement Setup Request frame shall contain an USID field. The behavior of USTA in DMG sensing is not stated clearly. | As in comment. |  |  |  | Resolution approved | Perry Wang | 23/0862r2 | A | ACCEPTED |  | 324 |  |  |  | 2023-05-18 19:15
2089 | Rui Du | Yes | 11.55.4.2 | 218 | 43 | E | 11.55.4.2 | 218.43 | WLAN' should be removed in the first row of the NOTE. | As in comment. |  |  |  | Resolution approved | Perry Wang | 23/0862r2 | A | ACCEPTED |  | 324 |  |  |  | 2023-05-18 19:15
2090 | Rui Du | Yes | 11.55.4.3 | 219 | 15 | E | 11.55.4.3 | 219.15 | ..., the SBP responder shall transmit all frames prepared...' | As in comment. |  |  |  | Assigned | Perry Wang | [8 empty] | 2023-04-03 15:37
2091 | Rui Du | Yes | 9.4.2.328 | 127 | 44 | E | 9.4.2.328 | 127.44 | The DMG Sensing Report Control element is sent in a DMG Sensing Measurement Report frame if ... | As in comment. |  |  |  | Resolution approved | Assaf Kasher | 23/0563r3 | V | REVISED Incorporate changes specified in 23/0563r2 (https://mentor.ieee.org/802.11/dcn/23/11-23-0563-02-00bf-lb272-dmg-cids-v3.docx). |  | 294 |  |  |  | 2023-05-15 15:13
2092 | Rui Du | Yes | 9.6.21.10 | 158 | 26 | E | 9.6.21.10 | 158.26 | The Information column corresponding to order 5 should be 'one or more DMG Sensing Report elements or one or more Channel Measurement Feedback elements' | As in comment. |  |  |  | Resolution approved | Assaf Kasher | 23/0751r1 | J | REJECTED The DMG Sensing report element is an extensible element. When extensible elements appear in frame format tables, they are not listed as “one or more” |  | 310 |  |  |  | 2023-05-17 14:51
2093 | Rui Du | Yes | 9.4.2.325 | 123 | 24 | E | 9.4.2.325 | 123.24 | The Report Type subfield indicates .... Possible values for this subfield are defined ... | As in comment. |  |  |  | Resolution approved | Assaf Kasher | 23/0563r3 | V | REVISED Incorporate changes specified in 23/0563r2 (https://mentor.ieee.org/802.11/dcn/23/11-23-0563-02-00bf-lb272-dmg-cids-v3.docx). |  | 294 |  |  |  | 2023-05-15 15:13
2094 | Rui Du | Yes | 9.3.1.22.14.2 | 78 | 24 | E | 9.3.1.22.14.2 | 78.24 | The Bit size for 'UL HE-MCS' in Figure 9-98c is 8. | As in comment. |  |  |  | Resolution approved | Claudio da Silva | 23/0511r3 | V | REVISED Incorporate changes specified in 23/0511r3 (https://mentor.ieee.org/802.11/dcn/23/11-23-0511-03-00bf-proposed-resolutions-for-editorial-comments-on-d1-0-part-2.docx). |  | 276 |  |  |  | 2023-04-25 14:19
2095 | Rui Du | Yes | 9.3.1.22.14.3 | 78 | 57 | E | 9.3.1.22.14.3 | 78.57 | The Bit size for 'Reserved' in Figure 9-98d is 12. | As in comment. |  |  |  | Resolution approved | Claudio da Silva | 23/0511r3 | V | REVISED Incorporate changes specified in 23/0511r3 (https://mentor.ieee.org/802.11/dcn/23/11-23-0511-03-00bf-proposed-resolutions-for-editorial-comments-on-d1-0-part-2.docx). |  | 276 |  |  |  | 2023-04-25 14:19
2096 | Rui Du | Yes | 11.55.1.5.2.1 | 178 | 3 | E | 11.55.1.5.2.1 | 178.03 | In the TF sounding phase, the AP sends ...' is repeated. | As in comment. |  |  |  | Resolution approved | Cheng Chen | 23/0642r4 | A | ACCEPTED |  | 303 |  |  |  | 2023-05-15 15:28
2097 | Rui Du | Yes | 11.55.3.6.4 | 211 | 52 | E | 11.55.3.6.4 | 211.52 | The 'Report Delay = 0' in the first sensing instance in Figure 11-74p. It should be 'Report Delay = 1'. | As in comment. |  |  |  | Assigned | Perry Wang | [8 empty] | 2023-04-03 15:37
2098 | Rui Du | Yes | 11.55.1.4 | 173 | 52 | E | 11.55.1.4 | 173.52 | Sensing Polling Trigger frame' or 'Sensing Poll Trigger frame', the name of this frame should be consistent. | As in comment. |  |  |  | Resolution approved | Claudio da Silva | 23/0511r3 | V | REVISED Incorporate changes specified in 23/0511r3 (https://mentor.ieee.org/802.11/dcn/23/11-23-0511-03-00bf-proposed-resolutions-for-editorial-comments-on-d1-0-part-2.docx). |  | 276 |  |  |  | 2023-04-25 14:19
2099 | Rui Du | Yes | 9.3.1.22.14.1 | 77 | 13 | G | 9.3.1.22.14.1 | 77.13 | The length of Measurement Setup ID field in Sensing Measurement Setup Request/Response/Termination is 8 bits. The length of this field is 3 bits in Trigger/NDPA. Why they are different ï¼ | As in comment. |  |  |  | Resolution approved | Dong Guk Lim | 23/0655r2 | V | REVISED Incorporate changes specified in 23/0655r2 (https://mentor.ieee.org/802.11/dcn/23/11-23-0655-02-00bf-lb-272-cr-for-sensing-trigger-frame-part-1.docx). |  | 312 |  |  |  | 2023-05-18 17:52
2100 | Rui Du | Yes | 9.3.3.2 | 85 | 10 | T | 9.3.3.2 | 85.10 | The Extended Capabilities element is carried in Beacon. But Table 9-60 shows the Sensing element is also contained in Beacon. | As in comment. |  |  |  | Resolution approved | Narengerile | 23/0789r1 | V | REVISED Incorporate changes specified in 23/0789r1 (https://mentor.ieee.org/802.11/dcn/23/11-23-0789-01-00bf-lb272-cr-for-ost-cid-part-1.docx). |  | 322 |  |  |  | 2023-05-18 19:09
2101 | Rui Du | Yes | 11.55.1.4 | 173 | 10 | T | 11.55.1.4 | 173.10 | When the Status Code in Sensing Measurement Setup Response frame is REQUEST_DECLINED, is the sensing initiator allowed to try again immediately? When the sensing initiator try again, what parameters should be used ? If the Status Code is REJECTED_WITH_SUGGESTED_CHANGES, the sensing initiator may try again with suggested parameters. When should the sensing initiator come back and try again (with suggested parameters) ? | Sensing Comeback Info field (used in 11bf to guide the behaviors of USTA's transmission of Sensing Measurement Query frame) can be reused to guide the behaviors of sensing initiator after its request has been declined or rejected. Commenter will provide a contribution. |  |  |  | Assigned | Rui Du | [8 empty] | 2023-03-10 00:16
2102 | Rui Du | Yes | 9.6.7.52 | 148 | 33 | T | 9.6.7.52 | 148.33 | What is value of the reserved Measurement Setup ID? 0? Is it possible that a setup up is indetified with Measurement Setup ID = 0 ? | As in comment. |  |  |  | Resolution approved | Pei Zhou | 23/0528r1 | J | REJECTED How reserved fields are set and interpreted is well understood in our baseline text. While it is possible for a (valid) Measurement Setup ID be equal to 0, the receiver is able to distinguish this case from the reserved case by the values of other fields (for this particular frame, by the value of the Terminate All TB/non-TB Measurement Setups fields). |  | 288 |  |  |  | 2023-05-15 15:03
2103 | Rui Du | Yes | 11.55.3.6.2 | 204 | 25 | T | 11.55.3.6.2 | 204.25 | In DMG sensing, DMG Beacon transmitted in DTI could be reuesd to conduct monostatic sensing to take advantages of its good transmitting properties (e.g. different directions, perodicity). | Commenter will provide a contribution. |  |  |  | Assigned | Rui Du | [8 empty] | 2023-03-13 14:42
2104 | Rui Du | Yes | 9.6.7.49 | 146 | 1 | T | 9.6.7.49 | 146.01 | What is the reference time point for the USTA to calculate the actual USTA comeback after time and USTA comeback before time ? Is that the starting or finishing point when USTA receives the Sensing Measurement Setup Request frame (with Comeback subfield equals to 1)? | Add description about the reference time point USTA used to caculate the USTA comeback after time and USTA comeback before time. |  |  |  | Assigned | Rui Du | [8 empty] | 2023-03-10 00:16
2105 | Rui Du | Yes | 11.55.1.4 | 173 | 10 | T | 11.55.1.4 | 173.10 | When AP (sensing responder) rejects USTA(sensing initiator)'s Sensing Measurement Setup Request and the Status Code in Sensing Measurement Setup Response frame is REJECTED_WITH_SUGGESTED_CHANGES, AP will provide suggested sensing parameters for the USTA. Since AP doesn't know USTA's sensing capabilities, it is better to add some rules to ensure the suggested sensing parameters can be compatible with USTA's sensing capabilities. | As in comment. |  |  |  | Assigned | Rui Du | [8 empty] | 2023-03-10 00:16
2106 | Rui Du | Yes | 9.4.2.296 | 108 | 43 | E | 9.4.2.296 | 108.43 | In the sentense "If used in a WLAN sensing procedure (see 11.55.1 (WLAN sensing procedure)) or in a DMG sensing procedure (see 11.55.3 (DMG sensing procedure))", Availability window is not used in DMG sensing. | delete "or in a DMG sensing procedure (see 11.55.3 (DMG sensing procedure))" |  |  |  | Resolution approved | Assaf Kasher | 23/0563r3 | A | ACCEPTED |  | 294 |  |  |  | 2023-05-15 15:13
2107 | Rui Du | Yes | 11.55.1.4 | 174 | 40 | T | 11.55.1.4 | 174.40 | In the sensing measurement setup, AP directly assigns an availability window to an associated STA without knowing the associated STA's availability for TB sensing measurement. In this case, it is possible that the associated STA is not available during the assigned availability window. | The commenter will provide a contribution. |  |  |  | Assigned | Zhuqing Tang | [8 empty] | 2023-03-10 00:17
2108 | Rui Du | No | 11.55.2.4 | 194 | 61 | G | 11.55.2.4 | 194.61 | The sentence "The SBP initiator is available during the availability window" is confusing | It can change to "The SBP initiator is available for SBP reporting or for TB sensing measurement instance if the SBP initiator intends to be a sensing responder." |  |  |  | Resolution approved | Narengerile | 23/0626r3 | V | REVISED Incorporate changes specified in 23/0626r3 (https://mentor.ieee.org/802.11/dcn/23/11-23-0626-03-00bf-lb272-cr-for-sbp-cid-part-1.docx). |  | 311 |  |  |  | 2023-05-18 17:51
2109 | Rui Du | Yes | 11.55.1.4 | 173, 174 | 56, 17 | T | 11.55.1.4 | 173.56 | Poll assigned is not in Sensing Measurement Parameters field, it's in Sensing Measurement Parameters element ->subelement field | change to "Sensing Measurement Parameters element" |  |  |  | Resolution approved | Mahmoud Kamel | 23/0474r2 | V | REVISED Incorporate changes specified in 23/0474r2 (https://mentor.ieee.org/802.11/dcn/23/11-23-0474-02-00bf-lb-272-cr-for-cids-on-sensing-measurement-setup-part-1.docx). |  | 291 |  |  |  | 2023-05-15 15:09
2110 | Rui Du | No | 9.3.3.8 | 87 | 11 | E | 9.3.3.8 | 87.11 | Word lost: Sensing | Sensing Capabilities |  |  |  | Resolution approved | Narengerile | 23/0789r1 | V | REVISED Incorporate changes specified in 23/0789r1 (https://mentor.ieee.org/802.11/dcn/23/11-23-0789-01-00bf-lb272-cr-for-ost-cid-part-1.docx). |  | 322 |  |  |  | 2023-05-18 19:09
2111 | Rui Du | Yes | 11.55.1.4 | 174 | 60 | E | 11.55.1.4 | 174.60 | Word lost: SR2SR subfield | SR2SR support subfield |  |  |  | Resolution approved | Mahmoud Kamel | 23/0624r1 | A | ACCEPTED |  | 304 |  |  |  | 2023-05-15 15:29
2112 | Rui Du | Yes | 11.55.1.4 | 175 | 59 | E | 11.55.1.4 | 175.59 | Word lost: Sensing Parameters element | Sensing Measurement Parameters element |  |  |  | Resolution approved | Claudio da Silva | 23/0510r0 | A | ACCEPTED |  | 274 |  |  |  | 2023-04-25 14:13
2113 | Rui Du | Yes | 9.3.1.22.14.3 | 79 | 32 | E | 9.3.1.22.14.3 | 79.32 | The term "Sensing Sounding Trigger frame" is not accurate. | Changed to "SR2SI Sounding Trigger frame" |  |  |  | Resolution approved | Dong Guk Lim | 23/0656r1 | A | ACCEPTED |  | 313 |  |  |  | 2023-05-18 17:53
2114 | Rui Du | Yes | 11.55.1.5.2.4 | 181 | 43, 48,52,61, | E | 11.55.1.5.2.4 | 181.43 | The term "Sensing Sounding Trigger frame" is not accurate. | Changed to "SR2SI Sounding Trigger frame" |  |  |  | Resolution approved | Claudio da Silva | 23/0510r0 | A | ACCEPTED |  | 274 |  |  |  | 2023-04-25 14:13
2115 | Rui Du | Yes | 11.55.1.5.2.4 | 182 | 5,12,14 | E | 11.55.1.5.2.4 | 182.05 | The term "Sensing Sounding Trigger frame" is not accurate. | Changed to "SR2SI Sounding Trigger frame" |  |  |  | Resolution approved | Claudio da Silva | 23/0510r0 | A | ACCEPTED |  | 274 |  |  |  | 2023-04-25 14:13
2116 | Rui Du | Yes | 9.4.2.319 | 112 | 2 | E | 9.4.2.319 | 112.02 | Word lost: Sensing Measurement Request frame | Sensing Measurement Setup Request frame |  |  |  | Resolution approved | Claudio da Silva | 23/0510r0 | A | ACCEPTED |  | 274 |  |  |  | 2023-04-25 14:13
2117 | Rui Du | Yes | 9.4.1.75.3 | 93 | 35 | E | 9.4.1.75.3 | 93.35 | Change the symbol: I_ng | Replace all I_ng by I_Ng |  |  |  | Resolution approved | Claudio da Silva | 23/0510r0 | A | ACCEPTED |  | 274 |  |  |  | 2023-04-25 14:13
2118 | Rui Du | Yes | 11.55.1.5.2.1 | 163 | 20 | E | 11.55.1.5.2.1 | 163.20 | Typo: The comma should be full stop | As in comment |  |  |  | Resolution approved | Claudio da Silva | 23/0607r0 | V | REVISED Incorporate changes specified in 23/0607r0 (https://mentor.ieee.org/802.11/dcn/23/11-23-0607-00-00bf-proposed-resolutions-for-editorial-comments-on-d1-0-part-3.docx). |  | 293 |  |  |  | 2023-05-15 15:11
2119 | Rui Du | Yes | 11.55.3.6.5.1 | 212 | 45 | E | 11.55.3.6.5.1 | 212.45 | The symbol: #N is confusing | change to N^th |  |  |  | Resolution approved | Perry Wang | 23/0862r2 | V | REVISED Incorporate changes specified in 23/0862r2 (https://mentor.ieee.org/802.11/dcn/23/11-23-0862-02-00bf-lb272-dmg-sensing-instance-cids.docx). |  | 324 |  |  |  | 2023-05-18 19:15
2120 | Rui Du | No | 11.55.2 & 11.55.4 |  |  | G | 11.55.2 & 11.55.4 | 0.00 | The writing style of SBP procedure/DMG SBP procedure is different from the WLAN sensing procedure/DMG sensing procedure. | It's better to unify the writing style |  |  |  | Assigned | Assaf Kasher | [8 empty] | 2023-03-09 23:16
2121 | Rui Du | Yes | 11.55.3.5 | 202 | 22 | E | 11.55.3.5 | 202.22 | Typo: ruled | change to "rules" |  |  |  | Resolution approved | Assaf Kasher | 23/0766r1 | A | ACCEPTED |  | 318 |  |  |  | 2023-05-18 19:07
2122 | Rui Du | Yes | 11.55.3.3 | 199 | 8,12 | T | 11.55.3.3 | 199.08 | In 11bf DMG sensing, the DMG multistatic sensing initiator is only capable of sensing transmitter role and the DMG multistatic sensing responder is only capable of sensing receiver role. | As in comment. |  |  |  | Resolution approved | Rui Du | 23/0702r1 | V | REVISED Incorporate changes specified in 23/0702r1 (https://mentor.ieee.org/802.11/dcn/23/11-23-0702-01-00bf-lb272-comments-dmg-comments-resolution-part-1.docx). |  | 320 |  |  |  | 2023-05-18 19:08
2123 | Rui Du | Yes | 11.55.3.4 | 201 | 6,10 | E | 11.55.3.4 | 201.06 | In the sentence "The sensing responder shall set the DMG Measurement Setup ID field in the DMG Sensing Measurement Setup Request frame to the value set in this field in the DMG Sensing Measurement Setup Request frame sent by the sensing initiator. In the DMG Sensing Measurement Setup Request frame,..." | Change "Request" to "Response" |  |  |  | Resolution approved | Assaf Kasher | 23/0766r1 | V | REVISED Incorporate changes specified in 23/0766r1 (https://mentor.ieee.org/802.11/dcn/23/11-23-0766-01-00bf-lb272-dmg-cids-v5.docx). |  | 318 |  |  |  | 2023-05-18 19:07
2124 | Oscar Au | No | 9.4.2.321 | 116 | 2 | T | 9.4.2.321 | 116.02 | Confusing term | Perhaps change "The SBP Procedure Expiry Exponent value is equal to" to "The SBP Procedure Expiry value is equal to" |  |  |  | Resolution approved | Narengerile | 23/0626r3 | V | REVISED Incorporate changes specified in 23/0626r3 (https://mentor.ieee.org/802.11/dcn/23/11-23-0626-03-00bf-lb272-cr-for-sbp-cid-part-1.docx). |  | 311 |  |  |  | 2023-05-18 17:51
2125 | Chittabrata Ghosh | Yes | 11.55.1.5.2 | 176 | 24 | T | 11.55.1.5.2 | 176.24 | It might be beneficial to allow a STA to request for a TB sensing session - currently missing in the draft. Please define a mechanism to allow this STA flexibility | As in comment |  |  |  | Resolution approved | Alireza Raissinia | 23/0553r3 | J | REJECTED The commenters are proposing to add TB sensing measurement instance for a non-AP STA as an initiator! As commenters are potentially aware the non-AP STA is not able to transmit “trigger frame’ (limitation of 11ax & 11be standard) which is essential for initiating TB sensing measurement instance. However, the non-AP STA as an initiator can delegate the operation to an AP and selectively include itself in the TB sensing measurement instance. This ‘delegation’ is already included in the 11bf specification under SBP procedure. Essentially, the feature already exists under SBP procedure with comprehensive flexibility to address various scenarios including addition of other sensing responders. A potential refinement is to move the SBP procedure and related text under WLAN sensing and redefine it as “TB sensing measurement instance initated by non-AP STA”. |  | 277 |  |  |  | 2023-04-25 14:22
2126 | Ruochen Zeng | Yes | 36.1.1 | 660 | 8 | T | 36.1.1 | 660.08 | The paragraph is to illustrate mandatory features. However, 20MHz only nonAP STA is included, which would cause ambiguity. | Suggest to use separate paragraph to illustrate 20MHz only nonAP STA. |  |  |  | Resolution approved | Chris Beg | 23/0660r2 | J | REJECTED Comment is not relevant to P802.11bf D1.0. |  | 316 |  |  |  | 2023-05-18 17:55
2127 | Dong Wei | No | 9.3.1.19.1 | 70 | 23 | E | 9.3.1.19.1 | 70.23 | The subfield name "AID" is incorrect. | Replace "AID subfield" with "AID11 subfield" |  |  |  | Assigned | Osama Aboulmagd | [8 empty] | 2023-04-03 15:35
2128 | Dong Wei | No | 9.3.1.19.1 | 70 | 25 | E | 9.3.1.19.1 | 70.25 | The subfield name "AID" is incorrect. | Replace "AID subfield" with "AID11 subfield" |  |  |  | Assigned | Osama Aboulmagd | [8 empty] | 2023-04-03 15:35
2129 | Dong Wei | No | 9.3.1.19.1 | 70 | 27 | E | 9.3.1.19.1 | 70.27 | The subfield name "AID" is incorrect. | Replace "AID subfield" with "AID11 subfield" |  |  |  | Assigned | Osama Aboulmagd | [8 empty] | 2023-04-03 15:35
2130 | Dong Wei | No | 9.3.1.19.1 | 71 | 24 | E | 9.3.1.19.1 | 71.24 | The subfield name "AID" is incorrect in Table 9-42b (two places). | Replace "AID subfield" with "AID11 subfield" |  |  |  | Assigned | Osama Aboulmagd | [8 empty] | 2023-04-03 15:35
2131 | Dong Wei | No | 9.3.1.19.5 | 73 | 1 | T | 9.3.1.19.5 | 73.01 | The SR2SI Rep subfield should be reserved in an NDPA sounding phase. | Replace the paragraph with following. If the bandwidth of the PPDU carrying the Sensing NDP Announcement frame is less than or equal to 160 MHz, the SI2SR Rep subfield is set to the number of HE-LTF repetitions of the corresponding HE Ranging NDP minus 1 (see 27.3.18a.1 (HE Ranging NDP)). If the SI2SR Rep subfields is equal to 0, then there is no HE-LTF repetition in the SI2SR NDP subfield. |  |  |  | Assigned | Osama Aboulmagd | [8 empty] | 2023-04-03 15:35
2132 | Dong Wei | No | 9.3.1.19.5 | 73 | 19 | T | 9.3.1.19.5 | 73.19 | The subfield name "AID: 2044" is incorrect. | Replace "AID: 2044" with "AID11 subfield" |  |  |  | Assigned | Osama Aboulmagd | [8 empty] | 2023-04-03 15:35
2133 | Dong Wei | No | 9.3.1.19.5 | 73 | 34 | E | 9.3.1.19.5 | 73.34 | The subfield name "AID" is incorrect. | Replace "AID subfield" with "AID11 subfield" |  |  |  | Assigned | Osama Aboulmagd | [8 empty] | 2023-04-03 15:35
2134 | Dong Wei | No | 9.3.1.19.5 | 73 | 49 | T | 9.3.1.19.5 | 73.49 | The subfield name "AID: 2045" is incorrect. | Replace "AID: 2045" with "AID11 subfield" |  |  |  | Assigned | Osama Aboulmagd | [8 empty] | 2023-04-03 15:35
2135 | Dong Wei | No | 9.3.1.19.5 | 74 | 1 | E | 9.3.1.19.5 | 74.01 | The subfield name "AID" is incorrect. | Replace "AID subfield" with "AID11 subfield" |  |  |  | Assigned | Osama Aboulmagd | [8 empty] | 2023-04-03 15:35
2136 | Dong Wei | No | 9.3.1.19.5 | 74 | 16 | E | 9.3.1.19.5 | 74.16 | The subfield name "AID" is incorrect in Table 9-45a. | Replace "AID subfield" with "AID11 subfield" |  |  |  | Assigned | Osama Aboulmagd | [8 empty] | 2023-04-03 15:35
2137 | Dong Wei | No | 9.3.1.22.14.6 | 80 | 11 | T | 9.3.1.22.14.6 | 80.11 | Since the SR2SI Sounding Trigger frame and the SR2SR Sounding Trigger frame are similar, it is better to place clause 9.3.1.22.14.3 and clause 9.3.1.22.14.6 next to each other. | Place clause SR2SR Sounding Trigger frame between clause SR2SI Sounding Trigger frame and clause Sensing Report Trigger frame |  |  |  | Assigned | Dong Wei | [8 empty] | 2023-03-10 01:14
2138 | Dong Wei | No | 9.3.1.22.14.6 | 80 | 36 | E | 9.3.1.22.14.6 | 80.36 | The sentence "The TX/RX subfield ..." has a grammar error. | Delete "which" |  |  |  | Resolution approved | Claudio da Silva | 23/0510r0 | A | ACCEPTED |  | 274 |  |  |  | 2023-04-25 14:13
2139 | Dong Wei | No | 9.3.1.22.14.6 | 80 | 37 | T | 9.3.1.22.14.6 | 80.37 | SR2SR sounding is a variant of TF sounding phase. | Replace "SR2SR sounding phase" with "SR2SR variant of TF sounding phase" |  |  |  | Assigned | Dong Wei | [8 empty] | 2023-03-10 01:14
2140 | Dong Wei | No | 9.3.1.22.14.6 | 81 | 1 | T | 9.3.1.22.14.6 | 81.01 | SR2SR sounding is a variant of TF sounding phase. | Replace "SR2SR sounding phase" with "SR2SR variant of TF sounding phase" |  |  |  | Assigned | Dong Wei | [8 empty] | 2023-03-10 01:14
2141 | Dong Wei | No | 9.3.1.22.14.6 | 81 | 6 | T | 9.3.1.22.14.6 | 81.06 | SR2SR sounding is a variant of TF sounding phase. | Replace "SR2SR sounding phase" with "SR2SR variant of TF sounding phase" |  |  |  | Assigned | Dong Wei | [8 empty] | 2023-03-10 01:14
2142 | Dong Wei | No | 9.4.1.75.2.2 | 92 | 29 | E | 9.4.1.75.2.2 | 92.29 | Grammar error in the first sentence of this paragraph. | Add ", respectively" after "Equation (9-5d)" |  |  |  | Resolution approved | Claudio da Silva | 23/0510r0 | A | ACCEPTED |  | 274 |  |  |  | 2023-04-25 14:13
2143 | Dong Wei | No | 9.4.1.75.4 | 105 | 20 | T | 9.4.1.75.4 | 105.20 | The size of Rx_OP_Type field should be taken into account in Equation (9-5f). | The last term in Equation (9-5f) should be 2*N_RX. The smallest and the largest Sensing Measurement Report fields should also be revised. |  |  |  | Resolution approved | Rui Du | 23/0478r3 | V | REVISED Incorporate changes specified in 23/0478r3 (https://mentor.ieee.org/802.11/dcn/23/11-23-0478-03-00bf-lb272-comments-reporting-comments-resolution.docx). |  | 289 |  |  |  | 2023-05-15 15:05
2144 | Dong Wei | No | 9.4.2.319 | 113 | 1 | T | 9.4.2.319 | 113.01 | SR2SR sounding is a variant of TF sounding phase. | Replace "SR2SR sounding phase" with "SR2SR variant of TF sounding phase" |  |  |  | Ready for motion | Dibakar Das | 23/0777r2 | A | ACCEPTED | Yes |  |  |  |  | 2023-05-26 17:56
2145 | Dong Wei | No | 9.4.2.319 | 113 | 5 | E | 9.4.2.319 | 113.05 | Availability Window in TB Sensing Specific subelement is a subfield instead of field. | Replace "Availability Window field" with "Availability Window subfield" |  |  |  | Resolution approved | Claudio da Silva | 23/0607r0 | A | ACCEPTED |  | 293 |  |  |  | 2023-05-15 15:11
2146 | Dong Wei | No | 9.4.2.320 | 113 | 9 | T | 9.4.2.320 | 113.09 | The optional sensing capability of transmission of sensing measurement report frame is missing in sensing element. | Add support of sensing measurement report to sensing element. |  |  |  | Assigned | Dong Wei | [8 empty] | 2023-03-10 00:14
2147 | Dong Wei | No | 11.55.1.1 | 168 | 42 | E | 11.55.1.1 | 168.42 | Much information of the first two sentences in this paragraph is redundant. | Replace the first two sentences with the following: Figure 11-74a (Example of a WLAN sensing procedure) illustrates an example of a WLAN sensing procedure, where an AP performs WLAN sensing ... |  |  |  | Resolution approved | Rui Du | 23/0438r3 | V | REVISED Incorporate changes specified in 23/0438r3 (https://mentor.ieee.org/802.11/dcn/23/11-23-0438-03-00bf-lb272-comments-measurement-setup-comments-resolution-part-1.docx). |  | 306 |  |  |  | 2023-05-17 14:49
2148 | Dong Wei | No | 11.55.1.1 | 169 | 1 | E | 11.55.1.1 | 169.01 | The fonts in Figure 11-74a are too small and hard to read. | Draw Figure 11-74a vertically (i.e., the time axis is drawn downwards) |  |  |  | Resolution approved | Rui Du | 23/0438r3 | J | REJECTED Based on the discussion, most of the group members agree to keep the figure horizontal. |  | 306 |  |  |  | 2023-05-17 14:49
2149 | Dong Wei | No | 11.55.1.2 | 170 | 14 | T | 11.55.1.2 | 170.14 | Reporting of sensing measurement results to the sensing initiator is optional. | Add "Implementation of sensing measurement reporting is optional." after the third paragraph |  |  |  | Assigned | Dong Wei | [8 empty] | 2023-03-11 02:25
2150 | Dong Wei | No | 11.55.1.5.2.1 | 176 | 35 | T | 11.55.1.5.2.1 | 176.35 | It is not clear whether Table 11-29b contains all "relevant" or valid combinations. | List all valid combinations in Table 11-29b |  |  |  | Resolution approved | Cheng Chen | 23/0832r2 | V | REVISED Incorporate changes specified in 23/0832r2 (https://mentor.ieee.org/802.11/dcn/23/11-23-0832-02-00bf-resolutions-for-instance-comments-in-lb272-part-3.docx). |  | 319 |  |  |  | 2023-05-18 19:07
2151 | Dong Wei | No | 11.55.1.5.2.1 | 177 | 56 | T | 11.55.1.5.2.1 | 177.56 | It is not desirable for a non-AP STA to maintain multiple sensing measurement reports simultaneously. | Add the following sentence before the last paragraph of the subclause: An AP should not cause a sensing responder to maintain more than one sensing measurement report at any time instance during the sensing session. |  |  |  | Resolution approved | Xiandong Dong | 23/0555r7 | V | REVISED Incorporate changes specified in 23/0555r7 (https://mentor.ieee.org/802.11/dcn/23/11-23-0526-02-00bf-lb272-resolutions-for-cid-1951-and-1979.docx). |  | 286 |  |  |  | 2023-05-15 15:00
2152 | Dong Wei | No | 11.55.1.5.2.1 | 178 | 7 | T | 11.55.1.5.2.1 | 178.07 | The phrase "spatial stream domain" should be replaced with "spatial domain" | Delete "stream" |  |  |  | Resolution approved | Cheng Chen | 23/0642r4 | A | ACCEPTED |  | 303 |  |  |  | 2023-05-15 15:28
2153 | Dong Wei | No | 11.55.1.5.2.1 | 178 | 8 | E | 11.55.1.5.2.1 | 178.08 | Replace "STA5 to STA6" with "STA5 and STA6" | Replace "STA5 to STA6" with "STA5 and STA6" |  |  |  | Resolution approved | Cheng Chen | 23/0642r4 | A | ACCEPTED |  | 303 |  |  |  | 2023-05-15 15:28
2154 | Dong Wei | No | 11.55.1.5.2.1 | 178 | 59 | E | 11.55.1.5.2.1 | 178.59 | Grammar error in the first sentence of this paragraph: it should read "... participate in ...". | Add "in" after "participate" |  |  |  | Resolution approved | Claudio da Silva | 23/0510r0 | A | ACCEPTED |  | 274 |  |  |  | 2023-04-25 14:13
2155 | Dong Wei | No | 11.55.1.5.2.6.1 | 183 | 31 | T | 11.55.1.5.2.6.1 | 183.31 | Reporting of sensing measurement results to the sensing initiator is optional. | Add "Implementation of sensing measurement reporting is optional." to the beginning of this clause |  |  |  | Assigned | Dong Wei | [8 empty] | 2023-03-11 02:25
2156 | Dong Wei | No | 11.55.1.5.3.3 | 186 | 25 | T | 11.55.1.5.3.3 | 186.25 | Reporting of sensing measurement results to the sensing initiator is optional. | Add "Implementation of sensing measurement reporting is optional." to the beginning of this clause |  |  |  | Assigned | Dong Wei | [8 empty] | 2023-04-10 17:49
2157 | Dong Wei | No | 11.55.1.5.4 | 188 | 24 | E | 11.55.1.5.4 | 188.24 | A hyphen is missing between MU and MIMO. | Replace "MU MIMO" with "MU-MIMO" |  |  |  | Resolution approved | Claudio da Silva | 23/0510r0 | A | ACCEPTED |  | 274 |  |  |  | 2023-04-25 14:13
2158 | Dong Wei | No | 11.55.1.7 | 190 | 31 | T | 11.55.1.7 | 190.31 | It is not clear how an AP terminates a sensing session between the AP and an associated non-AP STA | Add a new mechanism for an AP to terminate a sensing session between the AP and an associated non-AP STA |  |  |  | Assigned | Atsushi Shirakawa | [8 empty] | 2023-03-13 15:00
2159 | Dong Wei | No | 11.55.1.7 | 190 | 31 | T | 11.55.1.7 | 190.31 | If an associated non-AP STA instends to terminate a sensing session with an AP but still keep data communication with the AP, then it is not desirable for the STA to disassociate with the AP. | Add a new mechanism for an associated non-AP STA to terminate a sensing session between an AP and itself while keeping associated with the AP |  |  |  | Assigned | Atsushi Shirakawa | [8 empty] | 2023-03-13 15:00
2160 | Dong Wei | No | 11.55.2.2 | 191 | 51 | E | 11.55.2.2 | 191.51 | The last sentence of this paragraph is the condition for unsuccessful SBP procedure setup instead of a definition. | Replace "is defined to be" with "is considered" |  |  |  | Resolution approved | Cheng Chen | 23/0748r2 | V | REVISED Incorporate changes specified in 23/0748r2 (https://mentor.ieee.org/802.11/dcn/23/11-23-0748-02-00bf-resolutions-for-sbp-comments-in-lb272-part-1.docx). |  | 309 |  |  |  | 2023-05-17 14:50
2161 | narengerile narengerile | No | 6.3 | 25-68 | / | E | 6.3 | 0.00 | The format of Clause 6 needs revising to align with the baseline. | As in the comment |  |  |  | Assigned | Narengerile | [8 empty] | 2023-04-25 23:42
2162 | narengerile narengerile | No | 6.3.136.18.2 | 42 | 52 | E | 6.3.136.18.2 | 42.52 | MLME-SENSNTBREPORTRQ.confirm is sent after the transmission of the sensing measurement report frame at the sensing responder, according to Figure 6-29b. This is not consistent with the text in 6.3.136.18.2. | Change "Identifies the sensing measurement setup for the received Sensing Measurement Report frame." to "Identifies the sensing measurement setup for the transmitted Sensing Measurement Report frame." |  |  |  | Assigned | Narengerile | [8 empty] | 2023-04-25 23:42
2163 | narengerile narengerile | No | 9.3.1.19.5 | 72-73 | P72 L49-55, P73 L9-L10 | E | 9.3.1.19.5 | 0.00 | The texts on P73 L9-L10 and the texts on P72 L49-55 are repetitive. | Delete the texts on P73 L9-L10. |  |  |  | Assigned | Osama Aboulmagd | [8 empty] | 2023-04-03 15:35
2164 | narengerile narengerile | No | 9.3.1.22.14.1 | 76 | 64-65 | T | 9.3.1.22.14.1 | 76.64 | The Token field is used only in Sensing Poll Trigger frame and it is reserved in all other Sensing Trigger subvariants. But, the caption of Figure 9-98a illustrates all Sensing Trigger subvariants. | Keep only Sensing Poll Trigger frame in the caption of Figure 9-98a and delete all the other trigger subvariants. |  |  |  | Resolution approved | Dong Guk Lim | 23/0655r2 | J | REJECTED Basically, all sensing Trigger subvariant except SR2SR sounding have the same format for the Trigger Dependent Common Info subfield. And, since it is clearly described that the token field is used in the specific type of sensing frame, it does not need further modification. |  | 312 |  |  |  | 2023-05-18 17:52
2165 | narengerile narengerile | No | 9.3.1.22.14.2 | 78 | 36-39 | T | 9.3.1.22.14.2 | 78.36 | When the Comeback subfield is set to 1, it does not necessarily mean a new measurement setup is needed. Establishing a new measurement setup is one possbile case after the unassociated STA "comeback". More accurately, "Comeback" being 1 means AP wants the unassociated STA to send a Query frame sometime after. | Modify the text as in the comment |  |  |  | Assigned | Rui Du | [8 empty] | 2023-03-10 00:16
2166 | narengerile narengerile | No | 9.3.1.25.5 | 82 | 65 | T | 9.3.1.25.5 | 82.65 | Lack the description of the use of STA ID field in coordinated bistatic sensing. | Add clarification of STA ID field for Coordinated Bistatic. |  |  |  | Resolution approved | Assaf Kasher | 23/0412r1 | V | REVISED Incorporate changes specified in 23/0412r1 (https://mentor.ieee.org/802.11/dcn/23/11-23-0412-01-00bf-lb272-dmg-cids-v1.docx). |  | 268 |  |  |  | 2023-03-16 15:04
2167 | narengerile narengerile | No | 9.3.1.25 | 81-84 | P82L4, P83L61, P84L32 | E | 9.3.1.25 | 0.00 | Add "frame" to the end of subclause titles in 9.3.1.25. | As in the comment |  |  |  | Resolution approved | Claudio da Silva | 23/0510r0 | A | ACCEPTED |  | 274 |  |  |  | 2023-04-25 14:13
2168 | narengerile narengerile | No | 9.3.1.25.7 | 84 | 40-49 | T | 9.3.1.25.7 | 84.40 | The length of TDD Beamforming Information field for DMG Sensing Poll frame in Figure 9-110d is not a multiple of 8 bits. It has 25 bits. | Delete the Reserved subfield (B24) |  |  |  | Resolution approved | Narengerile | 23/0460r0 | V | REVISED Incorporate changes specified in 23/0460r0 (https://mentor.ieee.org/802.11/dcn/23/11-23-0460-00-00bf-lb272-cr-for-dmg-cid-part-1.docx). |  | 292 |  |  |  | 2023-05-15 15:10
2169 | narengerile narengerile | No | 9.3.3.2 | 85 | 14-17 | T | 9.3.3.2 | 85.14 | Sensing element is not carried in Beacon. | Remove this row in Table 9-60. |  |  |  | Assigned | Narengerile | [8 empty] | 2023-03-10 00:15
2170 | narengerile narengerile | No | 9.4.1.75.4 | 95-96 | P95L45-P96L10 | E | 9.4.1.75.4 | 0.00 | In Table 9-127j, the encoded CSI He is not illustrated in the order of subcarriers. Reader may think that CSI values can be given in arbitrary order by the text "k in {1, 2, ..., Nsc}". Although texts specify the order of subcarriers, this rule is not clear from the table. It is better to expand the table to show e.g., He(1,1,1), He(1,1,2),... He(1,1,Nsc) | As in the comment |  |  |  | Assigned | Mahmoud Kamel | [8 empty] | 2023-03-11 02:28
2171 | narengerile narengerile | No | 9.4.1.75.4 | 97 | 38, 57 | T | 9.4.1.75.4 | 97.38 | In the caption of Table 9-127l and Table 9-127m, "Sensing CSI" field is not specified in the Sensing Measurement Report Information. Please clarify the meaning of a Sensing CSI field. | As in the comment |  |  |  | Assigned | Mahmoud Kamel | [8 empty] | 2023-03-11 02:28
2172 | narengerile narengerile | No | 9.4.1.75.4 | 105 | 23 | T | 9.4.1.75.4 | 105.23 | In equation 9-5f, there should be two Nrx added to the end of the equation. One for RSSI, one for RF OP gain. Currently, the equation only includes one addition of Nrx. | Add a value of Nrx to the equation 9-5f and modify the corresponding text in the NOTE. |  |  |  | Resolution approved | Rui Du | 23/0478r3 | V | REVISED Incorporate changes specified in 23/0478r3 (https://mentor.ieee.org/802.11/dcn/23/11-23-0478-03-00bf-lb272-comments-reporting-comments-resolution.docx). |  | 289 |  |  |  | 2023-05-15 15:05
2173 | narengerile narengerile | No | 9.4.2.131, 9.6.21.8, 11.55.3.4 | 108, 156, 200 | P108L25, P156L51, P200L54 | T | 9.4.2.131, 9.6.21.8, 11.55.3.4 | 0.00 | In 9.4.2.131, "The Distance Between DMG Sensing Bursts subfield" value is set to the number of beacon intervals. But, in 9.6.21.8 and 11.55.3.4, the text states "The Distance Between DMG sensing Bursts subfield is set to the time between the start of successive burst." The defination should be consistent. Please clarify. | As in the comment |  |  |  | Resolution approved | Narengerile | 23/0460r0 | V | REVISED Incorporate changes specified in 23/0460r0 (https://mentor.ieee.org/802.11/dcn/23/11-23-0460-00-00bf-lb272-cr-for-dmg-cid-part-1.docx). |  | 292 |  |  |  | 2023-05-15 15:10
2174 | narengerile narengerile | No | 9.4.2.296 | 108 | 43 | T | 9.4.2.296 | 108.43 | ISTA Availability Window element is not used in DMG sensing procedure. The text is inaccurate. | Delete "or in a DMG sensing procedure (see 11.55.3 (DMG sensing procedure)) " |  |  |  | Resolution approved | Assaf Kasher | 23/0563r3 | A | ACCEPTED |  | 294 |  |  |  | 2023-05-15 15:13
2175 | narengerile narengerile | No | 9.4.2.297 | 109 | 19 | T | 9.4.2.297 | 109.19 | RSTA Availability Window element is not used in DMG sensing procedure. The text is inaccurate. | Delete "or in a DMG sensing procedure (see 11.55.3 (DMG sensing procedure)) " |  |  |  | Resolution approved | Assaf Kasher | 23/0563r3 | A | ACCEPTED |  | 294 |  |  |  | 2023-05-15 15:13
2176 | narengerile narengerile | No | 9.4.2.320 | 113 | 51 | T | 9.4.2.320 | 113.51 | 11bf designs a new format of CSI measurements for MAC frames. This should be indicated as a capability in Sensing element, because legacy device may not be able to support such a formation of CSI values. | Indicate the capability to support sensing report frame format in the Sensing field. |  |  |  | Assigned | Dong Wei | [8 empty] | 2023-03-10 00:14
2177 | narengerile narengerile | No | 9.4.2.323 | 120 | 4--8 | T | 9.4.2.323 | 120.04 | The text should specify which frames can contain DMG Sensing Beam Descriptor element. | Add text to specify the possible frames that can include a DMG Sensing Beam Descriptor element. |  |  |  | Resolution approved | Assaf Kasher | 23/0563r3 | V | REVISED Incorporate changes specified in 23/0563r2 (https://mentor.ieee.org/802.11/dcn/23/11-23-0563-02-00bf-lb272-dmg-cids-v3.docx). |  | 294 |  |  |  | 2023-05-15 15:13
2178 | narengerile narengerile | No | 9.4.2.325 | 122 | 10--22 | T | 9.4.2.325 | 122.10 | During DMG sensing measurement setup, sensing initiator can provide its own LCI and peer orientation to the sensing responder in the setup request frame. But the sensing responder do not provide its LCI and orientation to sensing initiator (if the setup is successful, setup response frame does not include DMG sensing measurement setup element). Sensing initiator should be able to request the sensing resonder to provide the responder's LCI and peer orientation for understanding sensing results. | As in the comment |  |  |  | Resolution approved | Alecsander Eitan | 23/0684r2 | V | REVISED Incorporate changes specified in 23/0684r2 (https://mentor.ieee.org/802.11/dcn/23/11-23-0684-02-00bf-lb272-dmg-cids-set2.docx). |  | 302 |  |  |  | 2023-05-15 15:25
2179 | narengerile narengerile | No | 9.4.2.328 | 127, 128 | P127L44, P128L49 | E | 9.4.2.328 | 0.00 | "Sensing Report frame" is not found anywhere in the spec. | Change "Sensing Report frame" to "DMG Sensing Measurement Report frame" |  |  |  | Resolution approved | Claudio da Silva | 23/0510r0 | A | ACCEPTED |  | 274 |  |  |  | 2023-04-25 14:13
2180 | narengerile narengerile | No | 9.4.2.325.4 | 126 | 33 | T | 9.4.2.325.4 | 126.33 | Burst Response Delay should be a maximum delay needed by the sensing responder to generate a burst-based report. | Change "time" to "maximum time". |  |  |  | Resolution approved | Assaf Kasher | 23/0563r3 | A | ACCEPTED |  | 294 |  |  |  | 2023-05-15 15:13
2181 | narengerile narengerile | No | 9.6.7.54 | 149 | 20--25 | T | 9.6.7.54 | 149.20 | If SBP initiator is unassociated and requests to be a sensing responder in the SBP, it should provide its sensing capabilities to AP before AP responds to SBP request. | Add Sensing element to SBP Request frame if SBP initiator is unassociated. |  |  |  | Assigned | Narengerile | [8 empty] | 2023-03-10 00:39
2182 | narengerile narengerile | No | 11.55.2.2 | 191--193 | / | T | 11.55.2.2 | 0.00 | It is unspecified how AP establishes a sensing measurement setup with an unassociated SBP initiator if the SBP initiator is also a sensing responder. | The commenter will provide a contribution. |  |  |  | Assigned | Narengerile | [8 empty] | 2023-03-10 00:39
2183 | narengerile narengerile | No | 9.6.21.10 | 158 | 49--56 | T | 9.6.21.10 | 158.49 | In Table 9-401v, if the Report Type is set to 0, it refers to No report, and if the Report Type is set to 1, it refers to CSI report, that is channel measurement report. This is inconsistent with the text on page 158. Please clarity. | As in the comment |  |  |  | Resolution approved | Assaf Kasher | 23/0751r1 | V | REVISED Incorporate changes specified in 23/0751r1 (https://mentor.ieee.org/802.11/dcn/23/11-23-0751-01-00bf-lb272-dmg-cids-v4.docx). |  | 310 |  |  |  | 2023-05-17 14:51
2184 | narengerile narengerile | No | 9.6.21.14 | 163 | 1--2 | T | 9.6.21.14 | 163.01 | The value of Report Type being 1 in DMG Sensing Report Control element is not indicating DMG Sensing Report. Here, the text may refer to a different Report Type. Please clarify. | As in the comment |  |  |  | Resolution approved | Assaf Kasher | 23/0751r1 | V | REVISED Incorporate changes specified in 23/0751r1 (https://mentor.ieee.org/802.11/dcn/23/11-23-0751-01-00bf-lb272-dmg-cids-v4.docx). |  | 310 |  |  |  | 2023-05-17 14:51
2185 | narengerile narengerile | No | 9.6.36.6 | 165 | 37 | T | 9.6.36.6 | 165.37 | If SBP report is an Action No Ack frame, how does AP know if the SBP report is sent successfully or if the SBP report is received. | Change "Action No Ack" to "Action". |  |  |  | Assigned | Narengerile | [8 empty] | 2023-03-10 00:15
2186 | narengerile narengerile | No | 9.3.1.19.5 | 72 | 3, 21 | E | 9.3.1.19.5 | 72.03 | For Sensing NDPA, "less than 2008" and "equal to or less than 2007" are used interchangeably to specify AID 11. Please choose one of them for consistency. | As in the comment |  |  |  | Assigned | Osama Aboulmagd | [8 empty] | 2023-04-03 15:35
2187 | narengerile narengerile | No | 9.3.1.22.14.6 | 80 | 27 | T | 9.3.1.22.14.6 | 80.27 | The number of bits for SR2SR Rep subfield in Figure 9-98g is incorrect. It should be 3 bits. | As in the comment |  |  |  | Resolution approved | Claudio da Silva | 23/0511r3 | V | REVISED Incorporate changes specified in 23/0511r3 (https://mentor.ieee.org/802.11/dcn/23/11-23-0511-03-00bf-proposed-resolutions-for-editorial-comments-on-d1-0-part-2.docx). |  | 276 |  |  |  | 2023-04-25 14:19
2188 | narengerile narengerile | No | 9.4.2.319 | 111 | 37 | E | 9.4.2.319 | 111.37 | Sensing subelement may make readers think this is a subelement in the Sensing element. Please change the name of this subelement or Sensing element to differentiate the two. | As in the comment |  |  |  | Ready for motion | Dibakar Das | 23/0777r2 | J | REJECTED The Sensing subelements field is only defined in the Sensing Measurement Parameters element which is sufficiently differentiated from Sensing element defined in the next section. | Yes |  |  |  |  | 2023-05-26 17:59
2189 | narengerile narengerile | No | 9.3.1.19.1 | 71 | 33--38 | T | 9.3.1.19.1 | 71.33 | In Table 9-42b, the last two row entries refer to identical conditions, but they lead to different NDPA variants. It is a bit confusing. Instead, we could use one row entry to indicate both NDPA variants, e.g., as in "TB/non-TB". | As in the comment |  |  |  | Assigned | Osama Aboulmagd | [8 empty] | 2023-04-03 15:35
2190 | narengerile narengerile | No | 9.4.2.320 | 114 | 59--60 | T | 9.4.2.320 | 114.59 | TGbf needs to specify what it means when Max Number of Supported Setups as Responder subfield value is set to 0. | As in the comment |  |  |  | Ready for motion | Dibakar Das | 23/0777r2 | V | REVISED Incorporate changes specified in 23/0777r2 (https://mentor.ieee.org/802.11/dcn/23/11-23-0777-02-00bf-cr-for-some-setup-parameter-related-cids.docx). | Yes |  |  |  |  | 2023-05-26 17:57
2191 | narengerile narengerile | No | 11.55.1.2 | 170 | 5 | T | 11.55.1.2 | 170.05 | TGbf needs to specify what it means that a STA supports WLAN sensing. For example, a STA that supports WLAN sensing shall support the role of a sensing initaitor/responder. | As in the comment |  |  |  | Assigned | Claudio da Silva | [8 empty] | 2023-03-10 01:17
2192 | narengerile narengerile | No | 11.55.1.7 | 190 | 40--43 | T | 11.55.1.7 | 190.40 | The behavior of the unassociated STA activity timer when AP or unassociated STA sends a measurement setup termination frame with Terminate Unassociated STA Sensing Session subfield set to 0 is unspecified. | The commenter will provide a contribution. |  |  |  | Assigned | Narengerile | [8 empty] | 2023-03-10 00:15
2193 | narengerile narengerile | No | 11.55.1.3 | 172 | 33 | E | 11.55.1.3 | 172.33 | The descriptions of other subfields are missing from the text, such as max number of setups, SR2SR support. | Add normative texts for those missing subfields in Sensing element. |  |  |  | Ready for motion | Dibakar Das | 23/0777r2 | J | REJECTED The normative text for Max number of Supported Setups is in P172L57. The normative text for SR2SR is in P174L60. | Yes |  |  |  |  | 2023-05-26 18:06
2194 | narengerile narengerile | No | 11.55.1.4 | 172 | 57 | E | 11.55.1.4 | 172.57 | The subfield name is not consistent with Sensing element. | Change "Max number of Supported Setups subfield" to "Max Number of Supported Setups as Responder subfield" |  |  |  | Ready for motion | Dibakar Das | 23/0777r2 | A | ACCEPTED | Yes |  |  |  |  | 2023-05-26 17:56
2195 | narengerile narengerile | No | 11.55.1.4 | 174 | 47--48 | E | 11.55.1.4 | 174.47 | AP assigns availability window to the unassociated STA, not requests the window from the unassociated STA. | Change "request" to "assign" |  |  |  | Ready for motion | Dibakar Das | 23/0777r2 | V | REVISED Incorporate changes specified in 23/0777r2 (https://mentor.ieee.org/802.11/dcn/23/11-23-0777-02-00bf-cr-for-some-setup-parameter-related-cids.docx). | Yes |  |  |  |  | 2023-05-26 17:57
2196 | narengerile narengerile | No | 11.55.1.5.2.1 | 176 | 43--57 | T | 11.55.1.5.2.1 | 176.43 | Table 11-29b lacks a combination of polling phase, NDPA sounding phase and reporting phase. | Add the combination as in the comment. |  |  |  | Resolution approved | Cheng Chen | 23/0832r2 | V | REVISED Incorporate changes specified in 23/0832r2 (https://mentor.ieee.org/802.11/dcn/23/11-23-0832-02-00bf-resolutions-for-instance-comments-in-lb272-part-3.docx). |  | 319 |  |  |  | 2023-05-18 19:07
2197 | narengerile narengerile | No | 11.55.1.5.2.1 | 177 | 56 | E | 11.55.1.5.2.1 | 177.56 | Grammer issue in the caption of Figure 11-74d. | Change "Figure 11-74d (Example of TB sensing measurement instance) shows xxx" to "Figure 11-74d (Example of a TB sensing measurement instance) shows xxx" |  |  |  | Resolution approved | Claudio da Silva | 23/0510r0 | A | ACCEPTED |  | 274 |  |  |  | 2023-04-25 14:13
2198 | narengerile narengerile | No | 11.55.1.5.2.1 | 177 | 63--64 | E | 11.55.1.5.2.1 | 177.63 | Grammer issue in the text. | Change "STA3 does not respond to the AP with CTS-to-self skips the corresponding TB sensing measurement instance" to "STA3 does not respond to the AP with CTS-to-self and skips the corresponding TB sensing measurement instance" |  |  |  | Resolution approved | Claudio da Silva | 23/0510r0 | A | ACCEPTED |  | 274 |  |  |  | 2023-04-25 14:13
2199 | narengerile narengerile | No | 11.55.1.5.2.1 | 178 | 13--37 | E | 11.55.1.5.2.1 | 178.13 | In the reporting phase, the Sensing Report Trigger frame is sent to STA 5 and STA 6. But the arrow shows that the frame is also sent to STA 4 in Figure 11-74d. | Remove the line and arrow from the Sensing Report Trigger frame to STA 4 in Figure 11-74d. |  |  |  | Resolution approved | Cheng Chen | 23/0642r4 | A | ACCEPTED |  | 303 |  |  |  | 2023-05-15 15:28
2200 | narengerile narengerile | No | 11.55.1.5.2.2 | 178 | 53 | E | 11.55.1.5.2.2 | 178.53 | Inconsistent trigger frame name. | Change "Polling Trigger frame" to "Sensing Poll Trigger frame" |  |  |  | Resolution approved | Claudio da Silva | 23/0511r3 | V | REVISED Incorporate changes specified in 23/0511r3 (https://mentor.ieee.org/802.11/dcn/23/11-23-0511-03-00bf-proposed-resolutions-for-editorial-comments-on-d1-0-part-2.docx). |  | 276 |  |  |  | 2023-04-25 14:19
2201 | narengerile narengerile | No | 11.55.1.5.2.2 | 178 | 59 | E | 11.55.1.5.2.2 | 178.59 | Grammer issue in the text. | Insert "in" after "participate" |  |  |  | Resolution approved | Claudio da Silva | 23/0510r0 | A | ACCEPTED |  | 274 |  |  |  | 2023-04-25 14:13
2202 | narengerile narengerile | No | 11.55.1.5.2.4 | 181 | 22-33 | T | 11.55.1.5.2.4 | 181.22 | If multiple SR2SI Sounding Trigger frames are sent to solicit SR2SI NDP mutliples times from multiple responders, it is not clear how the remaining responders know whether or not they will be triggered. Is it needed to specify the setting of More TF subfield in Sounding Trigger frame? Please clarify. | As in the comment |  |  |  | Assigned | Dong Wei | [8 empty] | 2023-03-10 01:14
2203 | narengerile narengerile | No | 11.55.1.5.2.4 | 181 | 50 | E | 11.55.1.5.2.4 | 181.50 | Typo | Change "SRI2SIR" to "SR2SI" |  |  |  | Resolution approved | Claudio da Silva | 23/0510r0 | A | ACCEPTED |  | 274 |  |  |  | 2023-04-25 14:13
2204 | narengerile narengerile | No | 11.55.1.5.3.3 | 186 | 47--60 | E | 11.55.1.5.3.3 | 186.47 | It is not clear who sends Sensing NDPA and who sends SR2SI NDP in Figure 11-74i. | Add sensing initiator and sensing responder or non-AP STA and AP to Figure 11-74i. |  |  |  | Resolution approved | Cheng Chen | 23/0641r3 | V | REVISED Incorporate changes specified in 23/0641r3 (https://mentor.ieee.org/802.11/dcn/23/11-23-0641-03-00bf-resolutions-for-instance-comments-in-lb272-part-1-non-tb-sensing-measurement.docx). |  | 295 |  |  |  | 2023-05-15 15:15
2205 | narengerile narengerile | No | 11.55.1.6 | 189 | 40--44 | T | 11.55.1.6 | 189.40 | When AP sends termination frame to the unassociated STA, AP can carry a comeback indication to ask unassociated STA to send a Query frame after to potential establish a new setup. | The commenter will provide a contribution. |  |  |  | Assigned | Narengerile | [8 empty] | 2023-03-10 00:15
2206 | narengerile narengerile | No | 9.3.1.19.5 | 73 | 30--35 | T | 9.3.1.19.5 | 73.30 | Please clarify the STA Info field with AID=2044 is present or not in a NDPA frame when the polling phase is not present in a measurement instance. | As in the comment |  |  |  | Assigned | Osama Aboulmagd | [8 empty] | 2023-04-03 15:35
2207 | narengerile narengerile | No | 9.3.1.22.14.3 | 79 | 29--32 | T | 9.3.1.22.14.3 | 79.29 | Please clarify the STA Info field with AID12/USID12 = 2008 is present or not in a Sensing Sounding trigger frame when the polling phase is not present in a measurement instance. | As in the comment |  |  |  | Resolution approved | Dong Guk Lim | 23/0656r1 | J | REJECTED It is obvious that AID/USID = 2008 is only used when the Sensing polling frame is transmitted by AP according to the description of P79L31. |  | 313 |  |  |  | 2023-05-18 17:53
2208 | narengerile narengerile | No | 11.55.1.6 | 190 | 11--12 | E | 11.55.1.6 | 190.11 | The text in the NOTE is normative, which should not be provided in the NOTE. | Move the text in the NOTE to the subclause of polling phase or NDPA sounding phase as normative text. |  |  |  | Resolution approved | Pei Zhou | 23/0527r3 | V | REVISED Incorporate changes specified in 23/0527r3 (https://mentor.ieee.org/802.11/dcn/23/11-23-0527-03-00bf-lb272-resolutions-for-ms-termination.docx). |  | 285 |  |  |  | 2023-05-15 14:59
2209 | narengerile narengerile | No | 11.55.2.2 | 191--194 | / | T | 11.55.2.2 | 0.00 | If SBP initiator is able to provide a list of sensing responders, the SBP initiator should also be able to request SR2SR sensing between certain pairs of sensing responders if the channel between sensing responders is of interest. | The commenter will provide a contribution. |  |  |  | Assigned | Narengerile | [8 empty] | 2023-03-10 00:39
2210 | narengerile narengerile | No | 11.55.2.3 | 194 | 18--19 | T | 11.55.2.3 | 194.18 | If the SBP initiator is unassociated STA, AP should check its availability during the availability window for reporting, e.g., by polling. | The commenter will provide a contribution. |  |  |  | Assigned | Narengerile | [8 empty] | 2023-03-10 00:39
2211 | narengerile narengerile | No | 11.55.2.4 | 194 | 61 | T | 11.55.2.4 | 194.61 | This NOTE is inaccurate. If the SBP initiator is unassociated to the AP, AP cannot guarantee that the SBP initiator will be available during the scheduled window. | Remove the NOTE if not clarified. |  |  |  | Resolution approved | Narengerile | 23/0626r3 | V | REVISED Incorporate changes specified in 23/0626r3 (https://mentor.ieee.org/802.11/dcn/23/11-23-0626-03-00bf-lb272-cr-for-sbp-cid-part-1.docx). |  | 311 |  |  |  | 2023-05-18 17:51
2212 | narengerile narengerile | No | 11.55.1.6 | 190 | 5--7 | E | 11.55.1.6 | 190.05 | Suggest to list all possible "first frame exchange" in a TB sensing measurement instance for clarification. In DMG, the frame exchange is described by specific frames. | As in the comment |  |  |  | Resolution approved | Pei Zhou | 23/0527r3 | V | REVISED Incorporate changes specified in 23/0527r3 (https://mentor.ieee.org/802.11/dcn/23/11-23-0527-03-00bf-lb272-resolutions-for-ms-termination.docx). |  | 285 |  |  |  | 2023-05-15 14:59
2213 | narengerile narengerile | No | 11.55.3.3 | 199 | 10, 13 | T | 11.55.3.3 | 199.10 | The initiator is in the transmitter role for multistatic sensing. The text is inaccurate. If the condition is "and/or", then the initiator can take the role of sensing receiver in multistatic, which is incorrect. | Modify the text. |  |  |  | Resolution approved | Assaf Kasher | 23/0751r1 | V | REVISED Incorporate changes specified in 23/0751r1 (https://mentor.ieee.org/802.11/dcn/23/11-23-0751-01-00bf-lb272-dmg-cids-v4.docx). |  | 310 |  |  |  | 2023-05-17 14:51
2214 | narengerile narengerile | No | 9.4.2.325 | 123 | 20--22 | T | 9.4.2.325 | 123.20 | Multiple Golays subfield is in the DMG Sensing Measurement Setup element, which is not included in a DMG sensing measurement response frame when the setup is successful. Therefore, if this subfield is present in a response frame, it can only be the case where the status code is REJECTED_WIT_SUGGESTED_CHANGES. So, it is not an "agreement". | Please modify the text for clarification. |  |  |  | Resolution approved | Assaf Kasher | 23/0563r3 | V | REVISED Incorporate changes specified in 23/0563r2 (https://mentor.ieee.org/802.11/dcn/23/11-23-0563-02-00bf-lb272-dmg-cids-v3.docx). |  | 294 |  |  |  | 2023-05-15 15:13
2215 | narengerile narengerile | No | 9.6.21.8 | 156 | 62--63 | T | 9.6.21.8 | 156.62 | There isn't a counterpart subfield in Allocation field to replace Number Bursts as in DMG Sensing Scheduling subelement. So, the subfield Number Bursts cannot be set to 0 when SP is used for DMG sensing. | Please modify the text for clarification. |  |  |  | Resolution approved | Assaf Kasher | 23/0751r1 | J | REJECTED When scheduling of a burst using an SP, the nature of the SP dictates how many bursts exist. If it is pseudo-static, it will continue as long as it appear in the extended schedule element or dot11MaxLostBeacons have not passed. If it is not pseudo-static, then only one burst within a single beacon exist. |  | 310 |  |  |  | 2023-05-17 14:51
2216 | narengerile narengerile | No | 11.55.3.5 | 203 | 27 | E | 11.55.3.5 | 203.27 | What does "a set" mean in the text "The AP establishes with STA A and STA B a set that is assigned a DMG MSID equal to 1 "? | Please rephrase the text to make it clearer. |  |  |  | Resolution approved | Narengerile | 23/0460r0 | V | REVISED Incorporate changes specified in 23/0460r0 (https://mentor.ieee.org/802.11/dcn/23/11-23-0460-00-00bf-lb272-cr-for-dmg-cid-part-1.docx). |  | 292 |  |  |  | 2023-05-15 15:10
2217 | narengerile narengerile | No | 11.55.4.3 | 219 | 10--13 | T | 11.55.4.3 | 219.10 | The procedure of how sensing responder sends back the SBP report to SBP initiator after the per-instance/per-burst measurement report collection is unspecified. For DMG SBP reporting, TGbf should also specify when to send the SBP report during the scheduled time. The current text is pretty vague, only saying "commence at the time scheduled". | As in the comment |  |  |  | Assigned | Narengerile | [8 empty] | 2023-03-09 23:14
2218 | narengerile narengerile | No | 27.2.2, 36.2.2 | 223, 231 | P223L26, P231L26 | T | 27.2.2, 36.2.2 | 0.00 | The CSI format in the Sensing Measurement Report Container has the dimension Ntx x Nrx x Nsc. This is not consistent with the dimension in CSI_ESTIMATE in RXVECTOR. Please make it consistent. | As in the comment |  |  |  | Assigned | Chris Beg | [8 empty] | 2023-03-11 02:28
2219 | narengerile narengerile | No | 11.55.4.3 | 219 | / | T | 11.55.4.3 | 0.00 | DMG transmission is directional. Before sending back the SBP report to SBP initiator, AP as SBP responder needs to make sure that the beam alignment between SBP initiator and SBP responder is still valid. | The commenter will provide a contribution. |  |  |  | Assigned | Narengerile | [8 empty] | 2023-03-09 23:14
2220 | narengerile narengerile | No | 11.55.1.5.2.3 | 180 | 50 | E | 11.55.1.5.2.3 | 180.50 | Typo, lack a space between "the" and "AID11". | Change "with theAID11 subfield" to "with the AID11 subfield" |  |  |  | Resolution approved | Claudio da Silva | 23/0510r0 | A | ACCEPTED |  | 274 |  |  |  | 2023-04-25 14:13
2221 | narengerile narengerile | No | 11.55.1.5.2.6.2 | 184 | 57 | E | 11.55.1.5.2.6.2 | 184.57 | Change the name of Sensing Trigger Frame C. | As in the comment |  |  |  | Resolution approved | Mengshi Hu | 23/0675r1 | V | REVISED Incorporate changes specified in 23/0675r1 (https://mentor.ieee.org/802.11/dcn/23/11-23-0675-01-00bf-lb272-cr-for-threshold-based-reporting-part-1.docx). |  | 307 |  |  |  | 2023-05-17 14:49
2222 | narengerile narengerile | No | 11.55.2.2 | 193 | 56--60 | E | 11.55.2.2 | 193.56 | In 11bf draft, there are other subclauses that are referenced without a NOTE. There is no need to have this NOTE. | Delete the NOTE. |  |  |  | Resolution approved | Narengerile | 23/0626r3 | J | REJECTED This NOTE is suggested to be kept. Because it gives a clear instruction to the developers where to find the example of the availability window element by reading the 11bf spec. This issue will not exist anymore when both 11az and 11bf specs are included in the baseline spec. |  | 311 |  |  |  | 2023-05-18 17:51
2223 | narengerile narengerile | No | 11.55.2.2 | 194 | 5 | E | 11.55.2.2 | 194.05 | Typo. | Change "for SBP from and SBP initiator" to "for SBP from SBP initiator" |  |  |  | Resolution approved | Narengerile | 23/0626r3 | V | REVISED Incorporate changes specified in 23/0626r3 (https://mentor.ieee.org/802.11/dcn/23/11-23-0626-03-00bf-lb272-cr-for-sbp-cid-part-1.docx). |  | 311 |  |  |  | 2023-05-18 17:51
2224 | narengerile narengerile | No | 11.55.1.5.2.3 | 180 | 53--54 | E | 11.55.1.5.2.3 | 180.53 | The sentence lacks a verb. Suggest to revise the sentence: "Specifically, the time that the first data symbol of the PSDU of the frame was transmitted to the PHY plus the AP's delays through its local PHY from the MAC-PHY interface to its interface with the WM." | As in the comment |  |  |  | Assigned | Claudio da Silva | [8 empty] | 2023-03-10 01:17
2225 | narengerile narengerile | No | 9.4.2.321 | 115 | 44--49 | T | 9.4.2.321 | 115.44 | The recipient will know which frame carries SBP Parameters element when receiving the frame. The SBP Request bit in the SBP Parameters element is redundant. | Delete SBP Request bit (B0) in SBP Parameters Control field. |  |  |  | Assigned | Narengerile | [8 empty] | 2023-03-10 00:39
2226 | narengerile narengerile | No | 9, 11, 12 | 70, 166, 221 | / | T | 9, 11, 12 | 0.00 | 11bf lacks protection for the sensing NDPs such as secure-LTF in 11az. As a result, the user may expose privacy since the sensing signal may be eavesdropped. A secure transmission mechanism should be introduced in 11bf to protect user privacy. | The commenter will provide a contribution. |  |  |  | Assigned | Yiyan Zhang | [8 empty] | 2023-03-11 02:26
2227 | narengerile narengerile | No | 11.55.1.5.2.5 | 182 | / | T | 11.55.1.5.2.5 | 0.00 | For the sensing case of SR2SR sounding, multi-transmit and single-receive scenario should be introduced to improve privacy preservation and sensing accuracy. | The commenter will provide a contribution. |  |  |  | Assigned | Yiyan Zhang | [8 empty] | 2023-03-10 00:16
2228 | narengerile narengerile | No | 9.4.1.75, 9.4.1.75.2 | 89, 91 | / | T | 9.4.1.75, 9.4.1.75.2 | 0.00 | Raw CSI feedback is conveyed by measurement report frame with high payload, which can be compressed by machine learning algorithm reduce the overhead. | The commenter will provide a contribution. |  |  |  | Assigned | Yiyan Zhang | [8 empty] | 2023-03-11 02:26
2229 | narengerile narengerile | No | 11.55.1 | 176 | / | T | 11.55.1 | 0.00 | 11bf did not have multi-AP joint sensing scenario. TGbf should start a discussion on the mulit-AP use case where a STA can perform sensing measurements with 2 APs simultaneously, or in parallel. | As in the comment |  |  |  | Assigned | Yiyan Zhang | [8 empty] | 2023-03-10 00:16
2230 | Zinan Lin | No | 11.55.1.2 | 170 | 28 | T | 11.55.1.2 | 170.28 | Per RX RSSI has 8 bits. Why value is in the range of 0 to 62, not 0 to 63? | Change to "The per-RX antenna RSSI reported in the Sensing Measurement Report frame shall be in the range of 0 to 63." |  |  |  | Resolution approved | Josh Redmore | 23/0483r0 | J | REJECTED The reporting range is 0-62, with 63-255 reserved. |  | 314 |  |  |  | 2023-05-18 17:53
2231 | Zinan Lin | No | 11.55.1.3 | 170 | 44 | E | 11.55.1.3 | 170.44 | "an AP transmits a Beacon or Probe Response frame carrying one or more of its neighboring APs' sensing capabilities shall include in the frame a Neighbor Report element." In this sentence, What shall be included in the frame? | Change to "an AP transmits a Beacon or Probe Response frame carrying one or more of its neighboring APs' sensing capabilities which shall be included a Neighbor Report element? |  |  |  | Resolution approved | Pei Zhou | 23/0525r0 | V | REVISED Incorporate changes specified in 23/0525r0 (https://mentor.ieee.org/802.11/dcn/23/11-23-0525-00-00bf-lb272-resolutions-for-sensing-capabilities-discovery.docx). |  | 283 |  |  |  | 2023-05-15 14:53
2232 | Zinan Lin | No | 11.55.1.3 | 170 | 54 | T | 11.55.1.3 | 170.54 | The statement of "the sensing session setup procedure is the association procedure" is only appliable to the non-AP STA with sensing capabilities. | If a non-AP STA with dot11WLANSensingImplemented equal to true intends to associate with an AP, the sensing session is established when the (re)association completes, i.e., the sensing session setup procedure is the association procedure. |  |  |  | Resolution approved | Chaoming Luo | 23/0477r3 | V | REVISED Incorporate changes specified in 23/0477r3 (https://mentor.ieee.org/802.11/dcn/23/11-23-0477-03-00bf-lb272-sensing-session.docx). |  | 279 |  |  |  | 2023-04-25 14:24
2233 | Zinan Lin | No | 11.55.1.3 | 170 | 57 | T | 11.55.1.3 | 170.57 | The sensing session setup between unassociated non-AP STA and AP may be different from the setup between associated non-AP STA and AP. It may be applicable to TB and non-TB sensing measurement setup. Therefore, it would be more clear to put the sensing session setup, sensing measurement setup related unassociated non-AP STA in a separate subclause | Create a separate subclause to highlight the difference in sensing session setup, sensing measurement setup due to the fact that the sensing initiator or sensing initiator or SBP responder may be unassociated non-AP STA |  |  |  | Resolution approved | Chaoming Luo | 23/0477r3 | V | REVISED Incorporate changes specified in 23/0477r3 (https://mentor.ieee.org/802.11/dcn/23/11-23-0477-03-00bf-lb272-sensing-session.docx). |  | 279 |  |  |  | 2023-04-25 14:24
2234 | Zinan Lin | No | 11.55.1.3 | 171 | 1 | E | 11.55.1.3 | 171.01 | "The unassociated non-AP STA participates in a sensing measurement instance (see 11.55.1.6 (Sensing measurement setup termination))." | The unassociated non-AP STA or AP terminates the sensing measurement setup between AP and unassociated non-AP STA (see 11.55.1.6 (Sensing measurement setup termination)). |  |  |  | Resolution approved | Chaoming Luo | 23/0477r3 | V | REVISED Incorporate changes specified in 23/0477r3 (https://mentor.ieee.org/802.11/dcn/23/11-23-0477-03-00bf-lb272-sensing-session.docx). |  | 279 |  |  |  | 2023-04-25 14:24
2235 | Zinan Lin | No | 11.5.1.3 | 171 | 24 | T | 11.5.1.3 | 171.24 | Will be T3 running if non-TB measurement setup fails? | If answer is yes to the question, then suggest to change "TB measurement setup fails and T3 may be running, and non-TB measurement setup fails. " to "when TB measurement setup fails or non-TB measurement setup fails, T3 may start to run" |  |  |  | Resolution approved | Chaoming Luo | 23/0477r3 | V | REVISED Incorporate changes specified in 23/0477r3 (https://mentor.ieee.org/802.11/dcn/23/11-23-0477-03-00bf-lb272-sensing-session.docx). |  | 279 |  |  |  | 2023-04-25 14:24
2236 | Zinan Lin | No | 11.5.1.3 | 171 | 10 | T | 11.5.1.3 | 171.10 | The sentence on line 10 does not match FIG 11-74b well. In Fig 11-74b the sensing active state becomes sensing inactive state when T2 expires or stops. However, the description on line 10 only shows T2 expires | May need to update the sentence as "An active sensing session becomes inactive following an unassociated STA sensing session timeout detected at the unassociated non-AP STA or the AP of the sensing session when the corresponding unassociated STA activity timer expires or stops" |  |  |  | Resolution approved | Chaoming Luo | 23/0477r3 | V | REVISED Incorporate changes specified in 23/0477r3 (https://mentor.ieee.org/802.11/dcn/23/11-23-0477-03-00bf-lb272-sensing-session.docx). |  | 279 |  |  |  | 2023-04-25 14:24
2237 | Zinan Lin | No | 11.5.1.3 | 171 | 25 | T | 11.5.1.3 | 171.25 | why T3 may be running when unassociated non-AP STA is in Sensing Active State? | Change to "T3 may not be running"? |  |  |  | Resolution approved | Chaoming Luo | 23/0477r3 | V | REVISED Incorporate changes specified in 23/0477r3 (https://mentor.ieee.org/802.11/dcn/23/11-23-0477-03-00bf-lb272-sensing-session.docx). |  | 279 |  |  |  | 2023-04-25 14:24
2238 | Zinan Lin | No | 11.5.1.3 | 171 | 20 | E | 11.5.1.3 | 171.20 | why past tense is used in "T2 expired or stopped" | Change to " T2 expires or stops" |  |  |  | Resolution approved | Chaoming Luo | 23/0477r3 | V | REVISED Incorporate changes specified in 23/0477r3 (https://mentor.ieee.org/802.11/dcn/23/11-23-0477-03-00bf-lb272-sensing-session.docx). |  | 279 |  |  |  | 2023-04-25 14:24
2239 | Zinan Lin | No | 11.5.1.4 | 172 | 56 | E | 11.5.1.4 | 172.56 | it should be plural form of "setup" | A sensing initiator shall not attempt to initiate more sensing measurement setups than the value of the Max number of Supported Setups subfield... |  |  |  | Resolution approved | Mahmoud Kamel | 23/0474r2 | V | REVISED Incorporate changes specified in 23/0474r2 (https://mentor.ieee.org/802.11/dcn/23/11-23-0474-02-00bf-lb-272-cr-for-cids-on-sensing-measurement-setup-part-1.docx). |  | 291 |  |  |  | 2023-05-15 15:09
2240 | Zinan Lin | No | 11.55.1.4 | 173 | 31 | T | 11.55.1.4 | 173.31 | How does a AP know the puncturing pattern of an unassociated non-AP STA when TB or non-TB sensing measurement setup is performed in 320 MHz channel | Add the clarification |  |  |  | Assigned | Mahmoud Kamel | [8 empty] | 2023-03-10 00:14
2241 | Zinan Lin | No | 11.55.1.4 | 173 | 31 | T | 11.55.1.4 | 173.31 | It is better to have a separate subclause to talk about the sensing measurement set up with an unassociated non-AP STA | Add a separate subclause related to unassociated non-AP STA sensing measurement setup |  |  |  | Assigned | Mahmoud Kamel | [8 empty] | 2023-03-10 00:14
2242 | Zinan Lin | No | 11.5.1.4 | 174 | 13 | T | 11.5.1.4 | 174.13 | What if a sensing initiator assigns in a sensing Measurement Setup Request frame only the role of sensing receiver to the sensing responder and sets the Sensing Measurement Report Requested subfield to 1? In this case, does the sensing initiator need to assign the sensing responder to be polled in the TB sensing measurement instance? | Clarify the procedure |  |  |  | Assigned | Mahmoud Kamel | [8 empty] | 2023-03-10 00:14
2243 | Zinan Lin | No | 11.5.1.4 | 175 | 11 | T | 11.5.1.4 | 175.11 | What does the bandwidth refer to? It refers to the bw used for transmitting NDP or transmitting the sensing results? | clarify the bandwidth |  |  |  | Ready for motion | Dibakar Das | 23/0777r2 | V | REVISED Incorporate changes specified in 23/0777r2 (https://mentor.ieee.org/802.11/dcn/23/11-23-0777-02-00bf-cr-for-some-setup-parameter-related-cids.docx). | Yes |  |  |  |  | 2023-05-26 17:57
2244 | Zinan Lin | No | 11.5.1.4 | 175 | 44 | T | 11.5.1.4 | 175.44 | "the sensing responder is capable of using" is an incomplete expression. Does it refers to "is capable of of receiving NDP" or "capable of transmitting NDP"? | Please complete the sentence |  |  |  | Ready for motion | Dibakar Das | 23/0777r2 | V | REVISED Incorporate changes specified in 23/0777r2 (https://mentor.ieee.org/802.11/dcn/23/11-23-0777-02-00bf-cr-for-some-setup-parameter-related-cids.docx). | Yes |  |  |  |  | 2023-05-26 17:57
2245 | Zinan Lin | No | B.4 | 232 | 62 | T | B.4 | 232.62 | "support for the role of sensing initiator in a WLAN sensing procedure" is M? Does that mean it is Mandatory that every sensing device supports the role of sensing initiator? Or sensing initiator is mandatory in the a WLAN sensing procedure? | Please clarify it |  |  |  | Assigned | Assaf Kasher | [8 empty] | 2023-03-09 23:01
2246 | Zinan Lin | No | B.4 | 233 | 3 | T | B.4 | 233.03 | "support for the role of sensing responder in a WLAN sensing procedure" is M? Does that mean it is Mandatory that every sensing device supports the role of sensing responder? Or sensing responder is mandatory in the a WLAN sensing procedure? | Please clarify it |  |  |  | Assigned | Assaf Kasher | [8 empty] | 2023-03-09 23:01
2247 | Zinan Lin | No | B.4 | 234 | 3 | T | B.4 | 234.03 | "support for the role of sensing initiator in a DMG sensing procedure" is M? Does that mean it is Mandatory that every DMG sensing device supports the role of sensing initiator? Or sensing initiator is mandatory in the a DMG sensing procedure? | Please clarify it |  |  |  | Assigned | Assaf Kasher | [8 empty] | 2023-03-09 23:01
2248 | Zinan Lin | No | B.4 | 234 | 8 | T | B.4 | 234.08 | "support for the role of sensing responder in a DMG sensing procedure" is M? Does that mean it is Mandatory that every DMG sensing device supports the role of sensing responderr? Or sensing responder is mandatory in the a DMG sensing procedure? | Please clarify it |  |  |  | Assigned | Assaf Kasher | [8 empty] | 2023-03-09 23:01
2249 | Zinan Lin | No | 11.55.2.1 | 190 | 63 | E | 11.55.2.1 | 190.63 | Miss "a" before SBP initiator | A non-AP STA may act as a SBP initiator when ... |  |  |  | Resolution approved | Cheng Chen | 23/0748r2 | V | REVISED Incorporate changes specified in 23/0748r2 (https://mentor.ieee.org/802.11/dcn/23/11-23-0748-02-00bf-resolutions-for-sbp-comments-in-lb272-part-1.docx). |  | 309 |  |  |  | 2023-05-17 14:50
2250 | Zinan Lin | No | 11.55.2.1 | 191 | 1 | E | 11.55.2.1 | 191.01 | Miss "a" before SBP responder | An AP may act as a SBP responder when ... |  |  |  | Resolution approved | Cheng Chen | 23/0748r2 | V | REVISED Incorporate changes specified in 23/0748r2 (https://mentor.ieee.org/802.11/dcn/23/11-23-0748-02-00bf-resolutions-for-sbp-comments-in-lb272-part-1.docx). |  | 309 |  |  |  | 2023-05-17 14:50
2251 | Zinan Lin | No | 11.55.1.5.2.1 | 177 | 28 | T | 11.55.1.5.2.1 | 177.28 | The sentence is grammally incorrect. What is the subject in this sentence? What subject can proceed without NDPA and/or TF sounding phase? | Please add the subject. |  |  |  | Resolution approved | Cheng Chen | 23/0642r4 | V | REVISED Incorporate changes specified in 23/0642r3 (https://mentor.ieee.org/802.11/dcn/23/11-23-0642-03-00bf-resolutions-for-instance-comments-in-lb272-part-2-tb-sensing-measurement-instance.docx). |  | 303 |  |  |  | 2023-05-15 15:28
2252 | Zinan Lin | No | 11.55.1.5.2.2 | 179 | 20 | T | 11.55.1.5.2.2 | 179.20 | What is the time between two TB sensing measurement instances within the same TXOP | Need to add the time requirement between two TB sensing measurement instances within the same TXOP |  |  |  | Resolution approved | Cheng Chen | 23/0642r4 | V | REVISED Incorporate changes specified in 23/0642r3 (https://mentor.ieee.org/802.11/dcn/23/11-23-0642-03-00bf-resolutions-for-instance-comments-in-lb272-part-2-tb-sensing-measurement-instance.docx). |  | 303 |  |  |  | 2023-05-15 15:28
2253 | Zinan Lin | No | 11.55.1.5.2.3 | 180 | 41 | E | 11.55.1.5.2.3 | 180.41 | Since two subfields are mentioned in the sentence, wse "values" in the setence. | In the Sensing NDP Announcement frame, the AP shall set the values of the SI2SR NSTS subfield and of the SI2SR Rep subfield within the STA Info fields corresponding to each of the STAs addressed by that frame, to be less than or equal to the values of the Sensing Assigned SI2SR STS and Sensing Assigned SI2SR Rep, respectively. |  |  |  | Resolution approved | Claudio da Silva | 23/0607r0 | A | ACCEPTED |  | 293 |  |  |  | 2023-05-15 15:11
2254 | Zinan Lin | No | 11.55.1.5.2.6.1 | 183 | 37 | T | 11.55.1.5.2.6.1 | 183.37 | What shall remain consistent throughout all the subsequent TB sensing measurement instances? It should be the way to report the easing measurement report? For example, if the report correpond to the current TB sensing measurement instance, then it has to be kept in the same way. | The sensing measurement report may correspond to either the current or previous TB sensing measurement instance. The mapping between the sensing measurement report time and the sensing measurement time shall remain consistent throughout all the subsequent TB sensing measurement instances associated with the same measurement setup. |  |  |  | Resolution approved | Xiandong Dong | 23/0555r7 | V | REVISED Incorporate changes specified in 23/0555r7 (https://mentor.ieee.org/802.11/dcn/23/11-23-0526-02-00bf-lb272-resolutions-for-cid-1951-and-1979.docx). |  | 286 |  |  |  | 2023-05-15 15:00
2255 | kaiying Lu | Yes | 9.4.2.329.3 | 133 | 8 | T | 9.4.2.329.3 | 133.08 | In addition to adding Reflection phase in reflection element in Figure 9-1002ce and Figure 9-1002cf, the presence of Reflection phase needs to be signaled. | Add a bit to signal presence of Reflection phase in Figure 9-1002cd--Axis Present field format |  |  |  | Resolution approved | Assaf Kasher | 23/0751r1 | V | REVISED Incorporate changes specified in 23/0751r1 (https://mentor.ieee.org/802.11/dcn/23/11-23-0751-01-00bf-lb272-dmg-cids-v4.docx). |  | 310 |  |  |  | 2023-05-17 14:51
2256 | kaiying Lu | Yes | 9.4.1.75.1 | 90 | 14 | E | 9.4.1.75.1 | 90.14 | "Remaining Report Segments" has 5 bits. The definition field says "Set to a value between 1 and 32 for a feedback segment that is not the last report segment of a segmented report. " | Change 32 to 31. |  |  |  | Assigned | Rojan Chitrakar | [8 empty] | 2023-05-15 21:11
2257 | Tsung-Han Tsai | Yes | 9.4.1.75.4 | 96 | 35 | T | 9.4.1.75.4 | 96.35 | It's not clear "12-bit positive scaling factor" are all integer or how many integers and fractions. If 12bits are all integers, it's inefficient since the scaling factor usually won't be so large | Define how many integers and fractions |  |  |  | Assigned | Mahmoud Kamel | [8 empty] | 2023-03-11 02:28
2258 | Joseph Levy | Yes | 3.2 | 22 | 10 | T | 3.2 | 22.10 | DMG sensing is a mode of sensing provided by the 802.11bf specification. It should state so. | Replace: "The use of physical layer (PHY) and medium access control (MAC) features of DMG stations (STAs) to obtain measurements that may be useful to estimate features such as range, velocity, and motion of objects in an area of interest." with: "A mode of sensing that uses the physical layer (PHY) and medium access control (MAC) features of DMG stations (STAs) to obtain measurements that may be used to estimate range, velocity, and motion of objects." |  |  |  | Assigned | Assaf Kasher | [8 empty] | 2023-03-09 23:01
2259 | Joseph Levy | Yes | 3.2 | 22 | 14 | T | 3.2 | 22.14 | Why is it necessary to define DMG sensing procedure? Defining DMG sensing seems adequate. | Delete the definition for DMG sensing procedure. |  |  |  | Resolution approved | Zinan Lin | 23/0538r2 | J | REJECTED Per definition of WLAN Sensing in 4.11, four procedures are defined to enable WLAN sensing, sensing procedure, SBP procedure, DMG sensing procedure and DMG SBP procedure. Therefore, there is a need to keep the definition of DMG sensing procedure. |  | 287 |  |  |  | 2023-05-15 15:02
2260 | Joseph Levy | Yes | 6.3 | 25 | 4 | G | 6.3 | 25.04 | Clause 6 is not updated to the new "style" as provided in the 802.11-REVme D2.0 baseline. | Update the "style" of clause 6.3 to the current baseline. |  |  |  | Assigned | Narengerile | [8 empty] | 2023-04-25 23:42
2261 | Joseph Levy | Yes |  |  |  | G |  | 0.00 | The base line needs to be updated to the latest drafts of 802.11-REVme and 802.11be. | Update the baselines |  |  |  | Assigned | Claudio da Silva | [8 empty] | 2023-03-10 01:17
2262 | Joseph Levy | Yes | 12.5.3.4.4 | 221 | 30 | T | 12.5.3.4.4 | 221.30 | This clause has changed in the 802.11REVme D2.0 - this clause seems to be from the 802.11az amendment, but .11az is not listed as an amendment. Please correct and align the base line text. | Fix the base line. |  |  |  | Assigned | Claudio da Silva | [8 empty] | 2023-03-23 16:32
2263 | Joseph Levy | Yes | 12.5.3.4.4 | 221 | 30 | T | 12.5.3.4.4 | 221.30 | The change made in has changed the legacy behavior. It is now requiring replay counters for PV1 protected Fine Timing frames that are received with the To DS subfield equal to 1. These frames were previously excluded. | Update to the current baseline and then insert the desired changes, while maintaining "legacy" behavior. |  |  |  | Resolution approved | Chaoming Luo | 23/0508r3 | V | REVISED Incorporate changes specified in 23/0508r3 (https://mentor.ieee.org/802.11/dcn/23/11-23-0508-03-00bf-lb272-misc-security.docx). |  | 271 |  |  |  | 2023-04-25 14:10
2264 | Joseph Levy | Yes | 12.5.5.4.4 | 221 | 49 | T | 12.5.5.4.4 | 221.49 | This clause has changed in the 802.11REVme D2.0 - this clause seems to be from the 802.11az amendment, but .11az is not listed as an amendment. Please correct and align the base line text. | Fix the base line. |  |  |  | Assigned | Claudio da Silva | [8 empty] | 2023-03-23 16:32
2265 | Joseph Levy | Yes | 12.5.5.4.4 | 222 | 5 | T | 12.5.5.4.4 | 222.05 | The change made in has changed the legacy behavior. It is now requiring replay counters for PV1 protected Fine Timing frames that are received with the To DS subfield equal to 1. These frames were previously excluded. | Update to the current baseline and then insert the desired changes, while maintaining "legacy" behavior. |  |  |  | Resolution approved | Chaoming Luo | 23/0508r3 | V | REVISED Incorporate changes specified in 23/0508r3 (https://mentor.ieee.org/802.11/dcn/23/11-23-0508-03-00bf-lb272-misc-security.docx). |  | 271 |  |  |  | 2023-04-25 14:10
2266 | Li-Hsiang Sun | Yes | 9.3.1.19.5 | 73 | 32 | T | 9.3.1.19.5 | 73.32 | Can arbitrary values set in Partial TSF and token fields if there is no polling phase? Will a responder with Poll Assigned=0 interpret these fields? | clarify the setting when there is no polling phase, and clarify the responder behavior if Poll Assigned=0 |  |  |  | Assigned | Osama Aboulmagd | [8 empty] | 2023-04-03 15:35
2267 | Li-Hsiang Sun | Yes | 9.4.1.75.1 | 90 | 9 | T | 9.4.1.75.1 | 90.09 | If AP is sensing transmitter or receiver, AID=0 or Multiple BSSID index is used in the Sensing Transmitter/Receiver STA ID subfield in Segmentation Control | as in comment |  |  |  | Assigned | Rojan Chitrakar | [8 empty] | 2023-03-11 02:27
2268 | Li-Hsiang Sun | Yes | 9.4.1.75.3 | 94 | 4 | E | 9.4.1.75.3 | 94.04 | Sensing Measurement Report Control field is not whole number of bytes | change reserved to 3 bits |  |  |  | Resolution approved | Claudio da Silva | 23/0510r0 | A | ACCEPTED |  | 274 |  |  |  | 2023-04-25 14:13
2269 | Li-Hsiang Sun | Yes | 9.4.1.75.4 | 96 | 10 | E | 9.4.1.75.4 | 96.10 | Sensing Measurement Report information may not be not whole number of bytes | add padding field before the first RSSI field |  |  |  | Assigned | Mahmoud Kamel | [8 empty] | 2023-03-11 02:28
2270 | Li-Hsiang Sun | Yes | 9.4.1.75.3 | 93 | 27 | E | 9.4.1.75.3 | 93.27 | The fields name NTX NRX are indexed from 0 while in Table 9-127j Ntx, NRX are indexed from 1 | Change the field name to be different from NTX and NRX |  |  |  | Assigned | Mahmoud Kamel | [8 empty] | 2023-03-11 02:28
2271 | Li-Hsiang Sun | Yes | 9.4.1.75.4 | 105 | 22 | T | 9.4.1.75.4 | 105.22 | equation (9-5f) should be updated, for example OP_gain_index fields are added in the report information | modify the equation taking into account of new fields and padding to the integer number of octets |  |  |  | Resolution approved | Rui Du | 23/0478r3 | V | REVISED Incorporate changes specified in 23/0478r3 (https://mentor.ieee.org/802.11/dcn/23/11-23-0478-03-00bf-lb272-comments-reporting-comments-resolution.docx). |  | 289 |  |  |  | 2023-05-15 15:05
2272 | Li-Hsiang Sun | Yes | 9.4.1.75.3 | 93 | 27 | T | 9.4.1.75.3 | 93.27 | NTX should be the total NSTS-1 of the received NDP instead of number of transmit antennas -1 | as in comment |  |  |  | Assigned | Mahmoud Kamel | [8 empty] | 2023-03-11 02:28
2273 | Li-Hsiang Sun | Yes | 9.4.2.319 | 111 | 31 | T | 9.4.2.319 | 111.31 | "The Sensing subelements field contains one or more subelements." 11bf responder should ignore the subelement that is not the 1st subelement because either TB or non-TB subelements can be present but not both | as in comment |  |  |  | Ready for motion | Dibakar Das | 23/0777r2 | J | REJECTED For SBP case it is possible for initiator STA to include both the SBP Specific subelement and TB Sensing Specific subelement. | Yes |  |  |  |  | 2023-05-26 17:59
2274 | Li-Hsiang Sun | Yes | 9.4.2.320 | 113 | 54 | T | 9.4.2.320 | 113.54 | There should be some behavior associated with the "Responder Needed" subfield and whether the non-AP can set this field to 1 | as in comment |  |  |  | Ready for motion | Dibakar Das | 23/0777r2 | V | REVISED Incorporate changes specified in 23/0777r2 (https://mentor.ieee.org/802.11/dcn/23/11-23-0777-02-00bf-cr-for-some-setup-parameter-related-cids.docx). | Yes |  |  |  |  | 2023-05-26 17:57
2275 | Li-Hsiang Sun | Yes | 9.4.2.320 | 115 | 13 | T | 9.4.2.320 | 115.13 | SR2SR Support is reserved when transmitted by AP because AP is the initiator of TB measurement instance and the sender of SR2SR sounding TF | as in comment |  |  |  | Ready for motion | Dibakar Das | 23/0777r2 | J | REJECTED Support of the SR2SR feature is also optional at AP. | Yes |  |  |  |  | 2023-05-26 18:05
2276 | Li-Hsiang Sun | Yes | 9.4.2.320 | 114 | 54 | T | 9.4.2.320 | 114.54 | Some capability fields in sensing element related to TB measurement instance should be indicated as reserved if transmitted by AP, such as Poll required, Threshold-based reporting, Device Class | as in comment |  |  |  | Ready for motion | Dibakar Das | 23/0777r2 | V | REVISED Incorporate changes specified in 23/0777r2 (https://mentor.ieee.org/802.11/dcn/23/11-23-0777-02-00bf-cr-for-some-setup-parameter-related-cids.docx). | Yes |  |  |  |  | 2023-05-26 17:57
2277 | Li-Hsiang Sun | Yes | 9.4.2.320 | 114 | 59 | T | 9.4.2.320 | 114.59 | There should be an AP behavior associated with Max number of supported Setups as Responder | Add AP behavior as as in comment |  |  |  | Ready for motion | Dibakar Das | 23/0777r2 | J | REJECTED The behavior associated on reception of this field is at the initiator side which is described in P172L57 of draft 1.0. “A sensing initiator shall not attempt to initiate more sensing measurement setup than the value of the Max number of Supported Setups subfield in the last Sensing element received from the sensing responder.” | Yes |  |  |  |  | 2023-05-26 18:05
2278 | Li-Hsiang Sun | Yes | 9.6.7.52 | 147 | 45 | T | 9.6.7.52 | 147.45 | When is action no ack used for sensing measurement setup termination frame? | add "If this frame is sent as a broadcast, then this frame is an Action No Ack frame. Otherwise it is an action frame" |  |  |  | Resolution approved | Pei Zhou | 23/0528r1 | V | REVISED Incorporate changes specified in 23/0528r1 (https://mentor.ieee.org/802.11/dcn/23/11-23-0528-01-00bf-lb272-resolutions-for-ms-termination-frame.docx). |  | 288 |  |  |  | 2023-05-15 15:03
2279 | Li-Hsiang Sun | Yes | 9.4.2.320 | 113 | 30 | T | 9.4.2.320 | 113.30 | Missing Max TX EHT-LTF total and Max TX/RX EHT-LTF repetitions in sensing element | Add these fields in sensing element and corresponding requirements |  |  |  | Ready for motion | Dibakar Das | 23/0777r2 | J | REJECTED EHT-LTFs are relevant only for 320 MHz PPDUs which in turn is only possible for a DL NDP in TF Sensing instance. Hence, there is no need to signal Max Tx EHT-LTF Total and repletion fields. | Yes |  |  |  |  | 2023-05-26 18:04
2280 | Li-Hsiang Sun | Yes | 11.55.1.3 | 175 | 28 | T | 11.55.1.3 | 175.28 | " The maximum number of space-time streams the sensing responder receives in an SR2SI or SR2SR NDP in the Max RX STS subfield", should be SI2SR or SR2SR | change to "The maximum number of space-time streams the sensing responder receives in an SI2SR or SR2SR NDP in the Max RX STS subfield" |  |  |  | Assigned | Dibakar Das | [8 empty] | 2023-03-10 00:13
2281 | Li-Hsiang Sun | Yes | 11.55..1.3 | 175 | 34 | T | 11.55..1.3 | 175.34 | "The maximum number of space-time streams the sensing responder transmits in an SI2SR or SR2SR NDP in the Max TX STS subfield", should be SR2SI or SR2SR | change to "The maximum number of space-time streams the sensing responder transmits in an SR2SI or SR2SR NDP in the Max TX STS subfield" |  |  |  | Assigned | Dibakar Das | [8 empty] | 2023-03-10 00:13
2282 | Li-Hsiang Sun | Yes | 11.55.1.5.2.1 | 176 | 40 | T | 11.55.1.5.2.1 | 176.40 | In 11.55.11, it says "A STA acting as a sensing initiator ...neither a sensing transmitter nor a sensing receiver", i.e. AP can be neither sensing rx and sening tx in a TB measurement instance with only SR2SR sounding In 9.3.1.22..14.6 it says "The SR2SR Sounding Trigger frame contains one Transmitter User Info field and one or more Receiver User Info fields" i.e. if there are more than 1 sensing receivers (one of them could be SBP initiator), then the measurement report from the sensing receiver which is not SBP initiator should be sent back to AP. The above indicates the spec supports a TB measurement instance consists of a TF sounding phase with only SR2SR sounding, and a reporting phase. However, the Table 11-29b does not have this combination. | add one row in table 11-29b with TF sounding phase and reporting phases checked |  |  |  | Assigned | Dong Wei | [8 empty] | 2023-03-10 01:14
2283 | Li-Hsiang Sun | Yes | 11.55.1.5.2.2 | 178 | 51 | T | 11.55.1.5.2.2 | 178.51 | It is not clear what is the PPDU format used by the responder in polling phase to send CTS-to-self. Whether there is any requirement at AP sentting CS required=1? | CTS-to-self in polling phase is carried in HE-TB PPDU if UL BW<320 CTS-to-self in polling phase is carried in EHT-TB PPDU if UL BW=320 CS required is set to 1 by AP |  |  |  | Assigned | Cheng Chen | [8 empty] | 2023-03-10 01:14
2284 | Li-Hsiang Sun | Yes | 11.55.1.5.2.6.1 | 183 | 27 | T | 11.55.1.5.2.6.1 | 183.27 | Does AP know unassociated STA's capability before AP scheduling measurement report? e.g. does AP know unassociated STA's TX MCS map? | if unassociated STA's capability is not known, it is scheduled with MCS0~7 with single SS |  |  |  | Assigned | Atsushi Shirakawa | [8 empty] | 2023-03-13 15:00
2285 | Li-Hsiang Sun | Yes | 9.4.2.319 | 109 | 60 | T | 9.4.2.319 | 109.60 | Does unassociated STA know AP's other capability/info besides BSS color, before it can send measurement report in a TB PPDU? e.g. AP's max MPDU length for segmentation of the report, TSF[31:0] If unassociated STA must get beacon or probe response before measurement setup, why BSS color information is needed in sensing measurement parameters field? | remove BSS color information |  |  |  | Ready for motion | Dibakar Das | 23/0777r2 | J | REJECTED An unassociated STA needs to know the BSS Color information so that it can set the BSS Color subfield in the HE SIG-A field of the Ranging NDP and HE TB Ranging NDP ,that it sends to the unassociated AP, to the same value. | Yes |  |  |  |  | 2023-05-26 17:58
2286 | Li-Hsiang Sun | Yes | 11.55.1.5.2.4 | 180 | 65 | T | 11.55.1.5.2.4 | 180.65 | "The SR2SI variant of a TF sounding phase shall be present in a TB sensing measurement instance if at least one STA that is a sensing transmitter in this TF sounding phase and that is not assigned to be polled or has responded in the polling phase." The sounding transmitter could be SR2SR and in this case SR2SI variant does not need to exist | change to "The SR2SI variant of a TF sounding phase shall be present in a TB sensing measurement instance if at least one STA that is a sensing transmitter in this TF sounding phase to be triggered by SR2SI sounding trigger frame and that is not assigned to be polled or has responded in the polling phase" |  |  |  | Assigned | Dong Wei | [8 empty] | 2023-03-10 01:14
2287 | Li-Hsiang Sun | Yes | 11.55.1.5.2.3 | 182 | 1 | T | 11.55.1.5.2.3 | 182.01 | "The uplink power control, timing, and frequency synchronization requirements of unassociated STAs performing TB measurement instance shall follow the same rules as those of associated HE STAs" Why thiere is no such requirement for sending SR2SR NDP or CTS-to-self | add similar requirements in other clauses |  |  |  | Assigned | Mahmoud Kamel | [8 empty] | 2023-03-10 01:14
2288 | Li-Hsiang Sun | Yes | 11.55.1.5.2.6.1 | 183 | 45 | T | 11.55.1.5.2.6.1 | 183.45 | "During a TB sensing measurement instance, the sensing responder upon receiving the Sensing Report Trigger frame shall transmit either a measurement report frame corresponding to the sensing measurement result of the SI2SR NDP for the current measurement instance" The sensing responder should should also transmit measurement result of SR2SR NDP. | change to "During a TB sensing measurement instance, the sensing responder upon receiving the Sensing Report Trig- ger frame shall transmit either a measurement report frame corresponding to the sensing measurement result of the SI2SR NDP and SR2SR NDP for the current measurement instance" |  |  |  | Resolution approved | Xiandong Dong | 23/0555r7 | V | REVISED Incorporate changes specified in 23/0555r7 (https://mentor.ieee.org/802.11/dcn/23/11-23-0526-02-00bf-lb272-resolutions-for-cid-1951-and-1979.docx). |  | 286 |  |  |  | 2023-05-15 15:00
2289 | Li-Hsiang Sun | Yes | 11.55.1.5.2.6.2 | 184 | 57 | E | 11.55.1.5.2.6.2 | 184.57 | "Trigger Frame C" not defined | change to "Sensing Report Trigger Frame" |  |  |  | Resolution approved | Mengshi Hu | 23/0675r1 | V | REVISED Incorporate changes specified in 23/0675r1 (https://mentor.ieee.org/802.11/dcn/23/11-23-0675-01-00bf-lb272-cr-for-threshold-based-reporting-part-1.docx). |  | 307 |  |  |  | 2023-05-17 14:49
2290 | Li-Hsiang Sun | Yes | 11.55.1.5.2.6.2 | 184 | 51 | T | 11.55.1.5.2.6.2 | 184.51 | "Sensing CSI Variation Feedback Frame" not found in clause 9 | define the frame |  |  |  | Resolution approved | Mengshi Hu | 23/0675r1 | V | REVISED Incorporate changes specified in 23/0675r1 (https://mentor.ieee.org/802.11/dcn/23/11-23-0675-01-00bf-lb272-cr-for-threshold-based-reporting-part-1.docx). |  | 307 |  |  |  | 2023-05-17 14:49
2291 | Li-Hsiang Sun | Yes | 11.55..1.3 | 185 | 35 | T | 11.55..1.3 | 185.35 | If sensing transmitter is set to 0 (and sensing receiver set to 1) in measurement setup request, then sensing measurement report requested shall be set to 1 to prevent measurement setup expiry in non-TB measurement instance | add the requirement |  |  |  | Resolution approved | Cheng Chen | 23/0641r3 | J | REJECTED 1. For a non-TB sensing measurement instance, the non-AP STA is the sensing initiator, and the AP is the sensing responder. If the Sensing Transmitter field in the Sensing Measurement Setup Request frame is set to 0 and the Sensing Receiver field is set to 1, it means the AP should be the sensing receiver, and the non-AP STA should be the sensing transmitter. In this case, it is up to the non-AP STA to decide whether it needs the AP to send the Sensing Measurement Report frames in a non-TB Sensing measurement instance. So, the Sensing Measurement Report Requested field can be set to either 1 or 0, as already specified in Section 9.4.2.319. As a result, what the commenter suggests is not correct based on current rules defined in 11bf D1.0. The Sensing Measurement Report Requested subfield is reserved if the Sensing Receiver subfield is set to 0. If the Sensing Receiver subfield is set to 1, — the Sensing Measurement Report Requested subfield is set to 1 to indicate that the sensing responder sends Sensing Measurement Report frames in sensing measurement instances that result from the sensing measurement setup. — the Sensing Measurement Report Requested subfield is set to 0 to indicate that the sensing responder does not send Sensing Measurement Report frames in sensing measurement instances that result from the sensing measurement setup. 2. The commenter might think the only way for the AP and non-AP STA to know that the exchange is complete and both parties are present during the non-TB Sensing measurement instance is for the AP to send report. That is not correct as the AP needs to send SR2SI NDP, which is another way that the non-AP STA is aware that the exchange is taking place without needing to deliver the report. |  | 295 |  |  |  | 2023-05-15 15:15
2292 | Li-Hsiang Sun | Yes | 11.55.1.5.3.4 | 187 | 59 | T | 11.55.1.5.3.4 | 187.59 | Sensing report segment length should be based on initiator's Max MPDU length instead of a MIB variable | as in comment |  |  |  | Resolution approved | Rojan Chitrakar | 23/0370r2 | J | REJECTED This was discussed during the earlier comment collection and it was agreed by the group to use a fixed segment size instead of being based on the Initiator’s Max MPDU length. This was to avoid re-segmentation in the case where the SBP Initiator only supports the smaller MPDU lengths (3895 or 7991) while the SBP Responder (AP) supports largest (11454). Please see page 10 in 11-22-22/1579r3 for details. |  | 267 |  |  |  | 2023-03-16 15:03
2293 | Liuming Lu | Yes | 3 | 22 | 12 | G | 3 | 22.12 | "... to estimate features such as range, velocity, and motion of objects in an area of interest." seems to be confusing. | Suggest to modify "... to estimate features such as range, velocity, and motion of objects in an area of interest." as "... to estimate features such as range, velocity, and motion of objects in an area of interest which is in the reachable range." |  |  |  | Assigned | RUI YANG | [8 empty] | 2023-03-09 23:00
2294 | Liuming Lu | Yes | 3 | 22 | 35 | E | 3 | 22.35 | "A station (STA) that is the intended recipient of PPDUs sent by a sensing transmitter and obtains measurements.." seems to be confusing. | Suggest to modify "A station (STA) that is the intended recipient of PPDUs sent by a sensing transmitter and obtains measurements.." as "A station (STA) that is the intended recipient of PPDUs sent by a sensing transmitter and obtains sensing measurements." |  |  |  | Assigned | RUI YANG | [8 empty] | 2023-03-09 23:00
2295 | Benedikt Schweizer | Yes | 11.55.1.3 | 170 | 36 | T | 11.55.1.3 | 170.36 | The paragraph about sensing session setup provides not enough details on the procedure for associated STAs. The sentence 'the sensing session setup procedure is the association procedure' is not correct since association includes much more than sensing session setup. | Change the sentence mentioned in the comment to 'The sensing session setup procedure is part of the association procedure'. Structuring the section in order to make it more clear which parts deal with unassociated STAs and associated STAs might support the reader. |  |  |  | Resolution approved | Chaoming Luo | 23/0477r3 | V | REVISED Incorporate changes specified in 23/0477r3 (https://mentor.ieee.org/802.11/dcn/23/11-23-0477-03-00bf-lb272-sensing-session.docx). |  | 279 |  |  |  | 2023-04-25 14:24
2296 | Benedikt Schweizer | Yes | 11.55.2.1 | 190 | 54 | T | 11.55.2.1 | 190.54 | Trigger-based sensing is more efficient since the AP can coordinate the sensing procedure in an optimized way. Sensing by proxy allows non-AP STAs to utilize these advantages of trigger-based sensing. In order to reliably allow non-AP STAs to initiate a TB sensing measurement instance, SBP shall be mandatory for AP STAs. | Make sensing by proxy mandatory for AP STAs |  |  |  | Ready for motion | Cheng Chen | 23/0748r2 | J | REJECTED The contributor proposes to reject this CID due to the following reasons: - TGbf members have agreed that SBP is an optional feature for an AP, and we have defined corresponding capabilities to indicate support for SBP or not. - The main motivation and objective for a non-AP STA to initiate an SBP procedure is not “In order to reliably allow non-AP STAs to initiate a TB sensing measurement instance”, as stated by the commenter. Instead, the primary use case for SBP is to allow a non-AP STA to obtain more sensing measuremesnts with the help of the AP, without which the non-AP STA typically can only get sensing measurements with the AP alone. | Yes |  |  |  |  | 2023-05-17 14:52
2297 | Benedikt Schweizer | Yes | 11.55.1.5.2.6.1 | 183 | 48 | T | 11.55.1.5.2.6.1 | 183.48 | It is specified that the report frame corresponds to the sensing measurement result obtained from a received SI2SR NDP. This excludes the AP from collecting measurement results from the non-AP recipient of a SR2SR NDP transmission which would make the SR2SR TF sounding variant obsolete. | change text to 'of the SI2SR/SR2SR NDP'. |  |  |  | Resolution approved | Xiandong Dong | 23/0555r7 | V | REVISED Incorporate changes specified in 23/0555r7 (https://mentor.ieee.org/802.11/dcn/23/11-23-0526-02-00bf-lb272-resolutions-for-cid-1951-and-1979.docx). |  | 286 |  |  |  | 2023-05-15 15:00
2298 | Benedikt Schweizer | Yes | 11.55.4.2 | 217 | 13 | T | 11.55.4.2 | 217.13 | A non-AP/non-PCP sensing responder does not know whether a sensing measurement setup is initiated by the AP/PCP or by a non-AP/non-PCP STA in the form of a SBP procedure. | Include a bit in the sensing measurement parameter field that indicates whether the setup is on behalf of a DMG SBP session. |  |  |  | Assigned | Perry Wang | [8 empty] | 2023-04-03 15:37
2299 | Benedikt Schweizer | Yes | 11.55.4.2 | 217 | 13 | T | 11.55.4.2 | 217.13 | In a DMG sensing measurement setup that is part of a DMG SBP procedure, a non-AP/non-PCP sensing responder can't determine the identity of the DMG SBP initiator. | Include a new field in the DMG measurement setup request frame to indicate the DMG SBP initiator's identity. Additionally, include a parameter in the DMG SBP Parameters element to indicate whether the DMG SBP responder is allowed to share the identity of the DMG SBP initiator with the sensing responder(s). |  |  |  | Assigned | Perry Wang | [8 empty] | 2023-04-03 15:37
2300 | Firouz Behnamfar | Yes | 11.55.2.2 | 191 | 54 | T | 11.55.2.2 | 191.54 | WLAN sensing responder is unable to identify the actual WLAN sensing initiator in the SBP procedure. The sensing measurement setup in SBP does not contain any information on the identity of the sensing inititor. In fact, from the sensing responder perspective, the WLAN measurment setup request in SBP, which is initiated by a non-AP STA, and the WLAN sensing request, which originates from the AP, are identical. Due to various concerns, including privacy, the WLAN sensing measurement setup must contain information which enables the sensing responder to identify the true sensing initiator, so that the responder can decide whether or not to accept the setup request. | Add a new field to the setup request frame to enable the sensing responder to identify the true sensing initiator. |  |  |  | Resolution approved | Cheng Chen | 23/0749r2 | V | REVISED Incorporate changes specified in 23/0749r2 (https://mentor.ieee.org/802.11/dcn/23/11-23-0749-02-00bf-resolutions-for-sbp-comments-in-lb272-part-2-sbp-security-privacy.docx). |  | 315 |  |  |  | 2023-05-18 17:54
2301 | Firouz Behnamfar | Yes | 11.55.4.2 | 217 | 13 | T | 11.55.4.2 | 217.13 | DMG sensing responder is unable to know the identity of the actual DMG sensing initiator in DMG SBP procedure. The DMG sensing measurement setup in SBP does not contain any information on the identity of the DMG sensing inititor. In fact, from the sensing responder perspective, the sensing measurement setup for SBP, which is initiated by a non-AP STA, and DMG sensing request, which originates from the AP, are identical. Due to various concerns, including privacy, DMG sensing measurement setup must contain information which enables the DMG sensing responder to identify the true DMG sensing initiator, so that the DMG responder can decide whether or not to accept the setup request. | Add a new field to the DMG measurement setup request frame to enable the DMG sensing responder to identify the identity of the actual DMG sensing initiator. |  |  |  | Assigned | Perry Wang | [8 empty] | 2023-04-03 15:37

## DMG
CID | Commenter | Must Be Satisfied | Clause Number(C) | Page(C) | Line(C) | Category | Clause | Page | Comment | Proposed Change | Ad-hoc | Comment Group | Ad-hoc Notes | Status | Assignee | Submission | Resn Status | Resolution | Ready For Motion | Motion Number | Edit Status | Edited in Draft | Edit Notes | Last Updated | Last Updated By
1016 | Robert Sosack | No | 11.55.3.6.5.2 | 212 | 61 | E | 11.55.3.6.5.2 | 212.61 | "a SIFS" at this place in the sentence sounds like it describes or gives context to sensing PPDU instead of a timing related action. | The sensing initiator shall start the transmission of EDMG multistatic sensing PPDUs after receiving the response from the last sensing responder plus a SIFS. |  |  |  | Resolution approved | Perry Wang | 23/0862r2 | J | REJECTED The commentor is concerned that the focus of the sentence is more about the subject, not the timing-related action. However, the original sentence appears to be more concise and accurate. For instance, in the proposed change, it can be “immediately after” or “some time after” the transmission of the last PPDU plus a SIFS. Similar sentences have been used in 802.11ay: In the MIMO phase…, the responder shall send a MIMO BF Setup frame a SIFS following the reception of the MIMO BF Setup frame from the initiator. |  | 324 |  |  |  | 2023-05-18 19:15
1017 | Robert Sosack | No | 11.55.3.6.5.3 | 213 | 15 | E | 11.55.3.6.5.3 | 213.15 | "a SIFS" at this place in the sentence sounds like it describes or gives context to sensing responders instead of a timing related action. | The sensing initiator sends a DMG Sensing Poll frame to each of the sensing responders after the transmission of the last PPDU plus a SIFS. |  |  |  | Resolution approved | Perry Wang | 23/0862r2 | J | REJECTED The commentor is concerned that the focus of the sentence is more about the subject, not the timing-related action. However, the original sentence appears to be more concise and accurate. For instance, in the proposed change, it can be “immediately after” or “some time after” the transmission of the last PPDU plus a SIFS. Similar sentences have been used in 802.11ay: In the MIMO phase…, the responder shall send a MIMO BF Setup frame a SIFS following the reception of the MIMO BF Setup frame from the initiator. |  | 324 |  |  |  | 2023-05-18 19:15
1031 | Shuling feng | Yes | 9.4.2.329.3 | 134 | 12 | T | 9.4.2.329.3 | 134.12 | 11bf use cases includes health case remote diagnostics which measures breathing and heart rates. Reflection phase needs to be included in reflection element in addition to reflection power in Figure 9-1002ce -- Reflection subelement format for 2 axes | Add a 12 bits subelement for Relection Phase |  |  |  | Resolution approved | Alecsander Eitan | 23/0505r1 | V | REVISED Incorporate changes specified in 23/0505r1 (https://mentor.ieee.org/802.11/dcn/23/11-23-0505-01-00bf-lb272-dmg-cids-phase-report.docx). |  | 272 |  |  |  | 2023-04-25 14:11
1045 | Lei Wang | No | 11.55.3.3 | 198 | 37 | E | 11.55.3.3 | 198.37 | typo: should "compete" be "complete"? | change "compete" to "complete". |  |  |  | Resolution approved | Narengerile | 23/0460r0 | A | ACCEPTED |  | 292 |  |  |  | 2023-05-15 15:10
1046 | Lei Wang | No | 11.55.3.4 | 201 | 9 | T | 11.55.3.4 | 201.09 | It seems the frame should be "DMG Sensing Measurement Setup Response frame", not "Request" frame. | Change "Request" to "Response". |  |  |  | Resolution approved | Assaf Kasher | 23/0751r1 | A | ACCEPTED |  | 310 |  |  |  | 2023-05-17 14:51
1047 | Lei Wang | No | 11.55.3.4 | 201 | 18 | E | 11.55.3.4 | 201.18 | "Sensing Measurement Setup frame" should be "Sensing Measurement Setup Request frame." | add "Request" after "Setup". |  |  |  | Resolution approved | Narengerile | 23/0460r0 | V | REVISED Incorporate changes specified in 23/0460r0 (https://mentor.ieee.org/802.11/dcn/23/11-23-0460-00-00bf-lb272-cr-for-dmg-cid-part-1.docx). |  | 292 |  |  |  | 2023-05-15 15:10
1048 | Lei Wang | No | 11.55.3.6.3 | 211 | 44 | T | 11.55.3.6.3 | 211.44 | inconsistent Report Delay codes in the text and Figure 11-74p for the first instance. Based on Report Delay code specificaiton in Table 9-401z, "no report in this instance" shoud be Report Delay =0. | In line 44 page 211, change "Report Delay =1" to "Report Delay =0". |  |  |  | Assigned | Perry Wang | [8 empty] | 2023-04-03 15:37
1049 | Lei Wang | Yes | 11.55.3.6.4 | 212 | 9 | T | 11.55.3.6.4 | 212.09 | What is "DMG Measurement Setup Request frame"? Searched the entire 11bf/D1.0 spec, only found 1 occurrence. Is it actually "DMG Sensing Measurement Setup Request frame format"? | Please clarify what "DMG Measurement Setup Request frame" is. |  |  |  | Assigned | Perry Wang | [8 empty] | 2023-04-03 15:37
1050 | Lei Wang | No | 11.55.3.6.4 | 212 | 12 | T | 11.55.3.6.4 | 212.12 | After receiving "DMG Measurement Setup Request frame", should the sensing responder respond with "DMG Measurement Setup Response frame" or "DMG Sensing Response frame"? | Suggest Changing "DMG Sensing Response frame" to "DMG Measurement Setup Response frame". |  |  |  | Assigned | Perry Wang | [8 empty] | 2023-04-03 15:37
1051 | Lei Wang | No | 11.55.3.8 | 214 | 23 | T | 11.55.3.8 | 214.23 | inconsistency in the sentence in line 23 page 214: the reference is to "DMG Sensing Session Setup", while the 2nd half of the sentence and the section is talking about DMG Sensing Measurement Setup. | please fix the inconsistency. |  |  |  | Assigned | Perry Wang | [8 empty] | 2023-04-03 15:37
1052 | Lei Wang | Yes | 11.55.4.2 | 217 | 5 | T | 11.55.4.2 | 217.05 | In DMG SBP setup procedure, after receiving an SBP Response frame, with Status-Code parameter equal to REQUEST_DECLINED or REJECTED_WITH_SUGGESTED_CHANGES, the DMG SBP procedure setup is defined to be unsuccessful. Then, why do we need the status code "REJECTED_WITH_SUGGESTED_CHANGES" if there is no difference of the handling and result from a simple "REQUEST_DECLINED"? | Either delete the Status-Code "REJECTED_WITH_SUGGESTED_CHANGES" and related text or specify how it is used to differentiate from "REQUEST_DECLINED". |  |  |  | Assigned | Rui Du | [8 empty] | 2023-03-13 14:42
1054 | Jianhan Liu | Yes |  |  |  | T |  | 0.00 | 11bf lacks of phase report in (E)DMG report elements for vital sign detection. Vital sign detection is one of 11BF use cases. | Add phase report in (E)DMG report elements for vital sign detection |  |  |  | Resolution approved | Assaf Kasher | 23/0563r3 | V | REVISED Incorporate changes specified in 23/0563r2 (https://mentor.ieee.org/802.11/dcn/23/11-23-0563-02-00bf-lb272-dmg-cids-v3.docx). |  | 294 |  |  |  | 2023-05-15 15:13
1174 | Tsung-Han Tsai | Yes | 9.4.2.329.3 DMG Sensing Image Report Data subelement | 134 | 2 | T | 9.4.2.329.3 DMG Sensing Image Report Data subelement | 134.02 | Reflection subelement format need adding phase feedback option for vital signs detection | add phase feedback option in Figure 9-1002ce and Figure 9-1002cf |  |  |  | Resolution approved | Alecsander Eitan | 23/0505r1 | V | REVISED Incorporate changes specified in 23/0505r1 (https://mentor.ieee.org/802.11/dcn/23/11-23-0505-01-00bf-lb272-dmg-cids-phase-report.docx). |  | 272 |  |  |  | 2023-04-25 14:11
1205 | Ostrovsky Hsu | No | 11.55.4.2 | 217 | 45 | E | 11.55.4.2 | 217.45 | change an DMG-MLME-SENSMSMTSETUP.request to a DMG-MLME-SENSMSMTSETUP.request | change an DMG-MLME-SENSMSMTSETUP.request to a DMG-MLME-SENSMSMTSETUP.request |  |  |  | Resolution approved | Perry Wang | 23/0862r2 | A | ACCEPTED |  | 324 |  |  |  | 2023-05-18 19:15
1209 | Chien-Fang Hsu | Yes | 9.4.2.329.3 | 134 | 1 | T | 9.4.2.329.3 | 134.01 | A use case of 11bf is for remote diagnostics where heart and breath rates are measured. In addition to reflection power, reflection phase is also required. | Add a field to carry reflection phase information. |  |  |  | Resolution approved | Alecsander Eitan | 23/0505r1 | V | REVISED Incorporate changes specified in 23/0505r1 (https://mentor.ieee.org/802.11/dcn/23/11-23-0505-01-00bf-lb272-dmg-cids-phase-report.docx). |  | 272 |  |  |  | 2023-04-25 14:11
1224 | Solomon Trainin | No | 6.3.138.8.2 | 56 | 39 | T | 6.3.138.8.2 | 56.39 | "Timestamp As defined in the RXVECTOR." The Timestamp is not defined in RXVECTOR. It shall be the arrival time of the SYNC subfield intended for the receiving STA. | Provide definition of the Timestamp |  |  |  | Assigned | Assaf Kasher | [8 empty] | 2023-03-09 23:16
1226 | Solomon Trainin | No | 11.55.3.6.5 | 212 | 21 | T | 11.55.3.6.5 | 212.21 | Parameters defined in Table 8-4--(Vector descriptions) appear also in Table 28-1--(TXVECTOR and RXVECTOR parameters). The mentioned parameters belong to the receiver and the transmitter respectively. There is no definition in the normative text of 11.55.3.6.5 (Multistatic EDMG sensing instance) on how to manage those parameters. | Provide the rule(s) how to assert the parameters and the relevant timing for the recieving and transmitting. |  |  |  | Assigned | Perry Wang | [8 empty] | 2023-04-03 15:37
1227 | Solomon Trainin | No | 11.55.3.6 | 203 | 55 | T | 11.55.3.6 | 203.55 | More than one responder may participate in the instance belonging to the specific Measurement Setup ID. At the setup, the Initiator's SME accumulates the information of the responders belonging to the same Measurement Setup ID. The Initiator's SME uses the MLME-DMG-SENSMSMTSTART primitive to initiate the DMG instance by the transmission of the DMG Sensing Request frame(s) to the responder(s). The information included in the DMG Sensing Request frame is used to configure the responder for the sounding and reporting phases. The MLME-DMG-SENSMSMTSTART primitive does not contain all parameters indicated in the DMG Sensing Request frame, for example, STA ID and Nmb of STAs in Instance, TRN parameters. It shall be defined on how the MAC uses the parameters included in the primitive to compute the parameters indicated in the frame or more parameters shall be added to the primitive. | Provide the definition and add parameters to the primitive if needed. Make the primitive applicable for any sensing type and to be used with burst and w/o |  |  |  | Assigned | Assaf Kasher | [8 empty] | 2023-03-09 23:16
1229 | Solomon Trainin | No | 9.3.1.25.5 | 82 | 64 | T | 9.3.1.25.5 | 82.64 | "The STA ID field indicate the order of sending DMG Sensing Request frames when the Sensing Type is set to Coordinated Monostatic." This role of the STA ID does not depend on the Sensing Type. | Remove "when the Sensing Type is set to Coordinated Monostatic" |  |  |  | Resolution approved | Assaf Kasher | 23/0412r1 | V | REVISED Incorporate changes specified in 23/0412r1 (https://mentor.ieee.org/802.11/dcn/23/11-23-0412-01-00bf-lb272-dmg-cids-v1.docx). |  | 268 |  |  |  | 2023-03-16 15:04
1232 | Solomon Trainin | No | 11.55.3.4 | 189 | 25 | T | 11.55.3.4 | 189.25 | "The DMG sensing measurement setup procedure is optional." The optional behavior is not defined | If the optionality is still persued, the conditions of the optionality shall be defined. There are a few options: - The Initiator may initiate sounding w/o the setup. The definition shall provide conditions that enable this. - The responder advertizes capabilty associated with default parameters for this case. Overwise, the text shall be removed. |  |  |  | Resolution approved | Assaf Kasher | 23/0751r1 | V | REVISED Incorporate changes specified in 23/0751r1 (https://mentor.ieee.org/802.11/dcn/23/11-23-0751-01-00bf-lb272-dmg-cids-v4.docx). |  | 310 |  |  |  | 2023-05-17 14:51
1233 | Solomon Trainin | No | 11.55.3.6.4 | 212 | 2 | T | 11.55.3.6.4 | 212.02 | "It is then followed by a set of DMG bistatic sensing instances"- not a precise definition | Replace with: "The initiation phase shall be followed by a sounding phase comprised of set of DMG bistatic sensing instances." |  |  |  | Assigned | Perry Wang | [8 empty] | 2023-04-03 15:37
1234 | Solomon Trainin | No | 11.55.3.6.4 | 212 | 15 | T | 11.55.3.6.4 | 212.15 | "-- The sensing responder that responded to the sensing initiator shall remain active to receive the BRP PPDU. -- The order of sounding is indicated in the STA ID field within the DMG Sensing Measurement Setup Request frame" The definition is incomplete. The sensing responder shall be active at the time of the sounding addressed to it. It happens after the completion of the initiation among the Num_of_STAs_in _Instance - STA_ID responders, plus the sounding of the STA_ID-1 responders. | Provide complete definition. |  |  |  | Assigned | Perry Wang | [8 empty] | 2023-04-03 15:37
1235 | Solomon Trainin | No | 9.3.1.25.5 | 212 | 23 | E | 9.3.1.25.5 | 212.23 | "A multistatic EDMG sensing instance is a DMG sensing instance of a DMG sensing procedure of sensing type multistatic." Format violation | Move the text under 11.55.3.6.5.1 (Initiation) |  |  |  | Resolution approved | Assaf Kasher | 23/0412r1 | V | REVISED Incorporate changes specified in 23/0412r1 (https://mentor.ieee.org/802.11/dcn/23/11-23-0412-01-00bf-lb272-dmg-cids-v1.docx). |  | 268 |  |  |  | 2023-03-16 15:04
1236 | Solomon Trainin | No | 11.55.3.6.5.1 | 212 | 45 | T | 11.55.3.6.5.1 | 212.45 | "The sensing initiator sets the Start of #N PPDU subfields to..." There is no such subfield. | Provide a comprehensive definition of the rule. |  |  |  | Assigned | Perry Wang | [8 empty] | 2023-04-03 15:37
1291 | Pei Zhou | Yes | 11.55.3.6 | 203 | 55 | T | 11.55.3.6 | 203.55 | Motion passed text in doc. 11-22/1958r3 was missing in d1.0, "The sensing initiator may update the transmit beams assigned to the responder in DMG Sensing Measurement Setup Request frame by setting the Updated TX Beam List subfield in the TDD Beamforming Information field in the DMG Sensing Request frame." Editor forgot to incorporate this sentence into d1.0. | Please add the missing text into 11bf draft. |  |  |  | Assigned | Ning Gao | [8 empty] | 2023-05-22 16:12
1292 | Pei Zhou | Yes | 11.55.3.4 | 200 | 6 | T | 11.55.3.4 | 200.06 | The sounding phase of a coordinated bistatic DMG sensing instance may also happen in parallel. So, the sensing initiator can also assign transmit beams and receive beams to different sensing responders to avoid interference acorss multiple sensing responders by setting the TX/RX Beam List subelements. | Add one paragraph "If the sounding phase in a coordinated bistatic sensing instance happens in parallel, the sensing initiator should assign transmit and/or receive beams to different sensing responders (e.g. to avoid interference across multiple sensing responders) by setting the TX Beam List subelement and/or RX Beam List subelement in the DMG Sensing Measurement Setup element in the DMG Sensing Measurement Setup Request frame." |  |  |  | Assigned | Ning Gao | [8 empty] | 2023-05-22 16:12
1293 | Pei Zhou | Yes | 9.4.2.325 | 122 | 37 | T | 9.4.2.325 | 122.37 | It is better to change the "RX Initiator" in Figure 9-1002bm-Measurement Setup Control field format to "RX Responder", since it is commonsensical that the sensing initiator sets TX/RX role for sensing responder(s) by DMG Sensing Measurement Setup Request frame. | As in comment. |  |  |  | Assigned | Ning Gao | [8 empty] | 2023-05-22 16:12
1294 | Pei Zhou | Yes | 11.55.3.4 | 199 | 50 | T | 11.55.3.4 | 199.50 | It is better to change the "RX Initiator subfield" to "RX Responder subfield", since it is commonsensical that the sensing initiator sets TX/RX role for sensing responder(s) by DMG Sensing Measurement Setup Request frame. | As in comment. |  |  |  | Assigned | Ning Gao | [8 empty] | 2023-05-22 16:12
1295 | Pei Zhou | Yes | 11.55.3.6.4 | 212 | 5 | T | 11.55.3.6.4 | 212.05 | DMG SR2SR sensing can be realized under coordinated bistatic DMG sensing type. For example, Sensing Initiator sets Sensing Responder 1 as transmitter, Sensing Responder 2 as receiver, Sensing Responder 3 as receiver by setting the "RX Responder (revised from RX Initiator)" subfield in Measurement Setup Control field. Then, Sensing Initiator indicates Sensing Responder 1's peer STA is Sensing responder 2, and Sensing Responder 3's peer STA is Sensing initiator by adding a ''peer STA ID element'' into related frames. | As in comment. The commenter will provide a solution for DMG SR2SR sensing case. |  |  |  | Assigned | Ning Gao | [8 empty] | 2023-05-22 16:12
1298 | Ning Gao | Yes | 9.3.1.25.5 | 82 | 40 | T | 9.3.1.25.5 | 82.40 | In coordinated Bistataic DMG Sensing instances, both the DMG Sensing Request frame and the BRP frame are used. The two frames both include the Sensing Instance SN subfield and the First Beam Index subfield which have the same meaning. It is necessary to clarify that these two subfields in DMG Sensing Request frame and the BRP frame shall have the same value. | As in comment |  |  |  | Resolution approved | Assaf Kasher | 23/0412r1 | V | REVISED Incorporate changes specified in 23/0412r1 (https://mentor.ieee.org/802.11/dcn/23/11-23-0412-01-00bf-lb272-dmg-cids-v1.docx). |  | 268 |  |  |  | 2023-03-16 15:04
1299 | Ning Gao | Yes | 9.3.1.25.5 | 82 | 35 | T | 9.3.1.25.5 | 82.35 | Some subfields in Figure 9-110a are not necessary for the coordinated bistatic sensing type, such as the Num of STAs in Instance, Number of PPDUs in Instance, EDMG TRN-Unit P, EDMG TRN-Unit M, EDMG TRN-Unit N and so on. We need to define which subfieds shall be reserved in coordianted bistatic sensing. | As in comment |  |  |  | Resolution approved | Assaf Kasher | 23/0412r1 | V | REVISED Incorporate changes specified in 23/0412r1 (https://mentor.ieee.org/802.11/dcn/23/11-23-0412-01-00bf-lb272-dmg-cids-v1.docx). |  | 268 |  |  |  | 2023-03-16 15:04
1300 | Ning Gao | Yes | 11.55.3.6.4 | 212 | 9 | E | 11.55.3.6.4 | 212.09 | The ' DMG Measurement Setup Request frame' is not correct. | Replace it with the 'DMG Sensing Request frame' |  |  |  | Resolution approved | Perry Wang | 23/0862r2 | A | ACCEPTED |  | 324 |  |  |  | 2023-05-18 19:15
1301 | Ning Gao | Yes | 11.55.3.6.4 | 212 | 13 | E | 11.55.3.6.4 | 212.13 | The ' SIF' is a typo. | Replace it with the 'SIFS'. |  |  |  | Resolution approved | Perry Wang | 23/0862r2 | A | ACCEPTED |  | 324 |  |  |  | 2023-05-18 19:15
1302 | Ning Gao | Yes | 9.3.1.25.5 | 83 | 15 | T | 9.3.1.25.5 | 83.15 | The Sense Multiple Golays subfield and the Sense Golay Index subfied are not defined in the header of the EDMG multistatic sensing PPDU. | Define these two subfieds in subclause 28.9.3.3 EDMG multistatic sensing PPDU header fields |  |  |  | Resolution approved | Assaf Kasher | 23/0412r1 | V | REVISED Incorporate changes specified in 23/0412r1 (https://mentor.ieee.org/802.11/dcn/23/11-23-0412-01-00bf-lb272-dmg-cids-v1.docx). |  | 268 |  |  |  | 2023-03-16 15:04
1303 | Ning Gao | Yes | 11.55.3.6.2.2 | 205 | 14 | E | 11.55.3.6.2.2 | 205.14 | shall start to send one or more DMG monostatic sensing PPDUs' is inappropriate. | change it as 'shall start to send the first DMG monostatic sensing PPDU' |  |  |  | Assigned | Ning Gao | [8 empty] | 2023-03-13 14:41
1304 | Ning Gao | Yes | 11.55.3.6.2.3 | 207 | 63 | E | 11.55.3.6.2.3 | 207.63 | The 'DMG Sensing Measurement Setup Response frame' is not correct. | Replace it with the 'DMG Sensing Response frame' |  |  |  | Assigned | Ning Gao | [8 empty] | 2023-03-13 14:41
1305 | Ning Gao | Yes | 11.55.3.6.2.3 | 207 | 64 | E | 11.55.3.6.2.3 | 207.64 | The 'DMG Sensing Measurement Setup Request frame' is not correct. | Replace it with the 'DMG Sensing Request frame' |  |  |  | Assigned | Ning Gao | [8 empty] | 2023-03-13 14:41
1306 | Ning Gao | Yes | 9.4.2.323 | 120 | 58 | T | 9.4.2.323 | 120.58 | When the Earth Coordinates subfield of the DMG Sensing Short Capabilities element is set to 1, it indicates that the STA is capable of sending azimuth and elevation in earth coordinates. However, a STA may be able to use two different kinds of coordinates at the same time. In this case, the coordinates of the Beam Azimuth and Beam Elevation subfields are not clear. | Modify the defination of the Earth Coordinates subfield of the DMG Sensing Short Capabilities element. Or, add a new subfield into the DMG Sensing Beam Descriptor element to indicate the coordinates. |  |  |  | Resolution approved | Alecsander Eitan | 23/0506r1 | V | REVISED Incorporate changes specified in 23/0506r1 (https://mentor.ieee.org/802.11/dcn/23/11-23-0506-01-00bf-lb272-dmg-cids-earth-coordinates.docx). |  | 273 |  |  |  | 2023-04-25 14:12
1307 | Ning Gao | Yes | 9.4.2.332 | 140 | 50 | T | 9.4.2.332 | 140.50 | When the Earth Coordinates subfield of the DMG Sensing Short Capabilities element is set to 1, it indicates that the STA is capable of sending azimuth and elevation in earth coordinates. However, a STA may be able to use two different kinds of coordinates at the same time. In this case, the coordinates of the Sector Azimuth and Sector Elevation subfields are not clear. | Modify the defination of the Earth Coordinates subfield of the DMG Sensing Short Capabilities element. Or, add a new subfield into the DMG Beacon Sector Descriptor element to indicate the coordinates. |  |  |  | Resolution approved | Alecsander Eitan | 23/0506r1 | V | REVISED Incorporate changes specified in 23/0506r1 (https://mentor.ieee.org/802.11/dcn/23/11-23-0506-01-00bf-lb272-dmg-cids-earth-coordinates.docx). |  | 273 |  |  |  | 2023-04-25 14:12
1308 | Ning Gao | Yes | 9.4.2.324 | 121 | 63 | T | 9.4.2.324 | 121.63 | A STA capable of using earth coordinates may also send azimuth and elevation in an arbitrary STA's coordinate system. | change the defination of the value 1 of the Earth Coordinates subfield to that the STA is only capable of sending azimuth and elevation in earth coordinates. |  |  |  | Resolution approved | Alecsander Eitan | 23/0506r1 | V | REVISED Incorporate changes specified in 23/0506r1 (https://mentor.ieee.org/802.11/dcn/23/11-23-0506-01-00bf-lb272-dmg-cids-earth-coordinates.docx). |  | 273 |  |  |  | 2023-04-25 14:12
1309 | Ning Gao | Yes | 9.4.2.325 | 124 | 1 | T | 9.4.2.325 | 124.01 | When the Earth Coordinates subfield of the DMG Sensing Short Capabilities element is set to 1, it indicates that the STA is capable of sending azimuth and elevation in earth coordinates. However, a STA may be able to use two different kinds of coordinates at the same time. In this case, the coordinates of the Azimuth subfield is not clear. | Add a new subfield into the DMG Sensing Measurement Setup element to indicate the coordinates. Or, make a specific coordinates as mandatory. |  |  |  | Resolution approved | Alecsander Eitan | 23/0506r1 | V | REVISED Incorporate changes specified in 23/0506r1 (https://mentor.ieee.org/802.11/dcn/23/11-23-0506-01-00bf-lb272-dmg-cids-earth-coordinates.docx). |  | 273 |  |  |  | 2023-04-25 14:12
1310 | Ning Gao | Yes | 9.4.2.325 | 124 | 5 | T | 9.4.2.325 | 124.05 | When the Earth Coordinates subfield of the DMG Sensing Short Capabilities element is set to 1, it indicates that the STA is capable of sending azimuth and elevation in earth coordinates. However, a STA may be able to use two different kinds of coordinates at the same time. In this case, the coordinates of the Elevation subfield is not clear. | Add a new subfield into the DMG Sensing Measurement Setup element to indicate the coordinates. Or, make a specific coordinates as mandatory. |  |  |  | Resolution approved | Alecsander Eitan | 23/0506r1 | V | REVISED Incorporate changes specified in 23/0506r1 (https://mentor.ieee.org/802.11/dcn/23/11-23-0506-01-00bf-lb272-dmg-cids-earth-coordinates.docx). |  | 273 |  |  |  | 2023-04-25 14:12
1312 | Ning Gao | Yes | 9.4.2.333 | 141 | 26 | T | 9.4.2.333 | 141.26 | A value of 0 indicates that the sensing responder does not transmit any sounding PPDUs.' is useless. Because, every sensing responder do send at least one DMG monosstatic sensing PPDU in each instance. | Delete this sentense. |  |  |  | Assigned | Ning Gao | [8 empty] | 2023-03-13 14:41
1314 | Ning Gao | Yes | 9.6.21.3 | 155 | 33 | T | 9.6.21.3 | 155.33 | The Table 9-571 is missing DMG Sensing Report Control element and DMG Sensing Report element. | Add DMG Sensing Report Control element and DMG Sensing Report element into Table 9-571. |  |  |  | Assigned | Assaf Kasher | [8 empty] | 2023-04-18 17:40
1316 | Ning Gao | Yes | 9.4.2.325.3 | 125 | 41 | T | 9.4.2.325.3 | 125.41 | Generally, the power consumption of DMG devices is much higher than that of sub-7GHz devices, which will seriously affect the battery life of portable DMG sensing devices, such as assistive devices for the visually impaired. In D1.0, the DMG Sensing Scheduling subelement only define a constant periodicity to perform sensing. But sometimes, a sensing target may be out of range, during which a high sensing periodicity is not needed. So, it would be more energy effecient for DMG devices to dynamiclly adjust the periodicity or duty cycle of sensing. | Design relevant procedure and modify the relevant frames to support dynamiclly adjusting the periodicity or duty cycle of sensing. Submission will be provided. |  |  |  | Assigned | Ning Gao | [8 empty] | 2023-03-13 14:41
1318 | Ning Gao | Yes | 9.3.1.25.5 | 82 | 31 | T | 9.3.1.25.5 | 82.31 | The length of the Updated TX Beam List subfield is variable, which can cause a synchronization issue in parallel coordinated monostatic DMG sensing instances. | Change the length of this subfield to be fixed. |  |  |  | Assigned | Ning Gao | [8 empty] | 2023-03-13 14:41
1322 | Alecsander Eitan | Yes | 9.3.1.25.5 | 83 | 17 | T | 9.3.1.25.5 | 83.17 | The fields starting with EDMG are specific to DMG, and there is no istructions what a DMG STA shall do. Furthermore, the last sentence says that this field is reserved only when not Coordinated Monostatic. | Edit the test to provide meanfull instructions for DMG case and comment that other fields are reserved. |  |  |  | Resolution approved | Alecsander Eitan | 23/0684r2 | V | REVISED Incorporate changes specified in 23/0684r2 (https://mentor.ieee.org/802.11/dcn/23/11-23-0684-02-00bf-lb272-dmg-cids-set2.docx). |  | 302 |  |  |  | 2023-05-15 15:25
1323 | Alecsander Eitan | Yes | 9.4.2.322 | 119 | 24 | E | 9.4.2.322 | 119.24 | In the paragraph it is stated four-dimention Range-Doppler-Direction. | To avoid confusion, add here the details as in prev paragraphs that direction is 2D since it includes Tx and Rx. |  |  |  | Resolution approved | Alecsander Eitan | 23/0647r0 | V | REVISED Incorporate changes specified in 23/0647r0 (https://mentor.ieee.org/802.11/dcn/23/11-23-0647-00-00bf-lb272-dmg-cids-set1-docx.docx). |  | 300 |  |  |  | 2023-05-15 15:23
1324 | Alecsander Eitan | Yes | 9.4.2.323 | 120 | 58 | T | 9.4.2.323 | 120.58 | The Tx and Rx beam descriptors provide AZ and EL in deg, but without any reference. | Link the text here to bit "Earth Coordinates" in 9.04.2.324 (Figure 9-1002bk) |  |  |  | Resolution approved | Alecsander Eitan | 23/0506r1 | V | REVISED Incorporate changes specified in 23/0506r1 (https://mentor.ieee.org/802.11/dcn/23/11-23-0506-01-00bf-lb272-dmg-cids-earth-coordinates.docx). |  | 273 |  |  |  | 2023-04-25 14:12
1325 | Alecsander Eitan | Yes | 9.4.2.325 | 124 | 1 | T | 9.4.2.325 | 124.01 | The Azimuth and Elevation subfield in "Figure 9-1002bn--Peer Orientation field format" are generic and it is not clear what is the coordnation system. | I suggest to link the text here to bit "Earth Coordinates" in 9.04.2.324 (Figure 9-1002bk) |  |  |  | Resolution approved | Alecsander Eitan | 23/0506r1 | V | REVISED Incorporate changes specified in 23/0506r1 (https://mentor.ieee.org/802.11/dcn/23/11-23-0506-01-00bf-lb272-dmg-cids-earth-coordinates.docx). |  | 273 |  |  |  | 2023-04-25 14:12
1326 | Alecsander Eitan | Yes | 9.4.2.329.4 | 136 | 32 | T | 9.4.2.329.4 | 136.32 | The Target report parameters are missing the Target power values | Add target Power value to "Figure 9-1002cj--Target field format" |  |  |  | Resolution approved | Alecsander Eitan | 23/0647r0 | V | REVISED Incorporate changes specified in 23/0647r0 (https://mentor.ieee.org/802.11/dcn/23/11-23-0647-00-00bf-lb272-dmg-cids-set1-docx.docx). |  | 300 |  |  |  | 2023-05-15 15:23
1353 | Assaf Kasher | No | 9.3.1.25.5 | 82 | 44 | E | 9.3.1.25.5 | 82.44 | "The Sensing Type field indicates the type of sensing request by the DMG Sensing Request." - language | Replace with "The Sensing Type field indicates the type of sensing requesedt by the DMG Sensing Request" |  |  |  | Resolution approved | Assaf Kasher | 23/0412r1 | A | ACCEPTED |  | 268 |  |  |  | 2023-03-16 15:04
1354 | Assaf Kasher | Yes | 9.3.1.25.5 | 83 | 10 | T | 9.3.1.25.5 | 83.10 | "The Num of PPDUs in Instance field is reserved when the Sensing Type is set to Coordinated Monostatic" - also for coordinated bistatic | replace "Coordianted Monstatic" with "Corrdianted Monstatic or Coordinated Bistatic" |  |  |  | Resolution approved | Assaf Kasher | 23/0412r1 | V | REVISED Incorporate changes specified in 23/0412r1 (https://mentor.ieee.org/802.11/dcn/23/11-23-0412-01-00bf-lb272-dmg-cids-v1.docx). |  | 268 |  |  |  | 2023-03-16 15:04
1355 | Assaf Kasher | Yes | 9.3.1.25.5 | 83 | 17 | T | 9.3.1.25.5 | 83.17 | "These subfields are reserved when the Sensing Type is set to Coordinated Monostatic" - also for coordianted bistatic | replace "Coordianted Monstatic" with "Corrdianted Monstatic or Coordinated Bistatic" |  |  |  | Resolution approved | Assaf Kasher | 23/0412r1 | V | REVISED Incorporate changes specified in 23/0412r1 (https://mentor.ieee.org/802.11/dcn/23/11-23-0412-01-00bf-lb272-dmg-cids-v1.docx). |  | 268 |  |  |  | 2023-03-16 15:04
1356 | Assaf Kasher | No | 9.3.1.25.5 | 83 | 44 | E | 9.3.1.25.5 | 83.44 | "The beam indices represent indices in the Beam Descriptors list" - language | replace "in" with 'into" |  |  |  | Resolution approved | Assaf Kasher | 23/0412r1 | A | ACCEPTED |  | 268 |  |  |  | 2023-03-16 15:04
1357 | Assaf Kasher | No | 9.3.1.25.5 | 83 | 48 | T | 9.3.1.25.5 | 83.48 | The padding field of the "Updated TX Beam List subfield" is not described. | Add the following text at the end of P83LL48: "The Padding fileld length is set to make the length of the TDD Beamforming Information field an integer number of octets" |  |  |  | Resolution approved | Assaf Kasher | 23/0412r1 | V | REVISED Incorporate changes specified in 23/0412r1 (https://mentor.ieee.org/802.11/dcn/23/11-23-0412-01-00bf-lb272-dmg-cids-v1.docx). |  | 268 |  |  |  | 2023-03-16 15:04
1358 | Assaf Kasher | Yes | 9.3.1.25.7 | 84 | 40 | T | 9.3.1.25.7 | 84.40 | Why do we need a reserved fields with a legnth of 1 bit when the number of bits in all other fields is a multiple of 8 | Remove the reserved field from figure 9-110d |  |  |  | Resolution approved | Narengerile | 23/0460r0 | V | REVISED Incorporate changes specified in 23/0460r0 (https://mentor.ieee.org/802.11/dcn/23/11-23-0460-00-00bf-lb272-cr-for-dmg-cid-part-1.docx). |  | 292 |  |  |  | 2023-05-15 15:10
1359 | Assaf Kasher | Yes | 9.3.3.5 | 85 | 43 | T | 9.3.3.5 | 85.43 | In table 9-62, it may be needed to note that more than one DMG Sensing Beam Descriptor Element is present, since there is one for Tx beam list and one for Rx beam list | Indicate that there is more than one DMG sensing beam descriptor element |  |  |  | Resolution approved | Assaf Kasher | 23/0417r2 | V | REVISED Incorporate changes specified in 23/0417r2 (https://mentor.ieee.org/802.11/dcn/23/11-23-0417-02-00bf-lb272-dmg-cids-v2.docx). |  | 269 |  |  |  | 2023-03-16 15:04
1360 | Assaf Kasher | Yes | 9.3.3.6 | 86 | 16 | T | 9.3.3.6 | 86.16 | In table 9-63, it may be needed to note that more than one DMG Sensing Beam Descriptor Element is present, since there is one for Tx beam list and one for Rx beam list | Indicate that there is more than one DMG sensing beam descriptor element |  |  |  | Resolution approved | Assaf Kasher | 23/0417r2 | V | REVISED Incorporate changes specified in 23/0417r2 (https://mentor.ieee.org/802.11/dcn/23/11-23-0417-02-00bf-lb272-dmg-cids-v2.docx). |  | 269 |  |  |  | 2023-03-16 15:04
1361 | Assaf Kasher | Yes | 9.3.3.7 | 86 | 53 | T | 9.3.3.7 | 86.53 | In table 9-64, it may be needed to note that more than one DMG Sensing Beam Descriptor Element is present, since there is one for Tx beam list and one for Rx beam list | Indicate that there is more than one DMG sensing beam descriptor element |  |  |  | Resolution approved | Assaf Kasher | 23/0417r2 | V | REVISED Incorporate changes specified in 23/0417r2 (https://mentor.ieee.org/802.11/dcn/23/11-23-0417-02-00bf-lb272-dmg-cids-v2.docx). |  | 269 |  |  |  | 2023-03-16 15:04
1362 | Assaf Kasher | Yes | 9.3.3.8 | 87 | 20 | T | 9.3.3.8 | 87.20 | In table 9-65, it may be needed to note that more than one DMG Sensing Beam Descriptor Element is present, since there is one for Tx beam list and one for Rx beam list | Indicate that there is more than one DMG sensing beam descriptor element |  |  |  | Resolution approved | Assaf Kasher | 23/0417r2 | V | REVISED Incorporate changes specified in 23/0417r2 (https://mentor.ieee.org/802.11/dcn/23/11-23-0417-02-00bf-lb272-dmg-cids-v2.docx). |  | 269 |  |  |  | 2023-03-16 15:04
1363 | Assaf Kasher | Yes | 9.3.3.10 | 88 | 20 | T | 9.3.3.10 | 88.20 | In table 9-67, it may be needed to note that more than one DMG Sensing Beam Descriptor Element is present, since there is one for Tx beam list and one for Rx beam list | Indicate that there is more than one DMG sensing beam descriptor element |  |  |  | Resolution approved | Assaf Kasher | 23/0417r2 | V | REVISED Incorporate changes specified in 23/0417r2 (https://mentor.ieee.org/802.11/dcn/23/11-23-0417-02-00bf-lb272-dmg-cids-v2.docx). |  | 269 |  |  |  | 2023-03-16 15:04
1364 | Assaf Kasher | Yes | 9.3.3.9 | 87 | 49 | T | 9.3.3.9 | 87.49 | In table 9-66, it may be needed to note that more than one DMG Sensing Beam Descriptor Element is present, since there is one for Tx beam list and one for Rx beam list | Indicate that there is more than one DMG sensing beam descriptor element |  |  |  | Resolution approved | Assaf Kasher | 23/0417r2 | V | REVISED Incorporate changes specified in 23/0417r2 (https://mentor.ieee.org/802.11/dcn/23/11-23-0417-02-00bf-lb272-dmg-cids-v2.docx). |  | 269 |  |  |  | 2023-03-16 15:04
1365 | Assaf Kasher | Yes | 9.3.4.2 | 88 | 51 | T | 9.3.4.2 | 88.51 | In table 9-73, it may be needed to note that more than one DMG Sensing Beam Descriptor Element is present, since there is one for Tx beam list and one for Rx beam list | Indicate that there is more than one DMG sensing beam descriptor element |  |  |  | Resolution approved | Assaf Kasher | 23/0417r2 | V | REVISED Incorporate changes specified in 23/0417r2 (https://mentor.ieee.org/802.11/dcn/23/11-23-0417-02-00bf-lb272-dmg-cids-v2.docx). |  | 269 |  |  |  | 2023-03-16 15:04
1367 | Assaf Kasher | Yes | 9.4.2.323 | 121 | 1 | T | 9.4.2.323 | 121.01 | The encoding of the beam gain subfield is not clear. Not sure whether it is signed or unsigned. | replace "The Beam Gain subfield contains the beam gain" with "The Beam Gain subfield is an usigned integer containing the beam gain" |  |  |  | Resolution approved | Assaf Kasher | 23/0563r3 | A | ACCEPTED |  | 294 |  |  |  | 2023-05-15 15:13
1368 | Assaf Kasher | Yes | 9.4.2.324 | 121 | 62 | T | 9.4.2.324 | 121.62 | The Paragraph in P121L63 refers to STA while the rest of subclause refers to AP. "AP" should be used where "STA" is used in this paragraph | replace "STA" with "AP" in this paragraph |  |  |  | Resolution approved | Assaf Kasher | 23/0563r3 | V | REVISED Incorporate changes specified in 23/0563r2 (https://mentor.ieee.org/802.11/dcn/23/11-23-0563-02-00bf-lb272-dmg-cids-v3.docx). |  | 294 |  |  |  | 2023-05-15 15:13
1369 | Assaf Kasher | Yes | 9.4.2.327 | 127 | 37 | E | 9.4.2.327 | 127.37 | "Each value is 16 bits representing the range in units of 1 mm/s." It should be "the Doppler" | replace "range" with "Doppler" in P127L38 |  |  |  | Resolution approved | Alecsander Eitan | 23/0647r0 | A | ACCEPTED |  | 300 |  |  |  | 2023-05-15 15:23
1370 | Assaf Kasher | Yes | 9.4.2.328 | 127 | 44 | T | 9.4.2.328 | 127.44 | "The DMG Sensing Report Control element is sent in a Sensing Report frame if the frame is sent by a DMG STA." - Incorrect it is sent in a "DMG Sensing Measurement Report frame" | replace "The DMG Sensing Report Control element is sent in a Sensing Report frame if the frame is sent by a DMG STA" with "The DMG Sensing Report Control Element is sent within a DMG Sensing Measurement Report frame" |  |  |  | Resolution approved | Alecsander Eitan | 23/0647r0 | A | ACCEPTED |  | 300 |  |  |  | 2023-05-15 15:23
1371 | Assaf Kasher | Yes | 9.4.2.328 | 128 | 46 | T | 9.4.2.328 | 128.46 | "The Channel Measurement Feedback type field is defined in 9.4.2.136 (Channel Measurement Feedback element)" - there is no Channel Measurement Feedback type field in figure 9-1002bv | Remove the paragraph in P128L45-47 |  |  |  | Resolution approved | Assaf Kasher | 23/0563r3 | A | ACCEPTED |  | 294 |  |  |  | 2023-05-15 15:13
1372 | Assaf Kasher | Yes | 9.4.2.328 | 128 | 49 | T | 9.4.2.328 | 128.49 | "The Sensing Report frame contains more than one Channel Measurement Feedback element if the measurement information exceeds 255 octets (see 9.6.21.3 (BRP frame format))" - the Sensing Report frame does not contain Channel Feedback. The text about Channel Measurement Feedback exceeding the length of 256 should move to 9.6.21.10 - DMG Sensing Measurement Report frame | Remove the paragraph in P128L49-51, Add text about the case of channel measurement feedback to 9.6.21.10 |  |  |  | Resolution approved | Assaf Kasher | 23/0563r3 | V | REVISED Incorporate changes specified in 23/0563r2 (https://mentor.ieee.org/802.11/dcn/23/11-23-0563-02-00bf-lb272-dmg-cids-v3.docx). |  | 294 |  |  |  | 2023-05-15 15:13
1373 | Assaf Kasher | No | 9.4.2.329.1 | 129 | 6 | T | 9.4.2.329.1 | 129.06 | "The DMG Sensing Report element contains a DMG sensing report (see 11.55.3 (DMG sensing procedure))" - this sentence does not realy say anything | Remove this sentence |  |  |  | Resolution approved | Assaf Kasher | 23/0563r3 | V | REVISED Incorporate changes specified in 23/0563r2 (https://mentor.ieee.org/802.11/dcn/23/11-23-0563-02-00bf-lb272-dmg-cids-v3.docx). |  | 294 |  |  |  | 2023-05-15 15:13
1374 | Assaf Kasher | Yes | 9.4.2.329.2 | 131 | 32 | T | 9.4.2.329.2 | 131.32 | "The Reference Timestamp field contains the lower 4 octets of the TSF timer value sampled at the instant that the last DMG sensing instance incorporated in this report was received." - reference time is not accurate enough | replace with "The Reference Timestamp field contains the lower 4 octets of the TSF timer value sampled at the PHY-RXSTART.indication of first PPDU in the last DMG sensing instance incorporated in this report was received" |  |  |  | Resolution approved | Assaf Kasher | 23/0563r3 | A | ACCEPTED |  | 294 |  |  |  | 2023-05-15 15:13
1375 | Assaf Kasher | No | 9.4.2.329.2 | 132 | 27 | T | 9.4.2.329.2 | 132.27 | "The AoA subfield indicates the AoA measurement result" - wrong article | replace with "The AoA subfield indicates an AoA measurement result" |  |  |  | Resolution approved | Alecsander Eitan | 23/0647r0 | A | ACCEPTED |  | 300 |  |  |  | 2023-05-15 15:23
1376 | Assaf Kasher | Yes | 9.4.2.329.3 | 133 | 24 | T | 9.4.2.329.3 | 133.24 | Using receive beam Index as a receiver direction result is very limitting. A receiver can achieve much higher accuracy using interpolation or super resolution. | submission will be provided |  |  |  | Assigned | Assaf Kasher | [8 empty] | 2023-03-09 23:16
1377 | Assaf Kasher | Yes | 9.4.2.329.3 | 132 | 49 | T | 9.4.2.329.3 | 132.49 | "Reflection Subelements" - this is a subelement of a subelement. This doesn't work | Replace "Reflection Subelements" with "Reflection fields" - submission will be provided |  |  |  | Resolution approved | Assaf Kasher | 23/0751r1 | V | REVISED Incorporate changes specified in 23/0751r1 (https://mentor.ieee.org/802.11/dcn/23/11-23-0751-01-00bf-lb272-dmg-cids-v4.docx). |  | 310 |  |  |  | 2023-05-17 14:51
1378 | Assaf Kasher | Yes | 9.4.2.329.1 | 130 | 47 | T | 9.4.2.329.1 | 130.47 | There is not text here indicating that multiple subelements of the same type (DMG sensing report and DMG Sensing Target Report Data) are present in the same element. This should be indicated here | Indicate that multiple copies of the same subelement may be present. |  |  |  | Resolution approved | Assaf Kasher | 23/0563r3 | V | REVISED Incorporate changes specified in 23/0563r2 (https://mentor.ieee.org/802.11/dcn/23/11-23-0563-02-00bf-lb272-dmg-cids-v3.docx). |  | 294 |  |  |  | 2023-05-15 15:13
1383 | Assaf Kasher | Yes | 11.55.3.4 | 199 | 43 | E | 11.55.3.4 | 199.43 | "to type of report" - missing article | replace with "to the type of report" |  |  |  | Resolution approved | Assaf Kasher | 23/0751r1 | A | ACCEPTED |  | 310 |  |  |  | 2023-05-17 14:51
1384 | Assaf Kasher | No | 11.55.3.4 | 200 | 44 | E | 11.55.3.4 | 200.44 | "scheduled by the sensing initiator to employ in the sensing instances" - language | replace with "scheduled by the sensing initiator to participate in the sensing instances" |  |  |  | Resolution approved | Assaf Kasher | 23/0751r1 | A | ACCEPTED |  | 310 |  |  |  | 2023-05-17 14:51
1385 | Assaf Kasher | No | 11.55.3.4 | 200 | 58 | E | 11.55.3.4 | 200.58 | "The sensing initiator shall set the Allocation Block Duration subfield equal to the time allocated for the instance" - wrong aritcle | replace with "The sensing initiator shall set the Allocation Block Duration subfield equal to the time allocated for an instance" |  |  |  | Resolution approved | Assaf Kasher | 23/0751r1 | A | ACCEPTED |  | 310 |  |  |  | 2023-05-17 14:51
1386 | Assaf Kasher | Yes | 11.55.3.4 | 200 | 61 | T | 11.55.3.4 | 200.61 | The paragraph in P200L61-65 is a repeat of lines 29-33. These are not fields of the extended schedule element | delete the paragraph |  |  |  | Resolution approved | Assaf Kasher | 23/0751r1 | J | REJECTED These are fields that are not part of the allocation in the extended scheudle element, and therefore should be set even in SP scheduling. |  | 310 |  |  |  | 2023-05-17 14:51
1387 | Assaf Kasher | Yes | 11.55.3.4 | 201 | 38 | E | 11.55.3.4 | 201.38 | "same DMG sensing measurement instance" - multiple instances will be used | replace with "same DMG sensing measurement instances" |  |  |  | Resolution approved | Assaf Kasher | 23/0751r1 | A | ACCEPTED |  | 310 |  |  |  | 2023-05-17 14:51
1388 | Assaf Kasher | Yes | 11.55.3.5 | 201 | 50 | E | 11.55.3.5 | 201.50 | "To measure low velocity Doppler shifts measurements," - language | replace with "To enable low velocity Doppler shifts measurements," |  |  |  | Resolution approved | Alecsander Eitan | 23/0647r0 | A | ACCEPTED |  | 300 |  |  |  | 2023-05-15 15:23
1389 | Assaf Kasher | Yes | 11.55.3.6.1 | 204 | 20 | E | 11.55.3.6.1 | 204.20 | "The DMG sensing instance may belong to the DMG burst" - wrong article | replace with "The DMG sensing instance may belong to a DMG burst" |  |  |  | Resolution approved | Assaf Kasher | 23/0889r1 | V | REVISED Incorporate changes specified in 23/0889r1 (https://mentor.ieee.org/802.11/dcn/23/11-23-0889-01-00bf-lb272-misc-comments-set-1.docx). |  | 326 |  |  |  | 2023-05-18 19:16
1390 | Assaf Kasher | Yes | 11.55.3.6.2.1 | 207 | 20 | E | 11.55.3.6.2.1 | 207.20 | "Then, the sensing initiator proceed initiation phase, sounding phase, and reporting phase with STA B" - missing article | replace with "Then, the sensing initiator proceed with the initiation phase, sounding phase, and reporting phase with STA B" |  |  |  | Assigned | Ning Gao | [8 empty] | 2023-03-13 14:41
1391 | Assaf Kasher | No | 11.55.3.6.2.3 | 207 | 60 | E | 11.55.3.6.2.3 | 207.60 | "Each sensing responder shall not respond with the DMG Sensing Response frame to the sensing initiator later than a SIFS after the request." - use positive language | replace with "Each sensing responder shall respond with the DMG Sensing Response within SIFS after the request" |  |  |  | Assigned | Ning Gao | [8 empty] | 2023-03-13 14:41
1392 | Assaf Kasher | Yes | 11.55.3.6.2.3 | 207 | 61 | T | 11.55.3.6.2.3 | 207.61 | "If the sensing initiator does not receive a DMG Sensing Measurement Setup Response frame within SIFS after a DMG Sensing Request frame, it shall not send the next DMG Sensing Measurement Setup Request frame until the duration of a DMG Sensing Response frame plus 2 x SIFS after the DMG Sensing Request frame" - wrong frame names | replace with "If the sensing initiator does not receive a DMG Sensing Response frame within SIFS after a DMG Sensing Request frame, it shall not send the next DMG Sensing Request frame until the duration of a DMG Sensing Response frame plus 2 x SIFS after the DMG Sensing Request frame" |  |  |  | Assigned | Ning Gao | [8 empty] | 2023-03-13 14:41
1393 | Assaf Kasher | Yes | 11.55.3.6.3 | 211 | 9 | T | 11.55.3.6.3 | 211.09 | " the First Beam Index field indicates" - First Beam Index field of what? It is not a field of the BRP frame | replace with " the First Beam Index field of the BRP Sensing element indicates" |  |  |  | Assigned | Perry Wang | [8 empty] | 2023-04-03 15:37
1394 | Assaf Kasher | Yes | 11.55.3.6.3 | 211 | 25 | T | 11.55.3.6.3 | 211.25 | "First Beam Index of the BRP Sensing element" - the word "field" is missing | replace with "First Beam Index field of the BRP Sensing element" |  |  |  | Assigned | Perry Wang | [8 empty] | 2023-04-03 15:37
1395 | Assaf Kasher | Yes | 11.55.3.6.3 | 211 | 44 | T | 11.55.3.6.3 | 211.44 | "In the first instance there is no report (Report Delay=1)" - It is actually Report Delay = 0 | replace with "In the first instance there is no report (Report Delay=0)" |  |  |  | Assigned | Perry Wang | [8 empty] | 2023-04-03 15:37
1396 | Assaf Kasher | Yes | 11.55.3.6.4 | 212 | 9 | T | 11.55.3.6.4 | 212.09 | "The sensing initiator shall send a DMG Measurement Setup Request frame to each sensing responder it invites to participate in the sensing instance" - wrong frame name - it should be DMG Sensing Request frame | replace with "The sensing initiator shall send a DMG Sensing Request frame to each sensing responder it invites to participate in the sensing instance" |  |  |  | Assigned | Perry Wang | [8 empty] | 2023-04-03 15:37
1397 | Assaf Kasher | Yes | 11.55.3.6.4 | 212 | 15 | T | 11.55.3.6.4 | 212.15 | "The sensing responder that responded to the sensing initiator shall remain active to receive the BRP PPDU" - there may be multiple PPDUs present | replace with "A Sensing respodner that responded to the sensing initiator shall remain active to receiver BRP PPDUs from the initiator" |  |  |  | Assigned | Perry Wang | [8 empty] | 2023-04-03 15:37
1398 | Assaf Kasher | Yes | 11.55.3.6.5.1 | 212 | 31 | T | 11.55.3.6.5.1 | 212.31 | "is initiated by several DMG Sensing Measurement Setup Request frames and responses to the DMG Sensing Requests frames" - wrong frame names | replace with "is initiated by several DMG Sensing Request frames responded by DMG Sensing Response frames" |  |  |  | Assigned | Perry Wang | [8 empty] | 2023-04-03 15:37
1399 | Assaf Kasher | Yes | 11.55.3.6.5.1 | 212 | 35 | T | 11.55.3.6.5.1 | 212.35 | Throughout the paragraph in P212L35-48 replace "DMG Sensing Measurement Setup Request " with "DMG Sensing Request" | As in comment |  |  |  | Assigned | Perry Wang | [8 empty] | 2023-04-03 15:37
1400 | Assaf Kasher | Yes | 11.55.3.6.5.1 | 212 | 46 | T | 11.55.3.6.5.1 | 212.46 | "he sensing initiator sets the Start of #N PPDU subfields to the time, in microseconds, from the end of the DMG Sensing Request to the beginning of the EDMG multistatic sensing PPDU in the multistatic EDMG sensing instance." - the Start of #N PPDU is not a part of the DMG sensing request frame | delete the sentence |  |  |  | Assigned | Perry Wang | [8 empty] | 2023-04-03 15:37
1401 | Assaf Kasher | Yes | 11.55.3.6.5.2 | 213 | 5 | T | 11.55.3.6.5.2 | 213.05 | "The EDMG multistatic sensing PPDUs may be followed by up to three EDMG multistatic sensing PPDUs with the same parameters from the sensing transmitter. " - confusing text | replace with "The first EDMG multistatic sensing PPDU may be followed by up to three EDMG multistatic sensing PPDUs with the same parameters from the sensing transmitter. " |  |  |  | Assigned | Perry Wang | [8 empty] | 2023-04-03 15:37
1402 | Assaf Kasher | Yes | 11.55.3.6.5.3 | 213 | 24 | T | 11.55.3.6.5.3 | 213.24 | "to initiate the burst" - its an instance | replace with "to initiate the instance" |  |  |  | Assigned | Perry Wang | [8 empty] | 2023-04-03 15:37
1404 | Assaf Kasher | Yes | 28.9.3.3 | 227 | 53 | E | 28.9.3.3 | 227.53 | "However, the (NSTA-1)xP subfields " - better to specify it is TRN subfields | replace with "However, the (NSTA-1)xP TRN subfields " |  |  |  | Assigned | Perry Wang | [8 empty] | 2023-04-03 15:37
1405 | Assaf Kasher | Yes | 28.9.3.4.2 | 228 | 22 | T | 28.9.3.4.2 | 228.22 | "The index r indicates the STA ID" - STA ID is not mentioned in clause 28, a clarification is warranted | replace with "The index r corresponds to the STA ID each STA is assigned in the DMG Sensing Request at the beginning of the DMG multistatic sensing instance" |  |  |  | Assigned | Perry Wang | [8 empty] | 2023-04-03 15:37
1406 | Assaf Kasher | Yes | 28.9.3.5 | 229 | 36 | T | 28.9.3.5 | 229.36 | "M-(NSTA×P)" it is incorrect, it should be "M-(NSTA-1)×P | Fix as in comment |  |  |  | Assigned | Perry Wang | [8 empty] | 2023-04-03 15:37
1408 | Shuling feng | Yes | 9.4.2.329.3 | 134 | 20 | T | 9.4.2.329.3 | 134.20 | 11bf use cases include health case remote diagnostics which measures breathing and heart rates. Reflection phase needs to be included in reflection element in addition to reflection power in Figure 9-1002cf -- Reflection subelement format for 3 axes | Add a 12 bits subelement for Relection Phase |  |  |  | Resolution approved | Alecsander Eitan | 23/0505r1 | V | REVISED Incorporate changes specified in 23/0505r1 (https://mentor.ieee.org/802.11/dcn/23/11-23-0505-01-00bf-lb272-dmg-cids-phase-report.docx). |  | 272 |  |  |  | 2023-04-25 14:11
1409 | Shuling feng | Yes | 9.4.2.329.3 | 133 | 8 | T | 9.4.2.329.3 | 133.08 | In addition to adding Reflection phase in reflection element in Figure 9-1002ce and Figure 9-1002cf, the presence of Reflection phase needs to be signaled. | Add a bit to signal presence of Reflection phase in Figure 9-1002cd--Axis Present field format |  |  |  | Resolution approved | Alecsander Eitan | 23/0505r1 | V | REVISED Incorporate changes specified in 23/0505r1 (https://mentor.ieee.org/802.11/dcn/23/11-23-0505-01-00bf-lb272-dmg-cids-phase-report.docx). |  | 272 |  |  |  | 2023-04-25 14:11
1410 | Shuling feng | Yes | 9.4.2.329.3 | 133 | 8 | T | 9.4.2.329.3 | 133.08 | For the use cases where breathing or heart rates need to be measured, sensing responders report vibration rate axis instead of Doppler axis in image type of report. | Add a bit to signal presence of Vibration rate instead of Doppler in Figure 9-1002cd--Axis Present field format |  |  |  | Resolution approved | Alecsander Eitan | 23/0647r0 | V | REVISED Incorporate changes specified in 23/0647r0 (https://mentor.ieee.org/802.11/dcn/23/11-23-0647-00-00bf-lb272-dmg-cids-set1-docx.docx). |  | 300 |  |  |  | 2023-05-15 15:23
1411 | Shuling feng | Yes | 9.4.2.328 | 128 | 42 | E | 9.4.2.328 | 128.42 | Table number needs to be consistent with the one in 802.11REVme D2.1. "The subfields of the Channel Measurement Type subfield are defined in Table 9-293 (FBCK-TYPE field description)." | change table number to Table 9-294 |  |  |  | Resolution approved | Assaf Kasher | 23/0563r3 | A | ACCEPTED |  | 294 |  |  |  | 2023-05-15 15:13
1420 | John Coffey | Yes | 6.3.138.6.2 | 55 | 18 | T | 6.3.138.6.2 | 55.18 | "The LCI and the Peer orientation fields in the element are reserved". What does "reserved" mean here? For example, what is the transmitter supposed to do? | Clarify. |  |  |  | Assigned | Alecsander Eitan | [8 empty] | 2023-03-09 23:13
1436 | Mengshi Hu | Yes | 11.55.3.6.2.2 | 205 | 38 | E | 11.55.3.6.2.2 | 205.38 | "the initiator" should be "the sensing initiator" | Change "the initiator" into "the sensing initiator" |  |  |  | Resolution approved | Narengerile | 23/0460r0 | A | ACCEPTED |  | 292 |  |  |  | 2023-05-15 15:10
1437 | Mengshi Hu | Yes | 11.55.3.6.3 | 211 | 40 | E | 11.55.3.6.3 | 211.40 | "the initiator" should be "the sensing initiator" | Change "the initiator" into "the sensing initiator" |  |  |  | Resolution approved | Narengerile | 23/0460r0 | A | ACCEPTED |  | 292 |  |  |  | 2023-05-15 15:10
1456 | Solomon Trainin | No | 11.55.3.1 | 195 | 43 | E | 11.55.3.1 | 195.43 | "Coordinated monostatic sensing is an extension of monostatic sensing to coordinate monostatic sensing." Suggest to rephrase | Replace with "Coordinated monostatic sensing is an extension of monostatic sensing to coordinate several monostatic sensing responders." |  |  |  | Resolution approved | Assaf Kasher | 23/0751r1 | A | ACCEPTED |  | 310 |  |  |  | 2023-05-17 14:51
1457 | Solomon Trainin | No | 11.55.3.1 | 195 | 64 | T | 11.55.3.1 | 195.64 | "A DMG sensing procedure may be comprised of multiple DMG sensing instances. The instances may be sequenced in a DMG sensing bursts. The burst may be comprised of multiple DMG sensing instances."Suggest to rephrase | Replace with "A DMG sensing procedure may be comprised of multiple DMG sensing instances. The instances may be sequenced in a DMG sensing bursts. The burst may be comprised of multiple DMG sensing instances." |  |  |  | Resolution approved | Assaf Kasher | 23/0751r1 | V | REVISED Incorporate changes specified in 23/0751r1 (https://mentor.ieee.org/802.11/dcn/23/11-23-0751-01-00bf-lb272-dmg-cids-v4.docx). |  | 310 |  |  |  | 2023-05-22 16:09
1458 | Solomon Trainin | No | 11.55.3.3 | 198 | 30 | T | 11.55.3.3 | 198.30 | "The PCP/AP shall set the Sensing Supported subfield of the Short DMG Sensing Capabilities field to 1 to indicate it supports any type of DMG sensing." Duplication of the Dependencies sub clause. | Remove the sentence |  |  |  | Resolution approved | Assaf Kasher | 23/0751r1 | A | ACCEPTED |  | 310 |  |  |  | 2023-05-17 14:51
1459 | Solomon Trainin | No | 11.55.3.3 | 198 | 37 | T | 11.55.3.3 | 198.37 | "The DMG sensing session setup is compete when a DMG STA and a DMG PCP/AP have exchanged their capabilities." Wrong sentence. For example, an exchange of the prob frames does not complete the session setup. | Replace with "The DMG sensing session setup is complete when a DMG STA and a DMG PCP/AP have completed the association." |  |  |  | Resolution approved | Assaf Kasher | 23/0751r1 | A | ACCEPTED |  | 310 |  |  |  | 2023-05-17 14:51
1460 | Solomon Trainin | No | 11.55.3.4 | 199 | 6 | T | 11.55.3.4 | 199.06 | "If the sounding phase in a coordinated monostatic sensing instance happens in parallel, the sensing initiator should assign transmit beams to different sensing responders (e.g. to avoid interference across multiple sensing responders) by setting the TX Beam List subelement in the DMG Sensing Measurement Setup element in the DMG Sensing Measurement Setup Request frame." The sentence is unnecessary and does not have a normative meaning. The DMG Sensing Beam Descriptor elements are different among the responders, so by definition, the initiator sets up the TX Beam List separately per each monostatic responder. There is no need for the paragraph. | Remove the paragraph |  |  |  | Assigned | Ning Gao | [8 empty] | 2023-05-22 16:12
1481 | Solomon Trainin | No | 11.55.3.4 | 200 | 30 | T | 11.55.3.4 | 200.30 | "The sensing initiator shall set the Repeat Per Instance field to the number of times the sensing transmitter goes through the Number TX Beams Per Instance within the instance (see 11.55.3.6.3 (Bistatic DMG sensing instance))." It is not clear, how the Repeat Per Instance field is set for other sensing types. Please define if it is used, and how it is used. | Please define how the Repeat Per Instance field is set for other sensing types. |  |  |  | Resolution approved | Assaf Kasher | 23/0766r1 | V | REVISED Incorporate changes specified in 23/0766r1 (https://mentor.ieee.org/802.11/dcn/23/11-23-0766-01-00bf-lb272-dmg-cids-v5.docx). |  | 318 |  |  |  | 2023-05-18 19:07
1483 | Solomon Trainin | No | 11.55.3.4 | 201 | 17 | T | 11.55.3.4 | 201.17 | "The sensing responder shall set Sensing Type RX Initiator subfield..." typo | Replace with "The sensing responder shall set the Sensing Type and RX Initiator subfields to the same value that was in the Sensing Measurement Setup element of the Sensing Measurement Setup Request frame that solicited the response. |  |  |  | Resolution approved | Assaf Kasher | 23/0889r1 | V | REVISED Incorporate changes specified in 23/0889r1 (https://mentor.ieee.org/802.11/dcn/23/11-23-0889-01-00bf-lb272-misc-comments-set-1.docx). |  | 326 |  |  |  | 2023-05-18 19:16
1484 | Solomon Trainin | No | 11.55.3.5 | 201 | 46 | T | 11.55.3.5 | 201.46 | A DMG sensing burst allows for coordinated scheduled sensing by one or more sensing responders. Wrong definition | Replace with "One or more sensing responders may be scheduled for sensing within the DMG sensing burst." |  |  |  | Resolution approved | Assaf Kasher | 23/0766r1 | A | ACCEPTED |  | 318 |  |  |  | 2023-05-18 19:07
1485 | Solomon Trainin | No | 11.55.3.6.2.1 | 204 | 30 | T | 11.55.3.6.2.1 | 204.30 | It includes "... one or more of the following phases: Initiation phase, sounding phase, and reporting phase." It contradicts with the ruled presented in 11.55.3.6.1 General. | Replace with "It includes the following phases: Initiation phase, sounding phase, and reporting phase." |  |  |  | Assigned | Ning Gao | [8 empty] | 2023-03-13 14:41
1486 | Solomon Trainin | No | 11.55.3.6.2.1 | 204 | 52 | T | 11.55.3.6.2.1 | 204.52 | "If a report is configured in the DMG sensing instance," It contradicts with the previous rule" "The reporting phase is mandatory if the sensing responder is in the sensing receiver role and in the sensing transmitter and sensing receiver role." | Resolve the contradiction |  |  |  | Assigned | Ning Gao | [8 empty] | 2023-03-13 14:41
1487 | Solomon Trainin | No | 11.55.3.6.5.1 | 212 | 35 | T | 11.55.3.6.5.1 | 212.35 | "The sensing initiator initiates the multistatic EDMG sensing instance by sending DMG Sensing Measurement Setup Request frames to each of the intended sensing responders.The DMG Measurement Setup ID and the Sensing Instance SN subfields shall have the same value in all DMG Sensing Measurement Setup Request frames." Wrong frame name | Replace the frame name with "DMG Sensing Request" |  |  |  | Assigned | Perry Wang | [8 empty] | 2023-04-03 15:37
1488 | Solomon Trainin | No | 11.55.3.6.5.1 | 212 | 49 | T | 11.55.3.6.5.1 | 212.49 | Insert new paragraph: "The DMG Sensing Request frames shall be sent in the order of the STA ID value in the frame. Each frame shall be sent to the direction of the responder STA indicated by the RA of the frame." | As in the comment |  |  |  | Assigned | Perry Wang | [8 empty] | 2023-04-03 15:37
1492 | Albert Petrick | No | 9.6.21.3 | 156 | 65 | T | 9.6.21.3 | 156.65 | This paragraph describes normative behavior for the SP subfield in the Measurement Setup Control field. Subfields shall be set to 0. Normative text "shall" is not permitted in clause 9 as recommended in 802.11 style guide. | Remove "shall" change to "is set to 0" |  |  |  | Resolution approved | Narengerile | 23/0460r0 | V | REVISED Incorporate changes specified in 23/0460r0 (https://mentor.ieee.org/802.11/dcn/23/11-23-0460-00-00bf-lb272-cr-for-dmg-cid-part-1.docx). |  | 292 |  |  |  | 2023-05-15 15:10
1505 | Albert Petrick | No | 11.55.3.3 | 198 | 30 | E | 11.55.3.3 | 198.30 | Missed spelling subfield | Change "Sensing Supported" to "Sensing Support" |  |  |  | Resolution approved | Narengerile | 23/0460r0 | A | ACCEPTED |  | 292 |  |  |  | 2023-05-15 15:10
1682 | James Yee | Yes | 9.4.2.329.1 | 129 | 60 | T | 9.4.2.329.1 | 129.60 | In Figure 9-1002by, why is the AID/USID field 8 bits and the total field length not 3 octets? | Please clarify. |  |  |  | Resolution approved | Assaf Kasher | 23/0563r3 | J | REJECTED The AID field was kept at 8 bits in DMG to keep consistency with other usages of AID in DMG. |  | 294 |  |  |  | 2023-05-15 15:13
1763 | Yan Xin | Yes | 11.55.3.6.2.3 | 209 | 43 | T | 11.55.3.6.2.3 | 209.43 | Figure 11-74o shows the parallel mode of coodinated monostatic sounding, in which the initiator and STA B transmit DMG monostatic sensing PPDUs. However, the text in P210L5-6 says "In the following sounding phase, STA A and STA B transmit DMG monostatic sensing PPDUs and receive the reflected signal in parallel", which disagree with what Figure 11-74o. | If the text in P210L5-6 is correct, modify Figure 11-74o accordingly. |  |  |  | Assigned | Yan Xin | [8 empty] | 2023-03-09 23:15
1764 | Yan Xin | Yes | 11.55.3.6.2.3 | 210 | 13 | T | 11.55.3.6.2.3 | 210.13 | The draft text "The Sounding Duration of STA A and STA B may have different duration for different PPDU types or different Data Length." implies that for the case that more than one monostatic sounding PPDUs are transmitted by each responder during the sounding phase, those monostatic sounding PPDUs may not be fully aligned in time. How to maintain the orthogonality of sounding signals in the parallel mode? | Need to further consider the sounding signals for coordinated monstatic DMG sensing. |  |  |  | Assigned | Yan Xin | [8 empty] | 2023-03-09 23:15
1765 | Yan Xin | Yes | 28.9.3.3 | 227 | 43 | T | 28.9.3.3 | 227.43 | The text in this paragraph is a general description. How to set the PSDU Length field which relates to the duration of the Data field and the duration of the Sync field is required to be specify. | Specify the PSDU field and some of other fields in the preamble of EDMG multi-static sensing PPDU for the coexistence purpose. |  |  |  | Assigned | Yan Xin | [8 empty] | 2023-03-09 23:15
1766 | Yan Xin | Yes | 28.9.4 | 229 | 40 | T | 28.9.4 | 229.40 | This subclause includes general descriptions on monostatic DMG sensing PPDU. However, the constrain on the waveform used specificlly in coordinated monostatic DMG sensing PPDU is not addressed, in which sensing signals may interfer each other in some cases. | Specify the potential additional constraint(s) for coordinated monostatic sensing |  |  |  | Assigned | Yan Xin | [8 empty] | 2023-03-09 23:15
1814 | Solomon Trainin | No | 6.3.138.6.2 | 55 | 1 | T | 6.3.138.6.2 | 55.01 | MLME-DMG-SENSMSMTSTART.request( "This primitive activates the Initiation, Sounding, and Reporting phases of DMG sensing instances as agreed in the DMG measurement setups. The MLME subsequently issues the DMG Sensing Request frames, DMG frames used for sounding, and DMG Sensing Poll frames to proceed with one or more sensing responders" 1. The primitive does not allow activation of the next instance with parameters modified as result of the report of the previous instance. It may be relevant for monostatic and for the non-Doppler measurement. | Provide a solution to enable the activation of separate instances depending on the results of the previous one. |  |  |  | Assigned | Assaf Kasher | [8 empty] | 2023-03-09 23:16
1841 | Michael Grigat | No | 9.4.2.329.3 | 133 | 32-42 | E | 9.4.2.329.3 | 133.32 | Why part of the Field descriptions belonging to Figure 9-1002cc are placed after the list of field descriptions for Figure 9-1002cd? | Move field descriptions to other field descriptions of Figure 9-1002cc or separate this field descriptions from text above to have a more clear text allocation to both figures |  |  |  | Resolution approved | Assaf Kasher | 23/0751r1 | J | REJECTED The reason is that 9-1002cd describes a field in 9-1002cc, The description of fields after this figure are about fields that appear after this field (axis present) |  | 310 |  |  |  | 2023-05-17 14:51
1842 | Michael Grigat | No | 9.4.2.329.4 | 136 | 23-28 | E | 9.4.2.329.4 | 136.23 | Why part of the Field descriptions belonging to Figure 9-1002ch are placed after field descriptions for Figure 9-1002ci? | Move field descriptions to other field descriptions of Figure 9-1002ch or separate this field descriptions from text above to have a more clear text allocation to both figures |  |  |  | Resolution approved | Assaf Kasher | 23/0751r1 | J | REJECTED The reason is that 9-1002ci describes a field in 9-1002ch, The description of fields after this figure are about fields that appear after this field (axis present) |  | 310 |  |  |  | 2023-05-17 14:51
1849 | Michael Montemurro | Yes | 11.55.3 | 195 | 21 | T | 11.55.3 | 195.21 | Since DMG sensing consists of mutliple procedures, ti would be better to refer to the procedues as DMG sensing. | Change "DMG sensing procedure" to "DMG sensing" throughout the draft.Note to editor "I searched through the draft for the term and it looked as though this change could be made globally. |  |  |  | Resolution approved | Assaf Kasher | 23/0751r1 | J | REJECTED DMG Sensing is the capability or the general process. DMG Sensign procedure is how exactly it is done |  | 310 |  |  |  | 2023-05-17 14:51
1850 | Michael Montemurro | No | 11.55.3.1 | 195 | 24 | T | 11.55.3.1 | 195.24 | Similar to WLAN sensing, DMG sensing should have an introductory sentence | Insert the following sentence at the beginning of the clause "DMG sensing procedures allow a DMG STA to perform sensing. |  |  |  | Resolution approved | Assaf Kasher | 23/0751r1 | J | REJECTED This sentence does not add any information beyond what can be found in clause 4. |  | 310 |  |  |  | 2023-05-17 14:51
1851 | Michael Montemurro | Yes | 11.55.3.1 | 106 | 42 | T | 11.55.3.1 | 106.42 | This paragraph refers to 4 timer values, T1 through T4. Presumably, these values for T1 and T2 are intra-burst intervals defined in Figure 11-741. However there is no cross reference to the figure where they are defined. Furthermore the WLAN sensing sub-clauses define T2 and T3 as timers, which conflicts with this definition. | In the cited paragraph, add a cross reference to the figure where T1 through T4 are defined. And describe what T1-T4 are. |  |  |  | Resolution approved | Assaf Kasher | 23/0563r3 | J | REJECTED The whole set of paragraphs discuss an example that is based on figure 11-74l. The figure is referenced at the beginning of the example. The values of T1, T2, T3, T4 areactually defined in the text the commenter is referring to. |  | 294 |  |  |  | 2023-05-15 15:13
1927 | Leif Wilhelmsson | No | 11.55.3.3 | 198 | 37 | E | 11.55.3.3 | 198.37 | typo, compete should be complete | change as indicated in the comment |  |  |  | Resolution approved | Assaf Kasher | 23/0751r1 | A | ACCEPTED |  | 310 |  |  |  | 2023-05-17 14:51
1928 | Leif Wilhelmsson | No | 11.55.3.4 | 199 | 65 | E | 11.55.3.4 | 199.65 | replace "into" with "in" | As in comment |  |  |  | Assigned | Assaf Kasher | [8 empty] | 2023-03-09 23:16
1987 | Stephan Sand | Yes | 28.3.3.3.2.3 | 225 | 51 | T | 28.3.3.3.2.3 | 225.51 | In Table 28-13, the "Multistatic Sensing" Subfield starts at bit 9. In the Baseline REVme D1.4 the first unused bit is bit number 7. Hence change the start bit to 9 and decrease all start bits in Table 28-13 by two and increase the number of reserved bits by two. | As in comment |  |  |  | Assigned | Yan Xin | [8 empty] | 2023-03-09 23:15
1988 | Stephan Sand | No | 28.9.3.4.2 | 228 | 52 | E | 28.9.3.4.2 | 228.52 | In Equation (28-1a) "TRN subindex BL" is used 9 times instead of "TRN_BL" as in REVme D1.4 and in 28.9.2.2.6. Please change all 9 occurences from "TRN subindex BL" to "TRN_BL". | As in comment |  |  |  | Assigned | Yan Xin | [8 empty] | 2023-03-09 23:15
1989 | Stephan Sand | No | 28.9.3.4.3 | 228 | 24 | E | 28.9.3.4.3 | 228.24 | Please change the 3 occurences of "TRN subindex BL" to "TRN_BL" as in REVme D1.4 and in 28.9.2.2.6. | As in comment |  |  |  | Assigned | Yan Xin | [8 empty] | 2023-03-09 23:15
1990 | Stephan Sand | No | 28.9.4 | 229 | 40 | E | 28.9.4 | 229.40 | Subclause 28.9.4 heading reads "DMG monostatic sensing PPDU" inside the EDMG clause. Please change DMG to EDMG | As in comment |  |  |  | Assigned | Yan Xin | [8 empty] | 2023-03-09 23:15
2005 | Stephan Sand | Yes | 11.55.3.4 | 201 | 10 | T | 11.55.3.4 | 201.10 | "In the DMG Sensing Measurement Setup Request frame, the sensing responder shall set" should be a "DMG Measurement Setup Response frame according to subclause 9.6.21.9. Please change accordingly. | As in comment |  |  |  | Resolution approved | Assaf Kasher | 23/0766r1 | V | REVISED Incorporate changes specified in 23/0766r1 (https://mentor.ieee.org/802.11/dcn/23/11-23-0766-01-00bf-lb272-dmg-cids-v5.docx). |  | 318 |  |  |  | 2023-05-18 19:07
2006 | Stephan Sand | No | 11.5.3.5 | 202 | 22 | E | 11.5.3.5 | 202.22 | Typo "ruled". Please replace "ruled" by "rules". | As in comment |  |  |  | Resolution approved | Assaf Kasher | 23/0751r1 | A | ACCEPTED |  | 310 |  |  |  | 2023-05-17 14:51
2007 | Stephan Sand | No | 11.55.3.5 | 202 | 30 | E | 11.55.3.5 | 202.30 | "The following parameters" should be "The following fields" as the subsequent list contains only fields from Figure 9-110a. Please repalce "parameters" with "fields". | As in comment |  |  |  | Resolution approved | Assaf Kasher | 23/0766r1 | V | REVISED Incorporate changes specified in 23/0766r1 (https://mentor.ieee.org/802.11/dcn/23/11-23-0766-01-00bf-lb272-dmg-cids-v5.docx). |  | 318 |  |  |  | 2023-05-18 19:07
2008 | Stephan Sand | No | 11.55.3.6.1 | 204 | 12 | E | 11.55.3.6.1 | 204.12 | "The reporting phase is mandatory if the sensing responder is in the sensing receiver role and in the sensing transmitter and sensing receiver role." Please replace the first "and" with an "or". | As in comment |  |  |  | Resolution approved | Assaf Kasher | 23/0766r1 | A | ACCEPTED |  | 318 |  |  |  | 2023-05-18 19:07
2009 | Stephan Sand | No | 11.55.3.6.3 | 211 | 27 | E | 11.55.3.6.3 | 211.27 | Please remove the single "(" before "indicating" | As in comment |  |  |  | Resolution approved | Perry Wang | 23/0862r2 | V | REVISED Incorporate changes specified in 23/0862r2 (https://mentor.ieee.org/802.11/dcn/23/11-23-0862-02-00bf-lb272-dmg-sensing-instance-cids.docx). |  | 324 |  |  |  | 2023-05-18 19:15
2010 | Stephan Sand | No | 11.55.3.6.4 | 212 | 13 | E | 11.55.3.6.4 | 212.13 | Please replace "SIF" with "SIFS". | As in comment |  |  |  | Resolution approved | Perry Wang | 23/0862r2 | A | ACCEPTED |  | 324 |  |  |  | 2023-05-18 19:15
2011 | Stephan Sand | No | 11.55.3.6.5.3 | 213 | 22 | E | 11.55.3.6.5.3 | 213.22 | The last paragraph and Figure 11-74q are not specific to subclause 11.5.36.5.3. Please insert a new subclause "11.553.6.5.4 EDMG multistatic measurement instance" | As in comment |  |  |  | Resolution approved | Perry Wang | 23/0862r2 | V | REVISED Incorporate changes specified in 23/0862r2 (https://mentor.ieee.org/802.11/dcn/23/11-23-0862-02-00bf-lb272-dmg-sensing-instance-cids.docx). |  | 324 |  |  |  | 2023-05-18 19:15
2012 | Stephan Sand | No | 11.55.3.6.5.3 | 213 | 47 | E | 11.55.3.6.5.3 | 213.47 | Please correct typo "EMDG" in caption of Figure 11-74q | As in comment |  |  |  | Resolution approved | Perry Wang | 23/0862r2 | A | ACCEPTED |  | 324 |  |  |  | 2023-05-18 19:15
2013 | Stephan Sand | No | 11.55.3.6.5.3 | 213 | 36 | E | 11.55.3.6.5.3 | 213.36 | Figure 11-74q needs to be revised so that it is aligned with the preceeding paragraph. For example, replace "RQ", "RSP", "Report RQ" with "DMG Sensing Request", "DMG Sensing Response", "DMG Sensing Poll". | As in comment |  |  |  | Resolution approved | Perry Wang | 23/0862r2 | V | REVISED Incorporate changes specified in 23/0862r2 (https://mentor.ieee.org/802.11/dcn/23/11-23-0862-02-00bf-lb272-dmg-sensing-instance-cids.docx). |  | 324 |  |  |  | 2023-05-18 19:15
2057 | Rui Du | Yes | 9.4.2.329.3 | 133 | 31 | E | 9.4.2.329.3 | 133.31 | The Reflection Power Bias Subelement' should be 'The Reflection Power Bias field' and the 'i' should be removed. | As in comment. |  |  |  | Resolution approved | Alecsander Eitan | 23/0647r0 | A | ACCEPTED |  | 300 |  |  |  | 2023-05-15 15:23
2058 | Rui Du | Yes | 9.4.2.329.3 | 133 | 36 | E | 9.4.2.329.3 | 133.36 | The Reflection Power Slope Subelement' should be 'The Reflection Power Slope field'. | As in comment. |  |  |  | Resolution approved | Alecsander Eitan | 23/0647r0 | A | ACCEPTED |  | 300 |  |  |  | 2023-05-15 15:23
2059 | Rui Du | Yes | 9.3.1.25.7 | 84 | 48 | E | 9.3.1.25.7 | 84.48 | The reserved field in Figure 9-110d -- TDD Beamforming Information field for the DMG Sensing Poll frame is not right, fix it. | As in comment. |  |  |  | Resolution approved | Narengerile | 23/0460r0 | V | REVISED Incorporate changes specified in 23/0460r0 (https://mentor.ieee.org/802.11/dcn/23/11-23-0460-00-00bf-lb272-cr-for-dmg-cid-part-1.docx). |  | 292 |  |  |  | 2023-05-15 15:10
2063 | Rui Du | Yes | 11.55.2.6.2.3 | 193 | 50 | T | 11.55.2.6.2.3 | 193.50 | Some of the sensing responder may not be able to fullfil the initiation of DMG sensing instance when DMG sensing type equals to coordianted monostatic, coordinated bistatic and multistati due to some reasons, e.g. blocked by the moving target during the DMG sensing instance. This case should be considered in DMG sensing. | Commenter will provide a contribution. |  |  |  | Assigned | Rui Du | [8 empty] | 2023-03-13 14:42
2064 | Rui Du | Yes | 11.55.3 | 178 | 50 | T | 11.55.3 | 178.50 | Polarization sensing should be considered for DMG sensing to enhance the sensing performance. | Commenter will provide a contribution. |  |  |  | Assigned | Rui Du | [8 empty] | 2023-03-13 14:42
2068 | Rui Du | Yes | 8.3.3.4 | 69 | 20 | T | 8.3.3.4 | 69.20 | Is the first 'Parameter' in Table 8-4 'EDMG_MS_SENSING_STA_ID' ? Please double check. | As in comment. |  |  |  | Resolution approved | Rui Du | 23/0702r1 | V | REVISED Incorporate changes specified in 23/0702r1 (https://mentor.ieee.org/802.11/dcn/23/11-23-0702-01-00bf-lb272-comments-dmg-comments-resolution-part-1.docx). |  | 320 |  |  |  | 2023-05-18 19:08
2070 | Rui Du | Yes | 9.3.1.25.5 | 83 | 9 | T | 9.3.1.25.5 | 83.09 | It should be 'EDMG Multistatic Sensing PPDUs' instead of 'DMG Multistatic Sensing PPDUs'. The way to set 'The Num of PPDUs in Instance field' for coordinated bistatic is not stated. | As in comment. |  |  |  | Resolution approved | Assaf Kasher | 23/0412r1 | V | REVISED Incorporate changes specified in 23/0412r1 (https://mentor.ieee.org/802.11/dcn/23/11-23-0412-01-00bf-lb272-dmg-cids-v1.docx). |  | 268 |  |  |  | 2023-03-16 15:04
2071 | Rui Du | Yes | 9.3.1.25.5 | 83 | 15 | T | 9.3.1.25.5 | 83.15 | Sense Multiple Goalys and Sense Golay Index subfields are not included in the Header of EDMG Multistatic Sensing PPDU. The way to set these fields for coordianted bistatic is not stated. | As in comment. |  |  |  | Resolution approved | Assaf Kasher | 23/0412r1 | V | REVISED Incorporate changes specified in 23/0412r1 (https://mentor.ieee.org/802.11/dcn/23/11-23-0412-01-00bf-lb272-dmg-cids-v1.docx). |  | 268 |  |  |  | 2023-03-16 15:04
2074 | Rui Du | Yes | 11.55.3.5 | 202 | 5 | E | 11.55.3.5 | 202.05 | ..., shall be seperated by an Intra Burst Internal time from... | As in comment. |  |  |  | Resolution approved | Assaf Kasher | 23/0766r1 | A | ACCEPTED |  | 318 |  |  |  | 2023-05-18 19:07
2075 | Rui Du | Yes | 11.55.3.6.3 | 210 | 48 | E | 11.55.3.6.3 | 210.48 | ... instances of the same measurement setup. | As in comment. |  |  |  | Resolution approved | Perry Wang | 23/0862r2 | A | ACCEPTED |  | 324 |  |  |  | 2023-05-18 19:15
2076 | Rui Du | Yes | 11.55.3.5 | 202 | 14 | E | 11.55.3.5 | 202.14 | ... in the same DMG sensing instance ... | As in comment. |  |  |  | Resolution approved | Assaf Kasher | 23/0766r1 | V | REVISED Incorporate changes specified in 23/0766r1 (https://mentor.ieee.org/802.11/dcn/23/11-23-0766-01-00bf-lb272-dmg-cids-v5.docx). |  | 318 |  |  |  | 2023-05-18 19:07
2077 | Rui Du | Yes | 11.55.3.5 | 202 | 30 | T | 11.55.3.5 | 202.30 | Number of STAs in Instance in the DMG sensing instances belong to the same Burst ID can be different to enable different 'PRF' for different DMG sensing stations. | As in comment. |  |  |  | Assigned | Rui Du | [8 empty] | 2023-03-13 14:42
2078 | Rui Du | Yes | 11.55.3.6.3 | 211 | 27 | E | 11.55.3.6.3 | 211.27 | the right bracket ')' is missed. | As in comment. |  |  |  | Resolution approved | Perry Wang | 23/0862r2 | A | ACCEPTED |  | 324 |  |  |  | 2023-05-18 19:15
2079 | Rui Du | Yes | 11.55.3.6.3 | 211 | 31 | E | 11.55.3.6.3 | 211.31 | it should be 'Rx Beam List' it should be 'transmit/receive beam combinations' | As in comment. |  |  |  | Assigned | Perry Wang | [8 empty] | 2023-04-03 15:37
2080 | Rui Du | Yes | 11.55.3.6.4 | 212 | 9,18 | E | 11.55.3.6.4 | 212.09 | It should be 'DMG Sensing Request frame' instead of 'DMG Measurement Setup Request frame'. | As in comment. |  |  |  | Resolution approved | Perry Wang | 23/0862r2 | A | ACCEPTED |  | 324 |  |  |  | 2023-05-18 19:15
2081 | Rui Du | Yes | 11.55.3.6.4 | 212 | 9,18 | T | 11.55.3.6.4 | 212.09 | In coordianted bistatic DMG sensing, it looks like the DMG Sensing Request/Response frames are redundant. All the information can be exchanged by BRP frame. So, why DMG Sensing Request/Response frames are needed for coordinated bistatic DMG sensing ? | As in comment. |  |  |  | Resolution approved | Rui Du | 23/0702r1 | J | REJECTED Based on the previous discussions, the exchange of DMG Sensing Request/Response is needed to get a TXOP for the coordinated DMG sensing instance. |  | 320 |  |  |  | 2023-05-18 19:08
2082 | Rui Du | Yes | 11.55.3.6.4 | 212 | 13 | E | 11.55.3.6.4 | 212.13 | It should be 'SIFS'. | As in comment. |  |  |  | Resolution approved | Perry Wang | 23/0862r2 | A | ACCEPTED |  | 324 |  |  |  | 2023-05-18 19:15
2083 | Rui Du | Yes | 11.55.3.6.5.1 | 212 | 31 | E | 11.55.3.6.5.1 | 212.31 | It should be 'DMG Sensing Response frames response to the DMG Sensing Request frames'. | As in comment. |  |  |  | Resolution approved | Perry Wang | 23/0862r2 | V | REVISED Incorporate changes specified in 23/0862r2 (https://mentor.ieee.org/802.11/dcn/23/11-23-0862-02-00bf-lb272-dmg-sensing-instance-cids.docx). |  | 324 |  |  |  | 2023-05-18 19:15
2084 | Rui Du | Yes | 11.55.3.6.5.1 | 212 | 37 | E | 11.55.3.6.5.1 | 212.37 | It should be 'The DMG Measurement Setup ID, Measurement Burst ID and Sensing Instance SN subfields shall have the same value in all DMG Sensing Request frames'. | As in comment. |  |  |  | Resolution approved | Perry Wang | 23/0862r2 | A | ACCEPTED |  | 324 |  |  |  | 2023-05-18 19:15
2085 | Rui Du | Yes | 11.55.3.6.5.1 | 212 | 50 | E | 11.55.3.6.5.1 | 212.50 | It should be 'A STA that receives ...'. | As in comment. |  |  |  | Resolution approved | Perry Wang | 23/0862r2 | A | ACCEPTED |  | 324 |  |  |  | 2023-05-18 19:15
2086 | Rui Du | Yes | 11.55.3.6.5.3 | 213 | 46 | E | 11.55.3.6.5.3 | 213.46 | In Figure 11-74q, the title should be 'EDMG'. | As in comment. |  |  |  | Resolution approved | Perry Wang | 23/0862r2 | A | ACCEPTED |  | 324 |  |  |  | 2023-05-18 19:15
2087 | Rui Du | Yes | 11.55.3.8 | 214 | 57 | E | 11.55.3.8 | 214.57 | It should be '11.55.3.4 DMG sensing measurement setup' | As in comment. |  |  |  | Resolution approved | Perry Wang | 23/0862r2 | A | ACCEPTED |  | 324 |  |  |  | 2023-05-18 19:15
2088 | Rui Du | Yes | 9.6.21.8 | 155 | 60 | T | 9.6.21.8 | 155.60 | In DMG sensing, how USID is assigned has not been stated clearly. DMG Sensing Measurement Setup Request frame shall contain an USID field. The behavior of USTA in DMG sensing is not stated clearly. | As in comment. |  |  |  | Resolution approved | Perry Wang | 23/0862r2 | A | ACCEPTED |  | 324 |  |  |  | 2023-05-18 19:15
2089 | Rui Du | Yes | 11.55.4.2 | 218 | 43 | E | 11.55.4.2 | 218.43 | WLAN' should be removed in the first row of the NOTE. | As in comment. |  |  |  | Resolution approved | Perry Wang | 23/0862r2 | A | ACCEPTED |  | 324 |  |  |  | 2023-05-18 19:15
2090 | Rui Du | Yes | 11.55.4.3 | 219 | 15 | E | 11.55.4.3 | 219.15 | ..., the SBP responder shall transmit all frames prepared...' | As in comment. |  |  |  | Assigned | Perry Wang | [8 empty] | 2023-04-03 15:37
2091 | Rui Du | Yes | 9.4.2.328 | 127 | 44 | E | 9.4.2.328 | 127.44 | The DMG Sensing Report Control element is sent in a DMG Sensing Measurement Report frame if ... | As in comment. |  |  |  | Resolution approved | Assaf Kasher | 23/0563r3 | V | REVISED Incorporate changes specified in 23/0563r2 (https://mentor.ieee.org/802.11/dcn/23/11-23-0563-02-00bf-lb272-dmg-cids-v3.docx). |  | 294 |  |  |  | 2023-05-15 15:13
2092 | Rui Du | Yes | 9.6.21.10 | 158 | 26 | E | 9.6.21.10 | 158.26 | The Information column corresponding to order 5 should be 'one or more DMG Sensing Report elements or one or more Channel Measurement Feedback elements' | As in comment. |  |  |  | Resolution approved | Assaf Kasher | 23/0751r1 | J | REJECTED The DMG Sensing report element is an extensible element. When extensible elements appear in frame format tables, they are not listed as “one or more” |  | 310 |  |  |  | 2023-05-17 14:51
2093 | Rui Du | Yes | 9.4.2.325 | 123 | 24 | E | 9.4.2.325 | 123.24 | The Report Type subfield indicates .... Possible values for this subfield are defined ... | As in comment. |  |  |  | Resolution approved | Assaf Kasher | 23/0563r3 | V | REVISED Incorporate changes specified in 23/0563r2 (https://mentor.ieee.org/802.11/dcn/23/11-23-0563-02-00bf-lb272-dmg-cids-v3.docx). |  | 294 |  |  |  | 2023-05-15 15:13
2097 | Rui Du | Yes | 11.55.3.6.4 | 211 | 52 | E | 11.55.3.6.4 | 211.52 | The 'Report Delay = 0' in the first sensing instance in Figure 11-74p. It should be 'Report Delay = 1'. | As in comment. |  |  |  | Assigned | Perry Wang | [8 empty] | 2023-04-03 15:37
2103 | Rui Du | Yes | 11.55.3.6.2 | 204 | 25 | T | 11.55.3.6.2 | 204.25 | In DMG sensing, DMG Beacon transmitted in DTI could be reuesd to conduct monostatic sensing to take advantages of its good transmitting properties (e.g. different directions, perodicity). | Commenter will provide a contribution. |  |  |  | Assigned | Rui Du | [8 empty] | 2023-03-13 14:42
2106 | Rui Du | Yes | 9.4.2.296 | 108 | 43 | E | 9.4.2.296 | 108.43 | In the sentense "If used in a WLAN sensing procedure (see 11.55.1 (WLAN sensing procedure)) or in a DMG sensing procedure (see 11.55.3 (DMG sensing procedure))", Availability window is not used in DMG sensing. | delete "or in a DMG sensing procedure (see 11.55.3 (DMG sensing procedure))" |  |  |  | Resolution approved | Assaf Kasher | 23/0563r3 | A | ACCEPTED |  | 294 |  |  |  | 2023-05-15 15:13
2119 | Rui Du | Yes | 11.55.3.6.5.1 | 212 | 45 | E | 11.55.3.6.5.1 | 212.45 | The symbol: #N is confusing | change to N^th |  |  |  | Resolution approved | Perry Wang | 23/0862r2 | V | REVISED Incorporate changes specified in 23/0862r2 (https://mentor.ieee.org/802.11/dcn/23/11-23-0862-02-00bf-lb272-dmg-sensing-instance-cids.docx). |  | 324 |  |  |  | 2023-05-18 19:15
2120 | Rui Du | No | 11.55.2 & 11.55.4 |  |  | G | 11.55.2 & 11.55.4 | 0.00 | The writing style of SBP procedure/DMG SBP procedure is different from the WLAN sensing procedure/DMG sensing procedure. | It's better to unify the writing style |  |  |  | Assigned | Assaf Kasher | [8 empty] | 2023-03-09 23:16
2121 | Rui Du | Yes | 11.55.3.5 | 202 | 22 | E | 11.55.3.5 | 202.22 | Typo: ruled | change to "rules" |  |  |  | Resolution approved | Assaf Kasher | 23/0766r1 | A | ACCEPTED |  | 318 |  |  |  | 2023-05-18 19:07
2122 | Rui Du | Yes | 11.55.3.3 | 199 | 8,12 | T | 11.55.3.3 | 199.08 | In 11bf DMG sensing, the DMG multistatic sensing initiator is only capable of sensing transmitter role and the DMG multistatic sensing responder is only capable of sensing receiver role. | As in comment. |  |  |  | Resolution approved | Rui Du | 23/0702r1 | V | REVISED Incorporate changes specified in 23/0702r1 (https://mentor.ieee.org/802.11/dcn/23/11-23-0702-01-00bf-lb272-comments-dmg-comments-resolution-part-1.docx). |  | 320 |  |  |  | 2023-05-18 19:08
2123 | Rui Du | Yes | 11.55.3.4 | 201 | 6,10 | E | 11.55.3.4 | 201.06 | In the sentence "The sensing responder shall set the DMG Measurement Setup ID field in the DMG Sensing Measurement Setup Request frame to the value set in this field in the DMG Sensing Measurement Setup Request frame sent by the sensing initiator. In the DMG Sensing Measurement Setup Request frame,..." | Change "Request" to "Response" |  |  |  | Resolution approved | Assaf Kasher | 23/0766r1 | V | REVISED Incorporate changes specified in 23/0766r1 (https://mentor.ieee.org/802.11/dcn/23/11-23-0766-01-00bf-lb272-dmg-cids-v5.docx). |  | 318 |  |  |  | 2023-05-18 19:07
2166 | narengerile narengerile | No | 9.3.1.25.5 | 82 | 65 | T | 9.3.1.25.5 | 82.65 | Lack the description of the use of STA ID field in coordinated bistatic sensing. | Add clarification of STA ID field for Coordinated Bistatic. |  |  |  | Resolution approved | Assaf Kasher | 23/0412r1 | V | REVISED Incorporate changes specified in 23/0412r1 (https://mentor.ieee.org/802.11/dcn/23/11-23-0412-01-00bf-lb272-dmg-cids-v1.docx). |  | 268 |  |  |  | 2023-03-16 15:04
2168 | narengerile narengerile | No | 9.3.1.25.7 | 84 | 40-49 | T | 9.3.1.25.7 | 84.40 | The length of TDD Beamforming Information field for DMG Sensing Poll frame in Figure 9-110d is not a multiple of 8 bits. It has 25 bits. | Delete the Reserved subfield (B24) |  |  |  | Resolution approved | Narengerile | 23/0460r0 | V | REVISED Incorporate changes specified in 23/0460r0 (https://mentor.ieee.org/802.11/dcn/23/11-23-0460-00-00bf-lb272-cr-for-dmg-cid-part-1.docx). |  | 292 |  |  |  | 2023-05-15 15:10
2173 | narengerile narengerile | No | 9.4.2.131, 9.6.21.8, 11.55.3.4 | 108, 156, 200 | P108L25, P156L51, P200L54 | T | 9.4.2.131, 9.6.21.8, 11.55.3.4 | 0.00 | In 9.4.2.131, "The Distance Between DMG Sensing Bursts subfield" value is set to the number of beacon intervals. But, in 9.6.21.8 and 11.55.3.4, the text states "The Distance Between DMG sensing Bursts subfield is set to the time between the start of successive burst." The defination should be consistent. Please clarify. | As in the comment |  |  |  | Resolution approved | Narengerile | 23/0460r0 | V | REVISED Incorporate changes specified in 23/0460r0 (https://mentor.ieee.org/802.11/dcn/23/11-23-0460-00-00bf-lb272-cr-for-dmg-cid-part-1.docx). |  | 292 |  |  |  | 2023-05-15 15:10
2174 | narengerile narengerile | No | 9.4.2.296 | 108 | 43 | T | 9.4.2.296 | 108.43 | ISTA Availability Window element is not used in DMG sensing procedure. The text is inaccurate. | Delete "or in a DMG sensing procedure (see 11.55.3 (DMG sensing procedure)) " |  |  |  | Resolution approved | Assaf Kasher | 23/0563r3 | A | ACCEPTED |  | 294 |  |  |  | 2023-05-15 15:13
2175 | narengerile narengerile | No | 9.4.2.297 | 109 | 19 | T | 9.4.2.297 | 109.19 | RSTA Availability Window element is not used in DMG sensing procedure. The text is inaccurate. | Delete "or in a DMG sensing procedure (see 11.55.3 (DMG sensing procedure)) " |  |  |  | Resolution approved | Assaf Kasher | 23/0563r3 | A | ACCEPTED |  | 294 |  |  |  | 2023-05-15 15:13
2177 | narengerile narengerile | No | 9.4.2.323 | 120 | 4--8 | T | 9.4.2.323 | 120.04 | The text should specify which frames can contain DMG Sensing Beam Descriptor element. | Add text to specify the possible frames that can include a DMG Sensing Beam Descriptor element. |  |  |  | Resolution approved | Assaf Kasher | 23/0563r3 | V | REVISED Incorporate changes specified in 23/0563r2 (https://mentor.ieee.org/802.11/dcn/23/11-23-0563-02-00bf-lb272-dmg-cids-v3.docx). |  | 294 |  |  |  | 2023-05-15 15:13
2178 | narengerile narengerile | No | 9.4.2.325 | 122 | 10--22 | T | 9.4.2.325 | 122.10 | During DMG sensing measurement setup, sensing initiator can provide its own LCI and peer orientation to the sensing responder in the setup request frame. But the sensing responder do not provide its LCI and orientation to sensing initiator (if the setup is successful, setup response frame does not include DMG sensing measurement setup element). Sensing initiator should be able to request the sensing resonder to provide the responder's LCI and peer orientation for understanding sensing results. | As in the comment |  |  |  | Resolution approved | Alecsander Eitan | 23/0684r2 | V | REVISED Incorporate changes specified in 23/0684r2 (https://mentor.ieee.org/802.11/dcn/23/11-23-0684-02-00bf-lb272-dmg-cids-set2.docx). |  | 302 |  |  |  | 2023-05-15 15:25
2180 | narengerile narengerile | No | 9.4.2.325.4 | 126 | 33 | T | 9.4.2.325.4 | 126.33 | Burst Response Delay should be a maximum delay needed by the sensing responder to generate a burst-based report. | Change "time" to "maximum time". |  |  |  | Resolution approved | Assaf Kasher | 23/0563r3 | A | ACCEPTED |  | 294 |  |  |  | 2023-05-15 15:13
2183 | narengerile narengerile | No | 9.6.21.10 | 158 | 49--56 | T | 9.6.21.10 | 158.49 | In Table 9-401v, if the Report Type is set to 0, it refers to No report, and if the Report Type is set to 1, it refers to CSI report, that is channel measurement report. This is inconsistent with the text on page 158. Please clarity. | As in the comment |  |  |  | Resolution approved | Assaf Kasher | 23/0751r1 | V | REVISED Incorporate changes specified in 23/0751r1 (https://mentor.ieee.org/802.11/dcn/23/11-23-0751-01-00bf-lb272-dmg-cids-v4.docx). |  | 310 |  |  |  | 2023-05-17 14:51
2184 | narengerile narengerile | No | 9.6.21.14 | 163 | 1--2 | T | 9.6.21.14 | 163.01 | The value of Report Type being 1 in DMG Sensing Report Control element is not indicating DMG Sensing Report. Here, the text may refer to a different Report Type. Please clarify. | As in the comment |  |  |  | Resolution approved | Assaf Kasher | 23/0751r1 | V | REVISED Incorporate changes specified in 23/0751r1 (https://mentor.ieee.org/802.11/dcn/23/11-23-0751-01-00bf-lb272-dmg-cids-v4.docx). |  | 310 |  |  |  | 2023-05-17 14:51
2213 | narengerile narengerile | No | 11.55.3.3 | 199 | 10, 13 | T | 11.55.3.3 | 199.10 | The initiator is in the transmitter role for multistatic sensing. The text is inaccurate. If the condition is "and/or", then the initiator can take the role of sensing receiver in multistatic, which is incorrect. | Modify the text. |  |  |  | Resolution approved | Assaf Kasher | 23/0751r1 | V | REVISED Incorporate changes specified in 23/0751r1 (https://mentor.ieee.org/802.11/dcn/23/11-23-0751-01-00bf-lb272-dmg-cids-v4.docx). |  | 310 |  |  |  | 2023-05-17 14:51
2214 | narengerile narengerile | No | 9.4.2.325 | 123 | 20--22 | T | 9.4.2.325 | 123.20 | Multiple Golays subfield is in the DMG Sensing Measurement Setup element, which is not included in a DMG sensing measurement response frame when the setup is successful. Therefore, if this subfield is present in a response frame, it can only be the case where the status code is REJECTED_WIT_SUGGESTED_CHANGES. So, it is not an "agreement". | Please modify the text for clarification. |  |  |  | Resolution approved | Assaf Kasher | 23/0563r3 | V | REVISED Incorporate changes specified in 23/0563r2 (https://mentor.ieee.org/802.11/dcn/23/11-23-0563-02-00bf-lb272-dmg-cids-v3.docx). |  | 294 |  |  |  | 2023-05-15 15:13
2215 | narengerile narengerile | No | 9.6.21.8 | 156 | 62--63 | T | 9.6.21.8 | 156.62 | There isn't a counterpart subfield in Allocation field to replace Number Bursts as in DMG Sensing Scheduling subelement. So, the subfield Number Bursts cannot be set to 0 when SP is used for DMG sensing. | Please modify the text for clarification. |  |  |  | Resolution approved | Assaf Kasher | 23/0751r1 | J | REJECTED When scheduling of a burst using an SP, the nature of the SP dictates how many bursts exist. If it is pseudo-static, it will continue as long as it appear in the extended schedule element or dot11MaxLostBeacons have not passed. If it is not pseudo-static, then only one burst within a single beacon exist. |  | 310 |  |  |  | 2023-05-17 14:51
2216 | narengerile narengerile | No | 11.55.3.5 | 203 | 27 | E | 11.55.3.5 | 203.27 | What does "a set" mean in the text "The AP establishes with STA A and STA B a set that is assigned a DMG MSID equal to 1 "? | Please rephrase the text to make it clearer. |  |  |  | Resolution approved | Narengerile | 23/0460r0 | V | REVISED Incorporate changes specified in 23/0460r0 (https://mentor.ieee.org/802.11/dcn/23/11-23-0460-00-00bf-lb272-cr-for-dmg-cid-part-1.docx). |  | 292 |  |  |  | 2023-05-15 15:10
2217 | narengerile narengerile | No | 11.55.4.3 | 219 | 10--13 | T | 11.55.4.3 | 219.10 | The procedure of how sensing responder sends back the SBP report to SBP initiator after the per-instance/per-burst measurement report collection is unspecified. For DMG SBP reporting, TGbf should also specify when to send the SBP report during the scheduled time. The current text is pretty vague, only saying "commence at the time scheduled". | As in the comment |  |  |  | Assigned | Narengerile | [8 empty] | 2023-03-09 23:14
2219 | narengerile narengerile | No | 11.55.4.3 | 219 | / | T | 11.55.4.3 | 0.00 | DMG transmission is directional. Before sending back the SBP report to SBP initiator, AP as SBP responder needs to make sure that the beam alignment between SBP initiator and SBP responder is still valid. | The commenter will provide a contribution. |  |  |  | Assigned | Narengerile | [8 empty] | 2023-03-09 23:14
2255 | kaiying Lu | Yes | 9.4.2.329.3 | 133 | 8 | T | 9.4.2.329.3 | 133.08 | In addition to adding Reflection phase in reflection element in Figure 9-1002ce and Figure 9-1002cf, the presence of Reflection phase needs to be signaled. | Add a bit to signal presence of Reflection phase in Figure 9-1002cd--Axis Present field format |  |  |  | Resolution approved | Assaf Kasher | 23/0751r1 | V | REVISED Incorporate changes specified in 23/0751r1 (https://mentor.ieee.org/802.11/dcn/23/11-23-0751-01-00bf-lb272-dmg-cids-v4.docx). |  | 310 |  |  |  | 2023-05-17 14:51
2298 | Benedikt Schweizer | Yes | 11.55.4.2 | 217 | 13 | T | 11.55.4.2 | 217.13 | A non-AP/non-PCP sensing responder does not know whether a sensing measurement setup is initiated by the AP/PCP or by a non-AP/non-PCP STA in the form of a SBP procedure. | Include a bit in the sensing measurement parameter field that indicates whether the setup is on behalf of a DMG SBP session. |  |  |  | Assigned | Perry Wang | [8 empty] | 2023-04-03 15:37
2299 | Benedikt Schweizer | Yes | 11.55.4.2 | 217 | 13 | T | 11.55.4.2 | 217.13 | In a DMG sensing measurement setup that is part of a DMG SBP procedure, a non-AP/non-PCP sensing responder can't determine the identity of the DMG SBP initiator. | Include a new field in the DMG measurement setup request frame to indicate the DMG SBP initiator's identity. Additionally, include a parameter in the DMG SBP Parameters element to indicate whether the DMG SBP responder is allowed to share the identity of the DMG SBP initiator with the sensing responder(s). |  |  |  | Assigned | Perry Wang | [8 empty] | 2023-04-03 15:37
2301 | Firouz Behnamfar | Yes | 11.55.4.2 | 217 | 13 | T | 11.55.4.2 | 217.13 | DMG sensing responder is unable to know the identity of the actual DMG sensing initiator in DMG SBP procedure. The DMG sensing measurement setup in SBP does not contain any information on the identity of the DMG sensing inititor. In fact, from the sensing responder perspective, the sensing measurement setup for SBP, which is initiated by a non-AP STA, and DMG sensing request, which originates from the AP, are identical. Due to various concerns, including privacy, DMG sensing measurement setup must contain information which enables the DMG sensing responder to identify the true DMG sensing initiator, so that the DMG responder can decide whether or not to accept the setup request. | Add a new field to the DMG measurement setup request frame to enable the DMG sensing responder to identify the identity of the actual DMG sensing initiator. |  |  |  | Assigned | Perry Wang | [8 empty] | 2023-04-03 15:37

## Editorial
CID | Commenter | Must Be Satisfied | Clause Number(C) | Page(C) | Line(C) | Category | Clause | Page | Comment | Proposed Change | Ad-hoc | Comment Group | Ad-hoc Notes | Status | Assignee | Submission | Resn Status | Resolution | Ready For Motion | Motion Number | Edit Status | Edited in Draft | Edit Notes | Last Updated | Last Updated By
1006 | John Wullert | No | 11.55.1.3 | 170 | 49 | E | 11.55.1.3 | 170.49 | The second portion of the sentence is unclear because it is missing a noun. | Rephrase as "An AP may set the Responder Needed subfield in the Sensing element within a Probe Response frame to 1 to indicate the need for new sensing responders, and may set the subfield to 0 to indicate new sensing responders are not needed." |  |  |  | Resolution approved | Claudio da Silva | 23/0726r1 | V | REVISED Incorporate changes specified in 23/0726r1 (https://mentor.ieee.org/802.11/dcn/23/11-23-0726-01-00bf-proposed-resolutions-for-editorial-comments-on-d1-0-part-4.docx). |  | 308 |  |  |  | 2023-05-17 14:50
1010 | John Wullert | No | 11.55.1.4 | 172 | 56 | E | 11.55.1.4 | 172.56 | Capitalize the N in Number in the name of the subfield name "Max Number of Supported Setups" | As in comment |  |  |  | Resolution approved | Claudio da Silva | 23/0510r0 | A | ACCEPTED |  | 274 |  |  |  | 2023-04-25 14:13
1018 | Ostrovsky Hsu | No | 11.55.1.5.2.1 | 177 | 60 | E | 11.55.1.5.2.1 | 177.60 | change STA 1 to STA1 change STA 3 to STA3 change STA 4 to STA4 change STA 5 to STA5 | where STA1, STA2, and STA3 are sensing transmitters and STA4 and STA5 are sensing receivers. |  |  |  | Resolution approved | Claudio da Silva | 23/0511r3 | A | ACCEPTED |  | 276 |  |  |  | 2023-04-25 14:19
1019 | Ostrovsky Hsu | No | 11.55.1.5.2.1 | 177 | 65 | E | 11.55.1.5.2.1 | 177.65 | change STA 6 to STA6 | AP sends a Sensing NDP Announcement frame to STA4, STA5, and STA6, |  |  |  | Resolution approved | Claudio da Silva | 23/0511r3 | A | ACCEPTED |  | 276 |  |  |  | 2023-04-25 14:19
1020 | Ostrovsky Hsu | No | 6.3.136.11.2 | 37 | 59 | E | 6.3.136.11.2 | 37.59 | change 'sensing responder to sensing responder (SR2SR)' to SR2SR | change 'sensing responder to sensing responder (SR2SR)' to SR2SR |  |  |  | Resolution approved | Claudio da Silva | 23/0607r0 | J | REJECTED The acronym is spelled out because it is its 1st occurrence within the draft text. |  | 293 |  |  |  | 2023-05-15 15:11
1025 | Massinissa Lalam | No | 9.3.3.5 | 85 | 35 | E | 9.3.3.5 | 85.35 | Not sure why the MIB variable is called "dot11WLANSensingImplemented" and not "dot11SensingImplemented" to keep constency with the DMG MIB variables | Rename "dot11WLANSensingImplemented" to "dot11SensingImplemented" in the whole document |  |  |  | Resolution approved | Claudio da Silva | 23/0726r1 | V | REVISED Incorporate changes specified in 23/0726r1 (https://mentor.ieee.org/802.11/dcn/23/11-23-0726-01-00bf-proposed-resolutions-for-editorial-comments-on-d1-0-part-4.docx). |  | 308 |  |  |  | 2023-05-17 14:50
1034 | Lei Wang | No | 9.4.2.320 | 114 | 38 | E | 9.4.2.320 | 114.38 | Grammar: should be "indicate", not "indicates" | Change "indicates" to "indicate". |  |  |  | Resolution approved | Claudio da Silva | 23/0510r0 | A | ACCEPTED |  | 274 |  |  |  | 2023-04-25 14:13
1039 | Lei Wang | Yes | 11.55.1.4 | 173 | 51 | T | 11.55.1.4 | 173.51 | What is "Sensing Polling Trigger frame"? Searched entire 11bf/D1.0 spec, could not find any specification about it, althought it has 15 occurrences in the spec. Is it the same as "Sensing Poll Trigger frame" as specified in 9.3.1.22.14.2? If so, please use the frame name consistently. | Please specify what "Sensing Polling Trigger frame" is or clarify it is the same as "Sensing Poll Trigger frame" and use the frame name consitently throughout the spec. |  |  |  | Resolution approved | Claudio da Silva | 23/0511r3 | V | REVISED Incorporate changes specified in 23/0511r3 (https://mentor.ieee.org/802.11/dcn/23/11-23-0511-03-00bf-proposed-resolutions-for-editorial-comments-on-d1-0-part-2.docx). |  | 276 |  |  |  | 2023-04-25 14:19
1074 | Claudio da Silva | No | 11.55.1.2 | 170 | 5-Mar | T | 11.55.1.2 | 170.05 | Delete the sentence "A STA in which... is defined as a STA that supports WLAN sensing." since this definition is not used in the amendment. (We have already made this change for the SBP procedure.) | As suggested. |  |  |  | Resolution approved | Anirudha Sahoo | 23/0514r2 | J | REJECTED We keep the definition of “WLAN sensing STA” as per the resolution of CID 1789. |  | 278 |  |  |  | 2023-04-25 14:23
1075 | Claudio da Silva | No | 11.55.1.2 | 170 | 21-22 | E | 11.55.1.2 | 170.21 | Typo: "... a value of 16in the" | Add space. |  |  |  | Resolution approved | Claudio da Silva | 23/0510r0 | A | ACCEPTED |  | 274 |  |  |  | 2023-04-25 14:13
1076 | Claudio da Silva | No | 11.55.1.2 | 170 | 25-26 | E | 11.55.1.2 | 170.25 | Typo: "... a value of 16in the" | Add space. |  |  |  | Resolution approved | Claudio da Silva | 23/0510r0 | A | ACCEPTED |  | 274 |  |  |  | 2023-04-25 14:13
1078 | Claudio da Silva | No | 11.55.1.2 | 170 | 7 | E | 11.55.1.2 | 170.07 | In lines 7 and 10, "WLAN Sensing field within the Extended Capabilities element..." | As suggested. |  |  |  | Resolution approved | Claudio da Silva | 23/0510r0 | A | ACCEPTED |  | 274 |  |  |  | 2023-04-25 14:13
1081 | Claudio da Silva | No | 9.4.2.36 | 107 | 27-31 | E | 9.4.2.36 | 107.27 | Suggested editorial changes | The Sensing field is set to 1 to indicate that the AP represented by this BSSID has the WLAN Sensing field within the Extended Capabilities element set to 1. The Sensing field is set to 0 to indicate that the reported AP has the WLAN Sensing field within the Extended Capabilities element set to 0, or that the WLAN Sensing field of the reported AP is not available to the reporting AP. |  |  |  | Resolution approved | Claudio da Silva | 23/0726r1 | V | REVISED Incorporate changes specified in 23/0726r1 (https://mentor.ieee.org/802.11/dcn/23/11-23-0726-01-00bf-proposed-resolutions-for-editorial-comments-on-d1-0-part-4.docx). |  | 308 |  |  |  | 2023-05-17 14:50
1085 | Claudio da Silva | No | 11.55.1.3 | 170 | 61 | E | 11.55.1.3 | 170.61 | Replace "both sides" with "both STAs" | As suggested. |  |  |  | Resolution approved | Claudio da Silva | 23/0510r0 | A | ACCEPTED |  | 274 |  |  |  | 2023-04-25 14:13
1092 | Claudio da Silva | No | 9.4.2.320 | 113 | 15-Dec | E | 9.4.2.320 | 113.15 | The 802.11 Style Guide (11-19/1034r20) defines that "When defining a new element, as a general rule, do not list the frames that carry the element as part of element definition, and only list the element in the body of each of those frames that can include the element. Listing the frames that can carry the element is duplicate information (it can be inferred from frame definitions), and subject to inconsistencies over iterations of the specifications. Notable exception is when element definition depends on the frame it is carried in." | Delete "The element may be present in the Association Request, Association Response, Reassociation Request, Reassociation Response, Probe Response and Sensing Measurement Setup Query frames." |  |  |  | Resolution approved | Claudio da Silva | 23/0607r0 | A | ACCEPTED |  | 293 |  |  |  | 2023-05-15 15:11
1093 | Claudio da Silva | No | 9.4.2.322 | 118 | 8-May | E | 9.4.2.322 | 118.08 | The 802.11 Style Guide (11-19/1034r20) defines that "When defining a new element, as a general rule, do not list the frames that carry the element as part of element definition, and only list the element in the body of each of those frames that can include the element. Listing the frames that can carry the element is duplicate information (it can be inferred from frame definitions), and subject to inconsistencies over iterations of the specifications. Notable exception is when element definition depends on the frame it is carried in." | Delete "The element is present in the Association Request, Association Response, Reassociation Request, Reassociation Response, Probe Request and Probe Response frames and can be present in the DMG Beacon, Information Request, and Information Response frames." |  |  |  | Resolution approved | Claudio da Silva | 23/0607r0 | A | ACCEPTED |  | 293 |  |  |  | 2023-05-15 15:11
1094 | Claudio da Silva | No | 9.4.2.324 | 121 | 12-Sep | E | 9.4.2.324 | 121.12 | The 802.11 Style Guide (11-19/1034r20) defines that "When defining a new element, as a general rule, do not list the frames that carry the element as part of element definition, and only list the element in the body of each of those frames that can include the element. Listing the frames that can carry the element is duplicate information (it can be inferred from frame definitions), and subject to inconsistencies over iterations of the specifications. Notable exception is when element definition depends on the frame it is carried in." | Delete "The element may be present in DMG Beacons, Association Request, Association Response, Reassociation Request, Reassociation Response, Probe Request, Probe Response Information Request, and Information Response frames." |  |  |  | Resolution approved | Claudio da Silva | 23/0607r0 | A | ACCEPTED |  | 293 |  |  |  | 2023-05-15 15:11
1095 | Claudio da Silva | No | 9.4.2.325 | 122 | 5 | E | 9.4.2.325 | 122.05 | The 802.11 Style Guide (11-19/1034r20) defines that "When defining a new element, as a general rule, do not list the frames that carry the element as part of element definition, and only list the element in the body of each of those frames that can include the element. Listing the frames that can carry the element is duplicate information (it can be inferred from frame definitions), and subject to inconsistencies over iterations of the specifications. Notable exception is when element definition depends on the frame it is carried in." | Delete "The DMG Sensing Measurement Setup element is contained in Sensing Setup frames." |  |  |  | Resolution approved | Claudio da Silva | 23/0607r0 | A | ACCEPTED |  | 293 |  |  |  | 2023-05-15 15:11
1096 | Claudio da Silva | No | 9.4.2.330 | 138 | 5-Mar | E | 9.4.2.330 | 138.05 | The 802.11 Style Guide (11-19/1034r20) defines that "When defining a new element, as a general rule, do not list the frames that carry the element as part of element definition, and only list the element in the body of each of those frames that can include the element. Listing the frames that can carry the element is duplicate information (it can be inferred from frame definitions), and subject to inconsistencies over iterations of the specifications. Notable exception is when element definition depends on the frame it is carried in." | Delete "The BRP Sensing element is sent within a BRP frame if the DMG Sensing subfield in the BRP Request field is set to 1." |  |  |  | Resolution approved | Claudio da Silva | 23/0607r0 | V | REVISED Incorporate changes specified in 23/0607r0 (https://mentor.ieee.org/802.11/dcn/23/11-23-0607-00-00bf-proposed-resolutions-for-editorial-comments-on-d1-0-part-3.docx). |  | 293 |  |  |  | 2023-05-15 15:11
1104 | Claudio da Silva | No | 11.55.1.4 | 173 | 40 | E | 11.55.1.4 | 173.40 | Replace "both sides" with "both STAs" | As suggested. |  |  |  | Resolution approved | Claudio da Silva | 23/0510r0 | A | ACCEPTED |  | 274 |  |  |  | 2023-04-25 14:13
1116 | Claudio da Silva | Yes | 9.4.1.75.1 | 91 | 42-45 | E | 9.4.1.75.1 | 91.42 | Paragraph is on the wrong place. Reference Timestamp field doesn't appear at the Sensing Measurement Report Container field level. | Move the paragraph to the end of 9.4.1.75.3 (Sensing Measurement Report Control field). |  |  |  | Resolution approved | Claudio da Silva | 23/0510r0 | A | ACCEPTED |  | 274 |  |  |  | 2023-04-25 14:13
1117 | Claudio da Silva | No | 9.4.2.319 | 111 | 9-May | E | 9.4.2.319 | 111.09 | Word "field" is missing - should be "Reference Timestamp field" | As suggested, in both 111.5 and 111.8. |  |  |  | Resolution approved | Claudio da Silva | 23/0510r0 | A | ACCEPTED |  | 274 |  |  |  | 2023-04-25 14:13
1124 | Claudio da Silva | Yes | 11.55.1.5.2.1 | 177 | 56 | E | 11.55.1.5.2.1 | 177.56 | Delete space in "STA X". | Change is required in various places in the paragraph at 117.56-178.10. |  |  |  | Resolution approved | Claudio da Silva | 23/0511r3 | A | ACCEPTED |  | 276 |  |  |  | 2023-04-25 14:19
1125 | Claudio da Silva | No | 11.55.1.5.2.1 | 177 | 61 | E | 11.55.1.5.2.1 | 177.61 | Word "frame" is missing | Replace "respond to the AP with CTS-to-self" with "respond to the AP by sending CTS-to-self frames" |  |  |  | Resolution approved | Claudio da Silva | 23/0510r0 | A | ACCEPTED |  | 274 |  |  |  | 2023-04-25 14:13
1126 | Claudio da Silva | No | 11.55.1.5.2.1 | 177 | 63 | E | 11.55.1.5.2.1 | 177.63 | Suggestion to improve writing | Replace "STA3 does not respond... instance" with "Since STA3 did not respond to the polling, it does not participate in the remaining phases of the TB sensing measurement instance." |  |  |  | Resolution approved | Claudio da Silva | 23/0726r1 | V | REVISED Incorporate changes specified in 23/0726r1 (https://mentor.ieee.org/802.11/dcn/23/11-23-0726-01-00bf-proposed-resolutions-for-editorial-comments-on-d1-0-part-4.docx). |  | 308 |  |  |  | 2023-05-17 14:50
1129 | Claudio da Silva | No | 11.55.1.5.2.2 | 178 | 56 | E | 11.55.1.5.2.2 | 178.56 | Word "frame" is missing | "... a CTS-to-self *frame* to..." |  |  |  | Resolution approved | Claudio da Silva | 23/0510r0 | A | ACCEPTED |  | 274 |  |  |  | 2023-04-25 14:13
1131 | Claudio da Silva | No | 11.55.1.5.2.2 | 178 | 56 | E | 11.55.1.5.2.2 | 178.56 | Word "sensing" is missing | "... in this *sensing* measurement instance..." |  |  |  | Resolution approved | Claudio da Silva | 23/0510r0 | A | ACCEPTED |  | 274 |  |  |  | 2023-04-25 14:13
1132 | Claudio da Silva | No | 11.55.1.5.2.2 | 178 | 59 | E | 11.55.1.5.2.2 | 178.59 | Replace "witch" with "that" | "... sensing responder that is an unassociated..." |  |  |  | Resolution approved | Claudio da Silva | 23/0510r0 | A | ACCEPTED |  | 274 |  |  |  | 2023-04-25 14:13
1133 | Claudio da Silva | No | 11.55.1.5.2.2 | 179 | 28 | E | 11.55.1.5.2.2 | 179.28 | Plural/"s" missing | "... no additional TB sensing measurement instance*s* within..." |  |  |  | Resolution approved | Claudio da Silva | 23/0510r0 | A | ACCEPTED |  | 274 |  |  |  | 2023-04-25 14:13
1135 | Claudio da Silva | No | 11.55.1.5.2.3 | 180 | 12 | E | 11.55.1.5.2.3 | 180.12 | Word "sensing" is missing | "... in this *sensing* measurement instance..." |  |  |  | Resolution approved | Claudio da Silva | 23/0510r0 | A | ACCEPTED |  | 274 |  |  |  | 2023-04-25 14:13
1137 | Claudio da Silva | No | 11.55.1.5.2.4 | 180 | 64 | E | 11.55.1.5.2.4 | 180.64 | Suggestion: "... on which to perform sensing measurement*s*. | As suggested. |  |  |  | Resolution approved | Claudio da Silva | 23/0510r0 | A | ACCEPTED |  | 274 |  |  |  | 2023-04-25 14:13
1139 | Claudio da Silva | No | 11.55.1.5.2.4 | 182 | 8 | E | 11.55.1.5.2.4 | 182.08 | Word "sensing" is missing | "... in that *sensing* measurement instance..." |  |  |  | Resolution approved | Claudio da Silva | 23/0510r0 | A | ACCEPTED |  | 274 |  |  |  | 2023-04-25 14:13
1140 | Claudio da Silva | No | 11.55.1.5.2.5 | 182 | 21 | E | 11.55.1.5.2.5 | 182.21 | Suggestion: "... perform sensing measurement*s*. | As suggested. |  |  |  | Resolution approved | Claudio da Silva | 23/0510r0 | A | ACCEPTED |  | 274 |  |  |  | 2023-04-25 14:13
1143 | Claudio da Silva | Yes | 11.55.1.5.2.4 | 183 | 38 | E | 11.55.1.5.2.4 | 183.38 | Word "sensing" is missing | "... same *sensing* measurement setup." |  |  |  | Resolution approved | Claudio da Silva | 23/0510r0 | A | ACCEPTED |  | 274 |  |  |  | 2023-04-25 14:13
1146 | Claudio da Silva | Yes | 11.55.1.5.2.6.1 | 183 | 49 | E | 11.55.1.5.2.6.1 | 183.49 | Word "sensing" is missing | "... same *sensing* measurement setup." |  |  |  | Resolution approved | Claudio da Silva | 23/0510r0 | A | ACCEPTED |  | 274 |  |  |  | 2023-04-25 14:13
1157 | Claudio da Silva | Yes | 11.55.1.5.4 | 188 | 39 | E | 11.55.1.5.4 | 188.39 | Word "sensing" is missing | Sensing Measurement Setup Request frame |  |  |  | Resolution approved | Claudio da Silva | 23/0510r0 | A | ACCEPTED |  | 274 |  |  |  | 2023-04-25 14:13
1169 | Claudio da Silva | No | 9.4.1.75.3 | 94 | 26 | E | 9.4.1.75.3 | 94.26 | Word "sensing" is missing | "... in the current sensing availability window." |  |  |  | Resolution approved | Claudio da Silva | 23/0510r0 | A | ACCEPTED |  | 274 |  |  |  | 2023-04-25 14:13
1170 | Claudio da Silva | Yes | 9.4.1.75.3 | 94 | 9 | E | 9.4.1.75.3 | 94.09 | Replace & with and. | As noted. Global change is required. |  |  |  | Resolution approved | Claudio da Silva | 23/0510r0 | A | ACCEPTED |  | 274 |  |  |  | 2023-04-25 14:13
1173 | Ostrovsky Hsu | No | 6.3.137.4.2 | 46 | 37 | E | 6.3.137.4.2 | 46.37 | change 'unassociated STA identifier (USID)' to USID | change 'unassociated STA identifier (USID)' to USID |  |  |  | Resolution approved | Claudio da Silva | 23/0607r0 | J | REJECTED The acronym is spelled out because it is its 1st occurrence within the draft text. |  | 293 |  |  |  | 2023-05-15 15:11
1177 | Ostrovsky Hsu | No | 6.3.139.1.1 | 60 | 60 | E | 6.3.139.1.1 | 60.60 | change an DMG to a DMG | change an DMG to a DMG |  |  |  | Resolution approved | Claudio da Silva | 23/0510r0 | A | ACCEPTED |  | 274 |  |  |  | 2023-04-25 14:13
1178 | Ostrovsky Hsu | No | 6.3.139.1.3 | 61 | 26 | E | 6.3.139.1.3 | 61.26 | change an DMG to a DMG | change an DMG to a DMG |  |  |  | Resolution approved | Claudio da Silva | 23/0510r0 | A | ACCEPTED |  | 274 |  |  |  | 2023-04-25 14:13
1179 | Ostrovsky Hsu | No | 6.3.139.1.3 | 61 | 27 | E | 6.3.139.1.3 | 61.27 | change an DMG to a DMG | change an DMG to a DMG |  |  |  | Resolution approved | Claudio da Silva | 23/0510r0 | A | ACCEPTED |  | 274 |  |  |  | 2023-04-25 14:13
1180 | Ostrovsky Hsu | No | 6.3.139.1.4 | 61 | 32 | E | 6.3.139.1.4 | 61.32 | change an DMG to a DMG | change an DMG to a DMG |  |  |  | Resolution approved | Claudio da Silva | 23/0510r0 | A | ACCEPTED |  | 274 |  |  |  | 2023-04-25 14:13
1181 | Ostrovsky Hsu | No | 6.3.139.2.1 | 61 | 41 | E | 6.3.139.2.1 | 61.41 | change an DMG to a DMG | change an DMG to a DMG |  |  |  | Resolution approved | Claudio da Silva | 23/0510r0 | A | ACCEPTED |  | 274 |  |  |  | 2023-04-25 14:13
1182 | Ostrovsky Hsu | No | 6.3.139.2.1 | 61 | 42 | E | 6.3.139.2.1 | 61.42 | change an DMG to a DMG | change an DMG to a DMG |  |  |  | Resolution approved | Claudio da Silva | 23/0510r0 | A | ACCEPTED |  | 274 |  |  |  | 2023-04-25 14:13
1183 | Ostrovsky Hsu | No | 6.3.139.2.3 | 62 | 8 | E | 6.3.139.2.3 | 62.08 | change an DMG to a DMG | change an DMG to a DMG |  |  |  | Resolution approved | Claudio da Silva | 23/0510r0 | A | ACCEPTED |  | 274 |  |  |  | 2023-04-25 14:13
1184 | Ostrovsky Hsu | No | 6.3.139.3.1 | 62 | 23 | E | 6.3.139.3.1 | 62.23 | change an DMG to a DMG | change an DMG to a DMG |  |  |  | Resolution approved | Claudio da Silva | 23/0510r0 | A | ACCEPTED |  | 274 |  |  |  | 2023-04-25 14:13
1185 | Ostrovsky Hsu | No | 6.3.139.3.3 | 63 | 4 | E | 6.3.139.3.3 | 63.04 | change an DMG to a DMG | change an DMG to a DMG |  |  |  | Resolution approved | Claudio da Silva | 23/0510r0 | A | ACCEPTED |  | 274 |  |  |  | 2023-04-25 14:13
1186 | Ostrovsky Hsu | No | 6.3.139.3.3 | 63 | 5 | E | 6.3.139.3.3 | 63.05 | change an DMG to a DMG | change an DMG to a DMG |  |  |  | Resolution approved | Claudio da Silva | 23/0510r0 | A | ACCEPTED |  | 274 |  |  |  | 2023-04-25 14:13
1187 | Ostrovsky Hsu | No | 6.3.139.3.4 | 63 | 10 | E | 6.3.139.3.4 | 63.10 | change an DMG to a DMG | change an DMG to a DMG |  |  |  | Resolution approved | Claudio da Silva | 23/0510r0 | A | ACCEPTED |  | 274 |  |  |  | 2023-04-25 14:13
1188 | Ostrovsky Hsu | No | 6.3.139.4.3 | 63 | 65 | E | 6.3.139.4.3 | 63.65 | change an DMG to a DMG | change an DMG to a DMG |  |  |  | Resolution approved | Claudio da Silva | 23/0510r0 | A | ACCEPTED |  | 274 |  |  |  | 2023-04-25 14:13
1189 | Ostrovsky Hsu | No | 6.3.139.5.1 | 64 | 12 | E | 6.3.139.5.1 | 64.12 | change an DMG to a DMG | change an DMG to a DMG |  |  |  | Resolution approved | Claudio da Silva | 23/0510r0 | A | ACCEPTED |  | 274 |  |  |  | 2023-04-25 14:13
1190 | Ostrovsky Hsu | No | 6.3.139.5.3 | 64 | 45 | E | 6.3.139.5.3 | 64.45 | change an DMG to a DMG | change an DMG to a DMG |  |  |  | Resolution approved | Claudio da Silva | 23/0510r0 | A | ACCEPTED |  | 274 |  |  |  | 2023-04-25 14:13
1191 | Ostrovsky Hsu | No | 6.3.139.5.3 | 64 | 47 | E | 6.3.139.5.3 | 64.47 | change an DMG to a DMG | change an DMG to a DMG |  |  |  | Resolution approved | Claudio da Silva | 23/0510r0 | A | ACCEPTED |  | 274 |  |  |  | 2023-04-25 14:13
1192 | Ostrovsky Hsu | No | 6.3.139.5.4 | 64 | 51 | E | 6.3.139.5.4 | 64.51 | change an DMG to a DMG | change an DMG to a DMG |  |  |  | Resolution approved | Claudio da Silva | 23/0510r0 | A | ACCEPTED |  | 274 |  |  |  | 2023-04-25 14:13
1193 | Ostrovsky Hsu | No | 6.3.139.6.1 | 64 | 60 | E | 6.3.139.6.1 | 64.60 | change an DMG to a DMG | change an DMG to a DMG |  |  |  | Resolution approved | Claudio da Silva | 23/0510r0 | A | ACCEPTED |  | 274 |  |  |  | 2023-04-25 14:13
1194 | Ostrovsky Hsu | No | 6.3.139.6.3 | 65 | 28 | E | 6.3.139.6.3 | 65.28 | change an DMG to a DMG | change an DMG to a DMG |  |  |  | Resolution approved | Claudio da Silva | 23/0510r0 | A | ACCEPTED |  | 274 |  |  |  | 2023-04-25 14:13
1195 | Ostrovsky Hsu | No | 6.3.139.7.1 | 65 | 42 | E | 6.3.139.7.1 | 65.42 | change an DMG to a DMG | change an DMG to a DMG |  |  |  | Resolution approved | Claudio da Silva | 23/0510r0 | A | ACCEPTED |  | 274 |  |  |  | 2023-04-25 14:13
1196 | Ostrovsky Hsu | No | 6.3.139.7.3 | 66 | 11 | E | 6.3.139.7.3 | 66.11 | change an DMG to a DMG | change an DMG to a DMG |  |  |  | Resolution approved | Claudio da Silva | 23/0510r0 | A | ACCEPTED |  | 274 |  |  |  | 2023-04-25 14:13
1197 | Ostrovsky Hsu | No | 6.3.139.8.1 | 66 | 24 | E | 6.3.139.8.1 | 66.24 | change an DMG to a DMG | change an DMG to a DMG |  |  |  | Resolution approved | Claudio da Silva | 23/0510r0 | A | ACCEPTED |  | 274 |  |  |  | 2023-04-25 14:13
1198 | Ostrovsky Hsu | No | 6.3.139.8.3 | 66 | 57 | E | 6.3.139.8.3 | 66.57 | change an DMG to a DMG | change an DMG to a DMG |  |  |  | Resolution approved | Claudio da Silva | 23/0510r0 | A | ACCEPTED |  | 274 |  |  |  | 2023-04-25 14:13
1199 | Ostrovsky Hsu | No | 6.3.139.8.3 | 66 | 58 | E | 6.3.139.8.3 | 66.58 | change an DMG to a DMG | change an DMG to a DMG |  |  |  | Resolution approved | Claudio da Silva | 23/0510r0 | A | ACCEPTED |  | 274 |  |  |  | 2023-04-25 14:13
1200 | Ostrovsky Hsu | No | 6.3.139.8.4 | 66 | 64 | E | 6.3.139.8.4 | 66.64 | change an DMG to a DMG | change an DMG to a DMG |  |  |  | Resolution approved | Claudio da Silva | 23/0510r0 | A | ACCEPTED |  | 274 |  |  |  | 2023-04-25 14:13
1201 | Ostrovsky Hsu | No | 6.3.139.9.1 | 67 | 6 | E | 6.3.139.9.1 | 67.06 | change an DMG to a DMG | change an DMG to a DMG |  |  |  | Resolution approved | Claudio da Silva | 23/0510r0 | A | ACCEPTED |  | 274 |  |  |  | 2023-04-25 14:13
1202 | Ostrovsky Hsu | No | 6.3.139.9.1 | 67 | 7 | E | 6.3.139.9.1 | 67.07 | change an DMG to a DMG | change an DMG to a DMG |  |  |  | Resolution approved | Claudio da Silva | 23/0510r0 | A | ACCEPTED |  | 274 |  |  |  | 2023-04-25 14:13
1203 | Ostrovsky Hsu | No | 6.3.139.9.3 | 67 | 37 | E | 6.3.139.9.3 | 67.37 | change an DMG to a DMG | change an DMG to a DMG |  |  |  | Resolution approved | Claudio da Silva | 23/0510r0 | A | ACCEPTED |  | 274 |  |  |  | 2023-04-25 14:13
1204 | Ostrovsky Hsu | No | 6.3.139.10.1 | 67 | 50 | E | 6.3.139.10.1 | 67.50 | change an DMG to a DMG | change an DMG to a DMG |  |  |  | Resolution approved | Claudio da Silva | 23/0510r0 | A | ACCEPTED |  | 274 |  |  |  | 2023-04-25 14:13
1206 | Ostrovsky Hsu | No | 11.55.4.2 | 218 | 49 | E | 11.55.4.2 | 218.49 | change an DMG to a DMG | change an DMG to a DMG |  |  |  | Resolution approved | Claudio da Silva | 23/0510r0 | A | ACCEPTED |  | 274 |  |  |  | 2023-04-25 14:13
1207 | Ostrovsky Hsu | No | C.3 | 242 | 53 | E | C.3 | 242.53 | change an DMG to a DMG | change an DMG to a DMG |  |  |  | Resolution approved | Claudio da Silva | 23/0510r0 | A | ACCEPTED |  | 274 |  |  |  | 2023-04-25 14:13
1208 | Ostrovsky Hsu | No | C.3 | 242 | 54 | E | C.3 | 242.54 | change an DMG to a DMG | change an DMG to a DMG |  |  |  | Resolution approved | Claudio da Silva | 23/0510r0 | A | ACCEPTED |  | 274 |  |  |  | 2023-04-25 14:13
1240 | Claudio da Silva | Yes | 6.3.136.4.2 | 30 | 63 | E | 6.3.136.4.2 | 30.63 | Replace "PREFERRED_MEASUREMENT_SETUP_PARAMETERS_SUGGESTED" with "REJECTED_WITH_SUGGESTED_CHANGES". | As suggested. |  |  |  | Resolution approved | Claudio da Silva | 23/0510r0 | A | ACCEPTED |  | 274 |  |  |  | 2023-04-25 14:13
1244 | Claudio da Silva | Yes | 11.55.2.2 | 37 | 191 | E | 11.55.2.2 | 38.91 | Order is incorrect, should be "preferred measurement setup and SBP parameters, respectively" | As suggested. |  |  |  | Resolution approved | Claudio da Silva | 23/0510r0 | A | ACCEPTED |  | 274 |  |  |  | 2023-04-25 14:13
1247 | Claudio da Silva | Yes | 11.55.2.2 | 50 | 191 | T | 11.55.2.2 | 51.91 | Space between "dot11SBPSetupExpiry" and "of issuing" missing. | As suggested. |  |  |  | Resolution approved | Claudio da Silva | 23/0510r0 | A | ACCEPTED |  | 274 |  |  |  | 2023-04-25 14:13
1252 | Claudio da Silva | Yes | 11.55.2.3 | 49 | 194 | E | 11.55.2.3 | 50.94 | Capitalization. "... multiple SBP Report frames." | As noted. |  |  |  | Resolution approved | Claudio da Silva | 23/0510r0 | A | ACCEPTED |  | 274 |  |  |  | 2023-04-25 14:13
1253 | Claudio da Silva | Yes | 11.55.2.3 | 24 | 194 | E | 11.55.2.3 | 25.94 | "... to the *sensing* measurement setup..." | As noted. |  |  |  | Resolution approved | Claudio da Silva | 23/0510r0 | A | ACCEPTED |  | 274 |  |  |  | 2023-04-25 14:13
1254 | Claudio da Silva | Yes | 11.55.2.3 | 26 | 194 | E | 11.55.2.3 | 27.94 | Capitalization. "... one SBP Report frame..." | As noted. |  |  |  | Resolution approved | Claudio da Silva | 23/0510r0 | A | ACCEPTED |  | 274 |  |  |  | 2023-04-25 14:13
1255 | Claudio da Silva | Yes | 11.55.2.3 | 29 | 194 | E | 11.55.2.3 | 30.94 | "... to the *sensing* measurement setup..." | As noted. |  |  |  | Resolution approved | Claudio da Silva | 23/0510r0 | A | ACCEPTED |  | 274 |  |  |  | 2023-04-25 14:13
1256 | Claudio da Silva | Yes | 11.55.2.3 | 32 | 194 | E | 11.55.2.3 | 33.94 | "... to the *sensing* measurement setup..." | As noted. |  |  |  | Resolution approved | Claudio da Silva | 23/0510r0 | A | ACCEPTED |  | 274 |  |  |  | 2023-04-25 14:13
1257 | Claudio da Silva | Yes | 11.55.2.4 | 61 | 194 | E | 11.55.2.4 | 62.94 | "... during the *sensing* availability window..." | As noted. |  |  |  | Resolution approved | Claudio da Silva | 23/0510r0 | A | ACCEPTED |  | 274 |  |  |  | 2023-04-25 14:13
1259 | Claudio da Silva | Yes | 11.55.2.4 | 59 | 194 | E | 11.55.2.4 | 60.94 | "... during the *sensing* availability window..." | As noted. |  |  |  | Resolution approved | Claudio da Silva | 23/0510r0 | A | ACCEPTED |  | 274 |  |  |  | 2023-04-25 14:13
1260 | Claudio da Silva | Yes | 11.55.2.4 | 64 | 194 | E | 11.55.2.4 | 65.94 | Capitalization. SBP Termination frame. Twice in the same sentence. | As noted. |  |  |  | Resolution approved | Claudio da Silva | 23/0510r0 | A | ACCEPTED |  | 274 |  |  |  | 2023-04-25 14:13
1261 | Claudio da Silva | Yes | 11.55.2.4 | 1 | 195 | E | 11.55.2.4 | 2.95 | Capitalization. Measurement Setup ID | As noted. |  |  |  | Resolution approved | Claudio da Silva | 23/0510r0 | A | ACCEPTED |  | 274 |  |  |  | 2023-04-25 14:13
1262 | Claudio da Silva | No | 11.55 | 4 | 167 | T | 11.55 | 5.67 | Some subclauses within 11.55 are written in terms of MLME primitives. Others are written in terms of (MAC) frames. | Seek guidance from IEEE802 Editor on whther Clause 11 subclauses shall be written in terms of MLME primitives. If yes, several 11.55 subclauses will have to be re-written. If not, make text to be consistent. |  |  |  | Assigned | Claudio da Silva | [8 empty] | 2023-03-10 01:17
1264 | Ryota Yamada | No | 11.55.1.2 | 170 | 25 | E | 11.55.1.2 | 170.25 | A space is needed between "16" and "in". | as in comment. |  |  |  | Resolution approved | Claudio da Silva | 23/0510r0 | A | ACCEPTED |  | 274 |  |  |  | 2023-04-25 14:13
1311 | Ning Gao | Yes | 9.4.2.333 | 141 | 26 | E | 9.4.2.333 | 141.26 | belonmging to' is a typo | change 'belonmging to' as 'with' |  |  |  | Resolution approved | Claudio da Silva | 23/0607r0 | A | ACCEPTED |  | 293 |  |  |  | 2023-05-15 15:11
1313 | Ning Gao | Yes | 9.4.2.333 | 141 | 31 | E | 9.4.2.333 | 141.31 | the name DMG Sensing Monostatic PPDU is not correct. | change the name to DMG monostatic sensing PPDU |  |  |  | Resolution approved | Claudio da Silva | 23/0511r3 | A | ACCEPTED |  | 276 |  |  |  | 2023-04-25 14:19
1331 | Tomoko Adachi | Yes | 11.55.1.2 | 170 | 11 | T | 11.55.1.2 | 170.11 | "A STA in which dot11WLANSensingImplemented is false shall set the WLAN Sensing field of the Extended Capabilities element to 0." Do we need this sentence? A legacy STA will not have dot11WLANSensingImplemented and will not set the WLAN Sensing field anyway. | Delete the sentence and add "Otherwise, the STA sets the WLAN Sensing field to 0." at end of the previous paragraph. |  |  |  | Resolution approved | Claudio da Silva | 23/0726r1 | V | REVISED Incorporate changes specified in 23/0726r1 (https://mentor.ieee.org/802.11/dcn/23/11-23-0726-01-00bf-proposed-resolutions-for-editorial-comments-on-d1-0-part-4.docx). |  | 308 |  |  |  | 2023-05-17 14:50
1379 | Assaf Kasher | Yes | 11.55.1.5.2.4 | 181 | 50 | T | 11.55.1.5.2.4 | 181.50 | "SRI2SIR" NDP - is it "SR2SI" NDP | replace with "SR2SI"? |  |  |  | Resolution approved | Claudio da Silva | 23/0510r0 | A | ACCEPTED |  | 274 |  |  |  | 2023-04-25 14:13
1413 | John Coffey | Yes | 8.3.4.4 | 69 | 20 | E | 8.3.4.4 | 69.20 | "Sets"? | Change to "Set". |  |  |  | Resolution approved | Claudio da Silva | 23/0510r0 | A | ACCEPTED |  | 274 |  |  |  | 2023-04-25 14:13
1414 | John Coffey | Yes | 8.3.4.4 | 69 | 20 | E | 8.3.4.4 | 69.20 | "a non zero value r between 1 and 8". What purpose do the words "non zero" serve here? | Delete "non zero". |  |  |  | Resolution approved | Claudio da Silva | 23/0510r0 | A | ACCEPTED |  | 274 |  |  |  | 2023-04-25 14:13
1422 | Shuling feng | Yes | 9.4.1.75.4 | 96 | 47 | E | 9.4.1.75.4 | 96.47 | "Number of subcarriers" in Table 9-127k needs to be represented with Nsc in a consistent manner as in the rest of the subclause. | Change "Number of subcarriers" to "Number of subcarriers Nsc" on line 47 and 50 |  |  |  | Assigned | Claudio da Silva | [8 empty] | 2023-03-10 01:17
1444 | Song-Haur An | Yes | 8.3.4.4 | 69 | 20 | E | 8.3.4.4 | 69.20 | A typo | Change "Sets" to "Set." |  |  |  | Resolution approved | Claudio da Silva | 23/0510r0 | A | ACCEPTED |  | 274 |  |  |  | 2023-04-25 14:13
1449 | Sheetal Pandey | No | 11.55.1.5.2.1 |  | 27 | E | 11.55.1.5.2.1 | 0.00 | Heading level is wrong. looks like "11.55.1.5.2 TB sensing measurement instance" and "11.55.1.5.2.1 General" are at the same heading level. |  |  |  |  | Resolution approved | Claudio da Silva | 23/0607r0 | J | REJECTED The comment fails to identify changes so that the specific formatting/wording of the changes that will satisfy the commenter can be determined. |  | 293 |  |  |  | 2023-05-15 15:11
1480 | Lisa Ward | No | 9.6.21.15 | 163 | 55 | E | 9.6.21.15 | 163.55 | I wonder if this sentence could be reworded a bit to be more clear: "The Terminate All SBP Coordinated Monostatic Setups subfield is set to 1 to indicate that the STA requests to terminate using under SBP all sensing measurement setups of the sensing type Coordinated Monostatic; otherwise, it is set to 0." | consider changing to: "The Terminate All SBP Coordinated Monostatic Setups subfield is set to 1 to indicate that the STA requests to terminate all SBP sensing measurement setups of the sensing type Coordinated Monostatic; otherwise, it is set to 0. |  |  |  | Resolution approved | Claudio da Silva | 23/0726r1 | V | REVISED Incorporate changes specified in 23/0726r1 (https://mentor.ieee.org/802.11/dcn/23/11-23-0726-01-00bf-proposed-resolutions-for-editorial-comments-on-d1-0-part-4.docx). |  | 308 |  |  |  | 2023-05-17 14:50
1493 | Albert Petrick | No | 2 | 1 |  | E | 2 | 0.00 | The reference documents on page 1 should be based on IEEEP802.11REVme D2.1 and IEEE 802.11be D3.0 (the latest drafts) | As commented |  |  |  | Assigned | Claudio da Silva | [8 empty] | 2023-03-10 01:17
1495 | Albert Petrick | No | 9.4.2.319 | 112 | 1 | T | 9.4.2.319 | 112.01 | Clarify AP type | Change "AP" to "AP STA" |  |  |  | Resolution approved | Claudio da Silva | 23/0607r0 | J | REJECTED AP is defined as “An entity that contains one station (STA) and provides access to the distribution system services, via the wireless medium (WM) for associated STAs. An AP comprises a STA and a distribution system access function (DSAF).” That is, by definition, an AP contains a STA and, for this reason, “AP STA” is not used in the baseline. |  | 293 |  |  |  | 2023-05-15 15:11
1498 | Albert Petrick | No | 11.55.1.4 | 1 | 63 | E | 11.55.1.4 | 1.63 | Missing period at the end of the sentence. | As commented |  |  |  | Resolution approved | Claudio da Silva | 23/0510r0 | A | ACCEPTED |  | 274 |  |  |  | 2023-04-25 14:13
1502 | Albert Petrick | No | 11.55.1.3 | 170 | 40 | T | 11.55.1.3 | 170.40 | The exchange is between an AP STA and a non-AP STA. | Change "of an AP" to "of an AP STA" |  |  |  | Resolution approved | Claudio da Silva | 23/0607r0 | J | REJECTED AP is defined as “An entity that contains one station (STA) and provides access to the distribution system services, via the wireless medium (WM) for associated STAs. An AP comprises a STA and a distribution system access function (DSAF).” That is, by definition, an AP contains a STA and, for this reason, “AP STA” is not used in the baseline. |  | 293 |  |  |  | 2023-05-15 15:11
1506 | Albert Petrick | No | 11.55.1.4 | 1 | 63 | E | 11.55.1.4 | 1.63 | Missing period at the end of the sentence | As commented |  |  |  | Resolution approved | Claudio da Silva | 23/0510r0 | A | ACCEPTED |  | 274 |  |  |  | 2023-04-25 14:13
1507 | Albert Petrick | No | 11.55.1.2 | 170 | 21 | E | 11.55.1.2 | 170.21 | Missing space between words | Change "16in" to "16 in" |  |  |  | Resolution approved | Claudio da Silva | 23/0510r0 | A | ACCEPTED |  | 274 |  |  |  | 2023-04-25 14:13
1508 | Albert Petrick | No | 11.55.1.2 | 170 | 25 | E | 11.55.1.2 | 170.25 | Missing space between words | Change "16in" to "16 in" |  |  |  | Resolution approved | Claudio da Silva | 23/0510r0 | A | ACCEPTED |  | 274 |  |  |  | 2023-04-25 14:13
1509 | Albert Petrick | No | 11.55.1.5.2.3 | 180 | 50 | E | 11.55.1.5.2.3 | 180.50 | Missing space between words | Change "theAID11" to "the AID11" |  |  |  | Resolution approved | Claudio da Silva | 23/0510r0 | A | ACCEPTED |  | 274 |  |  |  | 2023-04-25 14:13
1510 | Mahmoud Kamel | Yes | 9.3.1.22.14.2 | 78 | 9 | T | 9.3.1.22.14.2 | 78.09 | The name of the Sensing Poll Trigger frame is not consistent throughout the document, in some places it is named differently as Sensing Polling Trigger frame. | Perform a global search in the document and change the name to either Sensing Polling Trigger frame or Sensing Poll Trigger frame |  |  |  | Resolution approved | Claudio da Silva | 23/0511r3 | V | REVISED Incorporate changes specified in 23/0511r3 (https://mentor.ieee.org/802.11/dcn/23/11-23-0511-03-00bf-proposed-resolutions-for-editorial-comments-on-d1-0-part-2.docx). |  | 276 |  |  |  | 2023-04-25 14:19
1521 | Mahmoud Kamel | Yes | 11.55.1.2 | 170 | 22 | E | 11.55.1.2 | 170.22 | missing space in '16in' | add space |  |  |  | Resolution approved | Claudio da Silva | 23/0510r0 | A | ACCEPTED |  | 274 |  |  |  | 2023-04-25 14:13
1522 | Mahmoud Kamel | Yes | 11.55.1.2 | 170 | 25 | E | 11.55.1.2 | 170.25 | missing space in '16in' | add space |  |  |  | Resolution approved | Claudio da Silva | 23/0510r0 | A | ACCEPTED |  | 274 |  |  |  | 2023-04-25 14:13
1523 | Mahmoud Kamel | Yes | 11.55.1.3 | 170 | 49 | E | 11.55.1.3 | 170.49 | s' is missing in the name of the subfield 'Responder Needed' | Change the subfield name to 'Responders Needed' |  |  |  | Resolution approved | Claudio da Silva | 23/0726r1 | V | REVISED Incorporate changes specified in 23/0726r1 (https://mentor.ieee.org/802.11/dcn/23/11-23-0726-01-00bf-proposed-resolutions-for-editorial-comments-on-d1-0-part-4.docx). |  | 308 |  |  |  | 2023-05-17 14:50
1531 | Mahmoud Kamel | Yes | 11.55.1.5.2.2 | 178 | 59 | E | 11.55.1.5.2.2 | 178.59 | missing preposition | change the text to "participate in another" |  |  |  | Resolution approved | Claudio da Silva | 23/0510r0 | A | ACCEPTED |  | 274 |  |  |  | 2023-04-25 14:13
1532 | Mahmoud Kamel | Yes | 11.55.1.5.2.2 | 178 | 65 | E | 11.55.1.5.2.2 | 178.65 | missing article | change the text to "one of the following" |  |  |  | Resolution approved | Claudio da Silva | 23/0607r0 | V | REVISED Incorporate changes specified in 23/0607r0 (https://mentor.ieee.org/802.11/dcn/23/11-23-0607-00-00bf-proposed-resolutions-for-editorial-comments-on-d1-0-part-3.docx). |  | 293 |  |  |  | 2023-05-15 15:11
1545 | Mahmoud Kamel | Yes | 6.3.137.2.2 | 44 | 8 | E | 6.3.137.2.2 | 44.08 | SensingMeasurementParameter' should be in plural form as used in multiple places in Clause 6 | Perform a global search and change 'SensingMeasurementParameter' (9 occurrences) to 'SensingMeasurementParameters'. |  |  |  | Resolution approved | Claudio da Silva | 23/0510r0 | A | ACCEPTED |  | 274 |  |  |  | 2023-04-25 14:13
1546 | Mahmoud Kamel | Yes | 9.4.1.75.3 | 94 | 4 | E | 9.4.1.75.3 | 94.04 | The size of the Reserved field in Table 9-127h--Sensing Measurement Report Control field definition should be 3 bits not 2 bits | Change the Reserved field size to 3 bits |  |  |  | Resolution approved | Claudio da Silva | 23/0510r0 | A | ACCEPTED |  | 274 |  |  |  | 2023-04-25 14:13
1557 | Mahmoud Kamel | Yes | 9.6.7.49 | 146 | 33 | E | 9.6.7.49 | 146.33 | Should we use Element or element in Sensing Measurement Parameters element? | Unify the use of the word element when used for the Sensing Measurement Parameters element |  |  |  | Assigned | Claudio da Silva | [8 empty] | 2023-03-10 01:17
1559 | Mahmoud Kamel | Yes | 11.55.1.4 | 172 | 56 | E | 11.55.1.4 | 172.56 | n in " Max number of Supported Setups" should be capital N | Change to " Max Number of Supported Setups" |  |  |  | Resolution approved | Claudio da Silva | 23/0510r0 | A | ACCEPTED |  | 274 |  |  |  | 2023-04-25 14:13
1582 | Mahmoud Kamel | Yes | 9.4.1.75.1 | 90 | 10 | E | 9.4.1.75.1 | 90.10 | Missing identifier | change "Sensing Measurement Report" to "Sensing Measurement Report frame" |  |  |  | Resolution approved | Claudio da Silva | 23/0510r0 | A | ACCEPTED |  | 274 |  |  |  | 2023-04-25 14:13
1583 | Mahmoud Kamel | Yes | 9.4.1.75.1 | 90 | 13 | E | 9.4.1.75.1 | 90.13 | Missing identifier | change "Sensing Measurement Report" to "Sensing Measurement Report frame" |  |  |  | Resolution approved | Claudio da Silva | 23/0510r0 | A | ACCEPTED |  | 274 |  |  |  | 2023-04-25 14:13
1585 | Mahmoud Kamel | Yes | 9.4.1.75.1 | 90 | 14 | E | 9.4.1.75.1 | 90.14 | bad preposition | remove 'for' in "remaining report segments for corresponding" |  |  |  | Resolution approved | Claudio da Silva | 23/0607r0 | A | ACCEPTED |  | 293 |  |  |  | 2023-05-15 15:11
1588 | Mahmoud Kamel | Yes | 9.4.1.75.1 | 91 | 42 | E | 9.4.1.75.1 | 91.42 | This text seems out of place. It should not be included in this subclause | Move this paragraph to the end of subclause 9.4.1.75.3 |  |  |  | Resolution approved | Claudio da Silva | 23/0510r0 | A | ACCEPTED |  | 274 |  |  |  | 2023-04-25 14:13
1590 | Mahmoud Kamel | Yes | 9.4.1.75.3 | 93 | 35 | E | 9.4.1.75.3 | 93.35 | The subfield name I_ng is not consistent throughout the document, in some places it is names as I_Ng. | Unify the name of the subfield to I_Ng |  |  |  | Resolution approved | Claudio da Silva | 23/0510r0 | A | ACCEPTED |  | 274 |  |  |  | 2023-04-25 14:13
1596 | Mahmoud Kamel | Yes | 9.4.2.36 | 107 | 20 | E | 9.4.2.36 | 107.20 | The number of Reserved bits should be 9 not 8 | change 8 to 9 and the change the strikethrough 9 to strikethrough 10 |  |  |  | Resolution approved | Claudio da Silva | 23/0510r0 | A | ACCEPTED |  | 274 |  |  |  | 2023-04-25 14:13
1600 | Mahmoud Kamel | Yes | 11.55.1.5.2.1 | 177 | 1 | E | 11.55.1.5.2.1 | 177.01 | Wrong field name | change 'User info' to "User Info" |  |  |  | Resolution approved | Claudio da Silva | 23/0510r0 | A | ACCEPTED |  | 274 |  |  |  | 2023-04-25 14:13
1602 | Mahmoud Kamel | Yes | 11.55.1.5.2.1 | 177 | 60 | E | 11.55.1.5.2.1 | 177.60 | The STAs identifier names are not consistent | Change 'STA2' to "STA 2" and 'STA3' to "STA 3" |  |  |  | Resolution approved | Claudio da Silva | 23/0511r3 | V | REVISED Incorporate changes specified in 23/0511r3 (https://mentor.ieee.org/802.11/dcn/23/11-23-0511-03-00bf-proposed-resolutions-for-editorial-comments-on-d1-0-part-2.docx). |  | 276 |  |  |  | 2023-04-25 14:19
1603 | Mahmoud Kamel | Yes | 11.55.1.5.2.1 | 177 | 64 | E | 11.55.1.5.2.1 | 177.64 | missing "and" | Change the text to " ... STA 3 does not respond to the AP with CTS-to-self and skips the corresponding TB sensing measurement instance ... " |  |  |  | Resolution approved | Claudio da Silva | 23/0510r0 | A | ACCEPTED |  | 274 |  |  |  | 2023-04-25 14:13
1607 | Mahmoud Kamel | Yes | 11.55.1.5.2.3 | 180 | 50 | E | 11.55.1.5.2.3 | 180.50 | missing space | change 'theAID11' to "the AID11" or simply remove 'the' |  |  |  | Resolution approved | Claudio da Silva | 23/0510r0 | A | ACCEPTED |  | 274 |  |  |  | 2023-04-25 14:13
1609 | Mahmoud Kamel | Yes | 11.55.1.5.2.3 | 180 | 42 | E | 11.55.1.5.2.3 | 180.42 | bad comma | remove the comma in "... the STAs addressed by that frame, to be less than..." |  |  |  | Resolution approved | Claudio da Silva | 23/0510r0 | A | ACCEPTED |  | 274 |  |  |  | 2023-04-25 14:13
1614 | Mahmoud Kamel | Yes | 11.55.1.5.2.4 | 181 | 50 | E | 11.55.1.5.2.4 | 181.50 | Wrong abbreviation | Change to "SR2SI" |  |  |  | Resolution approved | Claudio da Silva | 23/0510r0 | A | ACCEPTED |  | 274 |  |  |  | 2023-04-25 14:13
1618 | Mahmoud Kamel | Yes | 11.55.1.5.2.5 | 182 | 54 | E | 11.55.1.5.2.5 | 182.54 | Upper case letters in the sentence are confusing, it looks like a subfield name! | Change the text to "- The number of spatial streams in the ... " |  |  |  | Assigned | Claudio da Silva | [8 empty] | 2023-03-10 01:17
1620 | Mahmoud Kamel | Yes | 11.55.1.5.2.4 | 181 | 46 | E | 11.55.1.5.2.4 | 181.46 | Upper case letters in the sentence are confusing, it looks like a subfield name! | Change the text to "- The number of spatial streams in the ... " |  |  |  | Assigned | Claudio da Silva | [8 empty] | 2023-03-10 01:17
1628 | Kazuto Yano | No | 6.3.138.3.2 | 52 | 45 | E | 6.3.138.3.2 | 52.45 | The comma after "DMG Sensing Measurement Setup element" should be removed. | As in comment. |  |  |  | Resolution approved | Claudio da Silva | 23/0510r0 | A | ACCEPTED |  | 274 |  |  |  | 2023-04-25 14:13
1630 | Kazuto Yano | No | 9.3.1.22.14.2 | 78 | 17 | E | 9.3.1.22.14.2 | 78.17 | In Figure 9-98c, "B12 B19" for UL HE-MCS subfield must be "B21 B24". | As in comment. |  |  |  | Resolution approved | Claudio da Silva | 23/0511r3 | A | ACCEPTED |  | 276 |  |  |  | 2023-04-25 14:19
1631 | Kazuto Yano | No | 9.3.1.22.14.3 | 78 | 57 | E | 9.3.1.22.14.3 | 78.57 | In Figure 9-98d, the number of the first reserved bits must be 12 because their position is indicated as "B12 B20". | Please fix this typo. |  |  |  | Resolution approved | Claudio da Silva | 23/0511r3 | V | REVISED Incorporate changes specified in 23/0511r3 (https://mentor.ieee.org/802.11/dcn/23/11-23-0511-03-00bf-proposed-resolutions-for-editorial-comments-on-d1-0-part-2.docx). |  | 276 |  |  |  | 2023-04-25 14:19
1632 | Kazuto Yano | No | 9.3.1.22.14.4 | 79 | 52 | E | 9.3.1.22.14.4 | 79.52 | In Figure 9-98f, "B12 B19" for UL HE-MCS subfield must be "B21 B24". | As in comment. |  |  |  | Resolution approved | Claudio da Silva | 23/0511r3 | A | ACCEPTED |  | 276 |  |  |  | 2023-04-25 14:19
1633 | Kazuto Yano | No | 9.3.1.22.14.6 | 80 | 20 | E | 9.3.1.22.14.6 | 80.20 | In Figure 9-98g, the bit position of SR2SR Rep subfield must be "B21 B24", and the bit position of the second Reserved bit must be "B25". | As in comment. |  |  |  | Resolution approved | Claudio da Silva | 23/0511r3 | V | REVISED Incorporate changes specified in 23/0511r3 (https://mentor.ieee.org/802.11/dcn/23/11-23-0511-03-00bf-proposed-resolutions-for-editorial-comments-on-d1-0-part-2.docx). |  | 276 |  |  |  | 2023-04-25 14:19
1634 | Kazuto Yano | No | 9.4.2.36 | 107 | 20 | E | 9.4.2.36 | 107.20 | In Figure 9-398, the number of the Reserved bit must be 9. | Please fix this typo. |  |  |  | Resolution approved | Claudio da Silva | 23/0510r0 | A | ACCEPTED |  | 274 |  |  |  | 2023-04-25 14:13
1650 | Takuhiro Sato | Yes | 6.3.137.3.2 | 45 | 1 | E | 6.3.137.3.2 | 45.01 | Miss type in SensingResponderAdresses --> "Addresses" (found in many places) | as in comment |  |  |  | Resolution approved | Claudio da Silva | 23/0510r0 | A | ACCEPTED |  | 274 |  |  |  | 2023-04-25 14:13
1669 | Chaoming Luo | No | 11.55.1.5.2.4 | 180 | 64 | E | 11.55.1.5.2.4 | 180.64 | Change "solicits NDP transmissions" to "solicits SR2SI NDP transmissions" | As in comment |  |  |  | Resolution approved | Claudio da Silva | 23/0510r0 | A | ACCEPTED |  | 274 |  |  |  | 2023-04-25 14:13
1677 | James Yee | Yes | 9.3.1.22.14.2 | 78 | 17 | E | 9.3.1.22.14.2 | 78.17 | In Figure 9-98c, "B12 B19" should be "B21 B24" | As suggested. |  |  |  | Resolution approved | Claudio da Silva | 23/0511r3 | A | ACCEPTED |  | 276 |  |  |  | 2023-04-25 14:19
1678 | James Yee | Yes | 9.3.1.22.14.4 | 79 | 52 | E | 9.3.1.22.14.4 | 79.52 | In Figure 9-98f, "B12 B19" should be "B21 B24" | As suggested. |  |  |  | Resolution approved | Claudio da Silva | 23/0511r3 | A | ACCEPTED |  | 276 |  |  |  | 2023-04-25 14:19
1683 | James Yee | Yes | 11.55.1.2 | 170 | 22 | E | 11.55.1.2 | 170.22 | "16in" should be "16 in" here and a few other places. | As suggested. |  |  |  | Resolution approved | Claudio da Silva | 23/0510r0 | A | ACCEPTED |  | 274 |  |  |  | 2023-04-25 14:13
1684 | Alireza Raissinia | No | 6.3.136.4.2 6.3.136.5.2 | 30 31 | 61-62 56-57 | T | 6.3.136.4.2 6.3.136.5.2 | 30.61 | Change the text "PREFERRED_ MEASUREMENT_SETUP_PARAMETERS_SUGGESTED" to | REJECTED_WITH_SUGGESTED_CHANGES |  |  |  | Resolution approved | Claudio da Silva | 23/0510r0 | A | ACCEPTED |  | 274 |  |  |  | 2023-04-25 14:13
1693 | Alireza Raissinia | No | 9.4.1.75.1 | 91 | 42-45 | T | 9.4.1.75.1 | 91.42 | Move the text "The Reference Timestamp field contains the lower 4 octets of the TSF timer value, TSF[31:0], sampled when the PHY-RXSTART.indication corresponding to the SI2SR, SR2SI, or SR2SR NDP(s) is received by the sensing receiver." to section 9.4.1.75.3 as it belongs to the Sensing Measurement Report Control Field. | As per comment |  |  |  | Resolution approved | Claudio da Silva | 23/0510r0 | A | ACCEPTED |  | 274 |  |  |  | 2023-04-25 14:13
1698 | Alireza Raissinia | No | 9.4.2.320 | 115 | 17 | E | 9.4.2.320 | 115.17 | Change the word "signals" to "indicates" | As per comment |  |  |  | Resolution approved | Claudio da Silva | 23/0510r0 | A | ACCEPTED |  | 274 |  |  |  | 2023-04-25 14:13
1725 | Alireza Raissinia | No | 11.55.1.5.2.2 | 178 | 59 | E | 11.55.1.5.2.2 | 178.59 | Add the word "in" after the word "participate" | As per comment |  |  |  | Resolution approved | Claudio da Silva | 23/0510r0 | A | ACCEPTED |  | 274 |  |  |  | 2023-04-25 14:13
1731 | Alireza Raissinia | No | 11.55.1.5.2.3 | 180 | 41-42 | E | 11.55.1.5.2.3 | 180.41 | Delete the word "of" after the word "and" | As per comment |  |  |  | Resolution approved | Claudio da Silva | 23/0607r0 | A | ACCEPTED |  | 293 |  |  |  | 2023-05-15 15:11
1734 | Alireza Raissinia | No | 11.55.1.5.2.4 | 181 | 43 49 52 61 | E | 11.55.1.5.2.4 | 181.43 | Change the text "Sensing Sounding Trigger frame" to | SR2SI Sounding Trigger frame |  |  |  | Resolution approved | Claudio da Silva | 23/0510r0 | A | ACCEPTED |  | 274 |  |  |  | 2023-04-25 14:13
1756 | Alireza Raissinia | No |  |  |  | G |  | 0.00 | Delete text associated with references as the baseline has been modified to reflect as such. For instance the text "(see 11.55.1 (WLAN sensing procedure))" and "shown in Figure 9-83d (STA Info field in a Sensing NDP Announcement frame with AID11 subfield equal to 2044)" would be replaced with | "(see 11.55.1)" and "shown in Figure 9-83d" respectively |  |  |  | Resolution approved | Claudio da Silva | 23/0607r0 | J | REJECTED The titles of all figures, tables, clauses… are used in all drafts (including in our baseline, REVme/D1.4 and 11be/D2.2) to allow editors and contributors to more easily refer to the correct figure/table/clause and track changes. These titles are removed by IEEE editorial staff once the draft is ratified. Final published standards and amendments, such as IEEE Std 802.11‐2020 and IEEE Std 802.11ay-2021, do not include the titles of figures, tables, clauses… |  | 293 |  |  |  | 2023-05-15 15:11
1786 | Robert Stacey | No | 11.55.1 | 167 | 7 | E | 11.55.1 | 167.07 | "WLAN" in the procedure name is not necessary and somewhat misleading. While the sensing is performed by STAs on the WLAN, it is not the WLAN that is being sensed nor is it the WLAN that is doing the sensing. Let's just call it the "Sensing procedure" | Change title and all occurances of "WLAN sensing procedure" to "sensing procedure" (capitalized first word in title and at start of a sentence). |  |  |  | Resolution approved | Claudio da Silva | 23/0726r1 | V | REVISED Incorporate changes specified in 23/0726r1 (https://mentor.ieee.org/802.11/dcn/23/11-23-0726-01-00bf-proposed-resolutions-for-editorial-comments-on-d1-0-part-4.docx). |  | 308 |  |  |  | 2023-05-17 14:50
1787 | Robert Stacey | No | 11.55.1.1 | 167 | 12 | T | 11.55.1.1 | 167.12 | This description is pointless. One can assume that a WLAN sendins procedure is for WLAN sensing, but what is WLAN sensing? Be more descriptive. Also, use the definite article (the) -- there is only one sensing procedure. | Change to "The sensing procedure allows two non-DMG STA to obtain channel state measuments that might be used to infer the range, velocity and motion of objects in an area of interest." |  |  |  | Resolution approved | Claudio da Silva | 23/0726r1 | V | REVISED Incorporate changes specified in 23/0726r1 (https://mentor.ieee.org/802.11/dcn/23/11-23-0726-01-00bf-proposed-resolutions-for-editorial-comments-on-d1-0-part-4.docx). |  | 308 |  |  |  | 2023-05-17 14:50
1789 | Robert Stacey | No | 11.55.1.2 | 170 | 3 | T | 11.55.1.2 | 170.03 | The term we defined is "WLAN sensing precedure" (or "sensing procedure") not "WLAN sensing". What exactly is supported? Initiator, responder or both. Instead of the cumbersome "STA in which dot11WLANSensingImplented is true" define something a bit shorter, say "sensing STA". | Change to "A STA with dot11WLANSensingImplemented equal to true is referred to as a sensing STA and supports the [WLAN] sensing procedure as both an sensing initiator and as a sensing responder. A sensing STA shall set the WLAN Sensing field in the Extended Capabilities element to 1." |  |  |  | Resolution approved | Anirudha Sahoo | 23/0514r2 | V | REVISED Incorporate changes specified in 23/0514r2 (https://mentor.ieee.org/802.11/dcn/23/11-23-0514-02-00bf-comment-resolution-in-lb272-for-reporting-cid-part-1.docx). |  | 278 |  |  |  | 2023-04-25 14:23
1790 | Robert Stacey | No | 11.55.1.2 | 170 | 11 | T | 11.55.1.2 | 170.11 | It is not feasible for all STAs to retroactively set this field to 0. The Extended Capabilities element expands in length as new fields are added, so older implementations may not even have this field present. | Delete this statement. It is sufficient to have a shall statement for a sensing STA to set the field to 1. By implication, a STA the does not include this field or sets it to 0 is not a sensing STA. |  |  |  | Resolution approved | Claudio da Silva | 23/0726r1 | A | ACCEPTED |  | 308 |  |  |  | 2023-05-17 14:50
1791 | Robert Stacey | No | 11.55.1.2 | 170 | 11 | T | 11.55.1.2 | 170.11 | "STA" is a generic term for all STAs (not just sensing STAs) so this statement is placing a requirement on everything and is in conflict with the optionality of this feature. | Qualify the STA for which this and subsequent requirements apply. For example, "A sensing STA shall support N_b values of 8 and 10..."< "A sensing STA with 4 or fewer transmit attennas shall...", etc. |  |  |  | Resolution approved | Claudio da Silva | 23/0726r1 | V | REVISED Incorporate changes specified in 23/0726r1 (https://mentor.ieee.org/802.11/dcn/23/11-23-0726-01-00bf-proposed-resolutions-for-editorial-comments-on-d1-0-part-4.docx). |  | 308 |  |  |  | 2023-05-17 14:50
1792 | Robert Stacey | No | 11.55.1.2 | 170 | 11 | T | 11.55.1.2 | 170.11 | It is not immediately apparent what the bandwidth of a STA is. Be more specific. We could narrow this down a bit by making a "sensing STA" something modern; like an HE STA or an EHT STA (add a statement: "A sensing STA is an EHT STA"). And then saying something like "a sensing STA that is not a 20 MHz only HE STA shall support..." BTW, this inheretence statement is necessary since it is implied by some of the other statements (support for TB operation) that it is at least an HE STA. | As in comment |  |  |  | Resolution approved | Claudio da Silva | 23/0726r1 | V | REVISED Incorporate changes specified in 23/0726r1 (https://mentor.ieee.org/802.11/dcn/23/11-23-0726-01-00bf-proposed-resolutions-for-editorial-comments-on-d1-0-part-4.docx). |  | 308 |  |  |  | 2023-05-17 14:50
1794 | Robert Stacey | No | 9.3.3.2 | 85 | 14 | E | 9.3.3.2 | 85.14 | The assignment of the "<Last assigned + 1>" number is editorial | Look at your baseline and choose a number |  |  |  | Assigned | Claudio da Silva | [8 empty] | 2023-03-10 01:17
1803 | Fumihide Goto | No | 11.55.2.1 | 190 | 50 | E | 11.55.2.1 | 190.50 | It is better to descibe What does SBP mean. | add sentence like below SBP means Sensing By Proxy. |  |  |  | Resolution approved | Claudio da Silva | 23/0607r0 | J | REJECTED The acronym is defined in 3.4 (Abbreviations and acronyms) and spelled out in its 1st occurrence within the draft text (24.16). |  | 293 |  |  |  | 2023-05-15 15:11
1812 | Chaoming Luo | No | 11.55.1.3 | 170 | 49 | E | 11.55.1.3 | 170.49 | The subfield name should be 'Responders Needed' | Change to 'Responders Needed' |  |  |  | Resolution approved | Claudio da Silva | 23/0726r1 | V | REVISED Incorporate changes specified in 23/0726r1 (https://mentor.ieee.org/802.11/dcn/23/11-23-0726-01-00bf-proposed-resolutions-for-editorial-comments-on-d1-0-part-4.docx). |  | 308 |  |  |  | 2023-05-17 14:50
1823 | Stephen McCann | No | 8.3.4.4 | 69 | 20 | E | 8.3.4.4 | 69.20 | Typo "Sets" | Change "Sets" to "Set" |  |  |  | Resolution approved | Claudio da Silva | 23/0510r0 | A | ACCEPTED |  | 274 |  |  |  | 2023-04-25 14:13
1832 | Stephen McCann | No | 9.3.1.22.14.3 | 79 | 29 | E | 9.3.1.22.14.3 | 79.29 | The initial part of the sentence is the wrong way round. | Change the text "The User Info field, if the AID12/USID12 subfield is equal to 2008,...." to "If the AID12/USID12 subfield is equal to 2008, the User Info field..." |  |  |  | Resolution approved | Claudio da Silva | 23/0510r0 | A | ACCEPTED |  | 274 |  |  |  | 2023-04-25 14:13
1835 | Stephen McCann | No | 9.4.2.334 | 143 | 27 | E | 9.4.2.334 | 143.27 | typo "is 1" | change "is 1" to "is equal to 1". Also at P211L8. |  |  |  | Resolution approved | Claudio da Silva | 23/0510r0 | A | ACCEPTED |  | 274 |  |  |  | 2023-04-25 14:13
1836 | Stephen McCann | No | 11.55.1.5.3.2 | 186 | 5 | E | 11.55.1.5.3.2 | 186.05 | typo "is 2" | change "is 2" to "is set to 2". |  |  |  | Resolution approved | Claudio da Silva | 23/0510r0 | A | ACCEPTED |  | 274 |  |  |  | 2023-04-25 14:13
1837 | Stephen McCann | No | 9.4.2.325.1 | 124 | 55 | E | 9.4.2.325.1 | 124.55 | typo "is 3" | change "is 3" to "is equal to 3" |  |  |  | Resolution approved | Claudio da Silva | 23/0510r0 | A | ACCEPTED |  | 274 |  |  |  | 2023-04-25 14:13
1838 | Michael Grigat | No | 9.3.1.22.14.2 | 78 | 24 | E | 9.3.1.22.14.2 | 78.24 | Wrong bit value "4" for subfield UL HE-MCS in Figure 9-98c | Replace Bit value for UL HE-MCS subfield with correct value "8" |  |  |  | Resolution approved | Claudio da Silva | 23/0511r3 | V | REVISED Incorporate changes specified in 23/0511r3 (https://mentor.ieee.org/802.11/dcn/23/11-23-0511-03-00bf-proposed-resolutions-for-editorial-comments-on-d1-0-part-2.docx). |  | 276 |  |  |  | 2023-04-25 14:19
1839 | Michael Grigat | No | 9.3.1.22.14.4 | 79 | 58 | E | 9.3.1.22.14.4 | 79.58 | Wrong bit value "4" for subfield UL HE-MCS in Figure 9-98f | Replace Bit value for UL HE-MCS subfield with correct value "8" |  |  |  | Resolution approved | Claudio da Silva | 23/0511r3 | V | REVISED Incorporate changes specified in 23/0511r3 (https://mentor.ieee.org/802.11/dcn/23/11-23-0511-03-00bf-proposed-resolutions-for-editorial-comments-on-d1-0-part-2.docx). |  | 276 |  |  |  | 2023-04-25 14:19
1840 | Michael Grigat | No | 9.3.1.22.14.6 | 80 | 27 | E | 9.3.1.22.14.6 | 80.27 | Wrong bit value "1" for subfield Reserved (B24-B25) in Figure 9-98g | Change Bit value to correct value "2" for subfield Reserved (B24-25) |  |  |  | Resolution approved | Claudio da Silva | 23/0511r3 | V | REVISED Incorporate changes specified in 23/0511r3 (https://mentor.ieee.org/802.11/dcn/23/11-23-0511-03-00bf-proposed-resolutions-for-editorial-comments-on-d1-0-part-2.docx). |  | 276 |  |  |  | 2023-04-25 14:19
1845 | Michael Montemurro | Yes | 11.55.1.1 | 167 | 11 | T | 11.55.1.1 | 167.11 | The statement is self-referential | Change "to perform WLAN sensing" to "to perform sensing" |  |  |  | Resolution approved | Claudio da Silva | 23/0726r1 | V | REVISED Incorporate changes specified in 23/0726r1 (https://mentor.ieee.org/802.11/dcn/23/11-23-0726-01-00bf-proposed-resolutions-for-editorial-comments-on-d1-0-part-4.docx). |  | 308 |  |  |  | 2023-05-17 14:50
1846 | Michael Montemurro | Yes | 11.55.1 | 167 | 7 | T | 11.55.1 | 167.07 | WLAN sensing consists of mutliple procedures and is not on monolithic procedure. Rather than refer to sensing as "WLAN sensing procedure", refer to the procedures as "WLAN sensing" | Change "WLAN sensing procedure" to "WLAN sensing" throughout the draft. Note to editor "I searched through the draft for the term and it looked as though this change could be made globally. |  |  |  | Resolution approved | Claudio da Silva | 23/0726r1 | V | REVISED Incorporate changes specified in 23/0726r1 (https://mentor.ieee.org/802.11/dcn/23/11-23-0726-01-00bf-proposed-resolutions-for-editorial-comments-on-d1-0-part-4.docx). |  | 308 |  |  |  | 2023-05-17 14:50
1852 | Hassan Omar | No | 3.2 | 22 | 41 | E | 3.2 | 22.41 | The word 'by' is missing in the last line fo the definition of a sensing responder | change: [...(WLAN) sensing procedure responding ...] to become [...(WLAN) sensing procedure by responding ...] |  |  |  | Resolution approved | Claudio da Silva | 23/0510r0 | A | ACCEPTED |  | 274 |  |  |  | 2023-04-25 14:13
1859 | Hassan Omar | No | 11.55.1.2 | 170 | 21 and 25 | E | 11.55.1.2 | 170.21 | A space is missing | Change : " 16in" to become "16 in" |  |  |  | Resolution approved | Claudio da Silva | 23/0510r0 | A | ACCEPTED |  | 274 |  |  |  | 2023-04-25 14:13
1867 | Hassan Omar | No | 11.55.1.5.2.4 | 181 | 50 | E | 11.55.1.5.2.4 | 181.50 | There is no definition of "SRI2SIR NDP" | Change: "SRI2SIR" to become "SR2SI" |  |  |  | Resolution approved | Claudio da Silva | 23/0510r0 | A | ACCEPTED |  | 274 |  |  |  | 2023-04-25 14:13
1872 | Hassan Omar | No | 9.4.1.75.1 | 91 | 42 | T | 9.4.1.75.1 | 91.42 | The "Reference Timestamp" field is not shown in Figure 9-144l | Remove the description of "Reference Timestamp" from this section |  |  |  | Resolution approved | Claudio da Silva | 23/0510r0 | A | ACCEPTED |  | 274 |  |  |  | 2023-04-25 14:13
1875 | Hassan Omar | No | 9.4.2.319 | 111 | 50 | E | 9.4.2.319 | 111.50 | The word 'Setup' is missing | Add: " ... in the Sensing Measurement Setup Request frame ..." |  |  |  | Resolution approved | Claudio da Silva | 23/0510r0 | A | ACCEPTED |  | 274 |  |  |  | 2023-04-25 14:13
1876 | Hassan Omar | No | 9.4.2.319 | 112 | 2 | E | 9.4.2.319 | 112.02 | The word 'Setup' is missing | Add: " ... in the Sensing Measurement Setup Request frame ..." |  |  |  | Resolution approved | Claudio da Silva | 23/0510r0 | A | ACCEPTED |  | 274 |  |  |  | 2023-04-25 14:13
1887 | RUI YANG | Yes | 9.3.1.22.14.6 | 80 | 36 | E | 9.3.1.22.14.6 | 80.36 | "which" should be removed | As in comment. |  |  |  | Resolution approved | Claudio da Silva | 23/0510r0 | A | ACCEPTED |  | 274 |  |  |  | 2023-04-25 14:13
1888 | RUI YANG | Yes | 11.55.1.2 | 170 | 21 | E | 11.55.1.2 | 170.21 | "16in" should be "16 in" | As in comment. |  |  |  | Resolution approved | Claudio da Silva | 23/0510r0 | A | ACCEPTED |  | 274 |  |  |  | 2023-04-25 14:13
1889 | RUI YANG | Yes | 11.55.1.2 | 170 | 25 | E | 11.55.1.2 | 170.25 | "16in" should be "16 in" | As in comment. |  |  |  | Resolution approved | Claudio da Silva | 23/0510r0 | A | ACCEPTED |  | 274 |  |  |  | 2023-04-25 14:13
1907 | Leif Wilhelmsson | Yes | 9.3.1.22.14.6 | 80 | 27 | E | 9.3.1.22.14.6 | 80.27 | The indicated number of bits do not match | It is indicated that SR2SR corresponds to B21-B23, but this is indicated as being 4 bits, at the same time Reserved corresponds to B24 adn B25, at the same time this is indicated as being only 1 bit. This should be corrected. |  |  |  | Resolution approved | Claudio da Silva | 23/0511r3 | V | REVISED Incorporate changes specified in 23/0511r3 (https://mentor.ieee.org/802.11/dcn/23/11-23-0511-03-00bf-proposed-resolutions-for-editorial-comments-on-d1-0-part-2.docx). |  | 276 |  |  |  | 2023-04-25 14:19
1910 | Leif Wilhelmsson | No | 11.55.1.2 | 170 | 22 | E | 11.55.1.2 | 170.22 | space is missing between "16" and "in" | add a space |  |  |  | Resolution approved | Claudio da Silva | 23/0510r0 | A | ACCEPTED |  | 274 |  |  |  | 2023-04-25 14:13
1911 | Leif Wilhelmsson | No | 11.55.1.2 | 170 | 25 | E | 11.55.1.2 | 170.25 | space is missing between "16" and "in" | add a space |  |  |  | Resolution approved | Claudio da Silva | 23/0510r0 | A | ACCEPTED |  | 274 |  |  |  | 2023-04-25 14:13
1913 | Leif Wilhelmsson | No | 11.55.1.3 | 170 | 50 | E | 11.55.1.3 | 170.50 | the word "it" seems to be missing between "set" and "to 0" | add "it" as indicated in the comment |  |  |  | Resolution approved | Claudio da Silva | 23/0510r0 | A | ACCEPTED |  | 274 |  |  |  | 2023-04-25 14:13
1915 | Leif Wilhelmsson | No | 11.55.1.5.2.2 | 178 | 59 | E | 11.55.1.5.2.2 | 178.59 | The word "in" seems to be missing between the words "participate" and "another" | add the word "in" as indicated in the comment |  |  |  | Resolution approved | Claudio da Silva | 23/0510r0 | A | ACCEPTED |  | 274 |  |  |  | 2023-04-25 14:13
1916 | Leif Wilhelmsson | No | 11.55.1.5.2.3 | 180 | 50 | E | 11.55.1.5.2.3 | 180.50 | space missing in "theAID11" | add a space as indicated in the comment |  |  |  | Resolution approved | Claudio da Silva | 23/0510r0 | A | ACCEPTED |  | 274 |  |  |  | 2023-04-25 14:13
1918 | Leif Wilhelmsson | No | 11.55.1.5.2.6.1 | 183 | 51 | E | 11.55.1.5.2.6.1 | 183.51 | add "a" so it reads "to deliever a sensing measurement report" | As in comment |  |  |  | Resolution approved | Claudio da Silva | 23/0510r0 | A | ACCEPTED |  | 274 |  |  |  | 2023-04-25 14:13
1920 | Leif Wilhelmsson | No | 11.55.1.5.3.4 | 187 |  | E | 11.55.1.5.3.4 | 0.00 | seems there must be better words to use than "split" for a specification. | Replace "split" with "divided" |  |  |  | Resolution approved | Claudio da Silva | 23/0510r0 | A | ACCEPTED |  | 274 |  |  |  | 2023-04-25 14:13
1921 | Leif Wilhelmsson | No | 11.55.1.5.4 | 188 | 27 | E | 11.55.1.5.4 | 188.27 | the word "the" seems to be missing | Add the word "the" between "use" and "same transmit power" |  |  |  | Resolution approved | Claudio da Silva | 23/0510r0 | A | ACCEPTED |  | 274 |  |  |  | 2023-04-25 14:13
1943 | Chris Beg | Yes | 11.55.1.2 | 170 | 14-34 | E | 11.55.1.2 | 170.14 | In the Dependencies section, the last 6 statements should have the condition of "dot11WLANSensingImiplemented field being true", since they apply to only non-DMG sensing features. | Before line 14 insert: "The following requirements apply to a STA in which dot11WLANSensingImplemented is true." |  |  |  | Resolution approved | Claudio da Silva | 23/0726r1 | V | REVISED Incorporate changes specified in 23/0726r1 (https://mentor.ieee.org/802.11/dcn/23/11-23-0726-01-00bf-proposed-resolutions-for-editorial-comments-on-d1-0-part-4.docx). |  | 308 |  |  |  | 2023-05-17 14:50
1959 | Chris Beg | Yes | 9.4.1.75.1 | 91 | 42-45 | E | 9.4.1.75.1 | 91.42 | The paragraph of "Reference Timestamp field" description to be moved from page 91 to section 9.4.1.75.3 (end of page 94), as it is part of the Sensing Measurement Report Control field. | As in comment |  |  |  | Resolution approved | Claudio da Silva | 23/0510r0 | A | ACCEPTED |  | 274 |  |  |  | 2023-04-25 14:13
1973 | Robert Stacey | No | 11.55.1.3 | 170 | 36 | E | 11.55.1.3 | 170.36 | "Setup" is cumbersome as a noun. It is better to use a real noun. | Change to "Sensing session setup exchange". Change the intro paragraph to "The sensing session setup exchange of the [WLAN] sensing procedure establishes the sensing session. During the sensing session setup exchange the sensing capabilities of an AP and non-AP STA are exchanged." (If the term "sensing STA" is adopted -- see other comment -- then the last sentence could end with "of the sensing STAs are exchanged."). Change occurances of "sensing session setup" to "sensing session setup exchange". |  |  |  | Resolution approved | Claudio da Silva | 23/0511r3 | V | REVISED Incorporate changes specified in 23/0511r3 (https://mentor.ieee.org/802.11/dcn/23/11-23-0511-03-00bf-proposed-resolutions-for-editorial-comments-on-d1-0-part-2.docx). |  | 276 |  |  |  | 2023-04-25 14:19
1974 | Robert Stacey | No | 11.55.1.3 | 170 | 49 | E | 11.55.1.3 | 170.49 | It is not the meaning of "1" and "0" that is optional it is the the use of the "indication of a need for new sensing responders" that is optional. Also, the setting to 1 and the setting to 0 cannot both be optional. | Change to "An AP may indicate the need for new sensing responders by setting the Responder Needed subfield in the Sensing element in a Probe Response frame to 1." (the default is setting to 0, i.e., not indicating a need for new sensing responder -- no need to mention this). |  |  |  | Resolution approved | Claudio da Silva | 23/0726r1 | A | ACCEPTED |  | 308 |  |  |  | 2023-05-17 14:50
1980 | Robert Stacey | No | 11.55.1.5 | 176 | 1 | E | 11.55.1.5 | 176.01 | "Sensing measurement instance" is a bad name | Change title to "Sensing measurement exchange", in the title and throughout. |  |  |  | Resolution approved | Claudio da Silva | 23/0511r3 | V | REVISED Incorporate changes specified in 23/0511r3 (https://mentor.ieee.org/802.11/dcn/23/11-23-0511-03-00bf-proposed-resolutions-for-editorial-comments-on-d1-0-part-2.docx). |  | 276 |  |  |  | 2023-04-25 14:19
1981 | Robert Stacey | No |  |  |  | E |  | 0.00 | In many instances, "when" has been used incorrectly and should be replaced with "if". Use "when" if the condition is certain to happen. If the condition is not certain to happen, then use "if". Some examples, at 181.35 and 182.45: "When a PPDU bandwidth is less than or equal to 160 MHz" should be "If a PPDU bandwidth is less than or equal to 160 MHz". At 184.44 "When the CSI Variation Threshold subfield". | Review use if "when" and convert to "if" if appropriate. |  |  |  | Resolution approved | Claudio da Silva | 23/0511r3 | V | REVISED Incorporate changes specified in 23/0511r3 (https://mentor.ieee.org/802.11/dcn/23/11-23-0511-03-00bf-proposed-resolutions-for-editorial-comments-on-d1-0-part-2.docx). |  | 276 |  |  |  | 2023-04-25 14:19
1991 | Stephan Sand | Yes | 9.4.2.1 | 105 | 48 | T | 9.4.2.1 | 105.48 | The "Element ID Extension" numbers in Table 9-128 are not in the ANA database. Please request allocation of the "Element ID Extension" numbers in Table 9-128 in the ANA database. | As in comment |  |  |  | Resolution approved | Claudio da Silva | 23/0607r0 | V | REVISED Incorporate changes specified in 23/0607r0 (https://mentor.ieee.org/802.11/dcn/23/11-23-0607-00-00bf-proposed-resolutions-for-editorial-comments-on-d1-0-part-3.docx). |  | 293 |  |  |  | 2023-05-15 15:11
1992 | Stephan Sand | Yes | 9.4.2.26 | 106 | 56 | T | 9.4.2.26 | 106.56 | The "Extended Capabilities field" Table 9-190 is in the ANA database. The Bits "90" and "91" are reserved by 11az. Please request allocation of "WLAN Sensing" and "SBP" information in Table 9-190 in the ANA database. | As in comment |  |  |  | Resolution approved | Claudio da Silva | 23/0607r0 | V | REVISED Incorporate changes specified in 23/0607r0 (https://mentor.ieee.org/802.11/dcn/23/11-23-0607-00-00bf-proposed-resolutions-for-editorial-comments-on-d1-0-part-3.docx). |  | 293 |  |  |  | 2023-05-15 15:11
1993 | Stephan Sand | No | 11.5.1.2 | 170 | 22 | E | 11.5.1.2 | 170.22 | A space is missing between "16in". Please add the missing space. The same typo appears on P170L25. | As in comment |  |  |  | Resolution approved | Claudio da Silva | 23/0510r0 | A | ACCEPTED |  | 274 |  |  |  | 2023-04-25 14:13
1994 | Stephan Sand | No | 9.4.2.320 | 114 | 51 | E | 9.4.2.320 | 114.51 | In 11be D2.2 the "EHT Capbilities element" is in subclause 9.4.2.313. Please correct the subclause number in the reference from "9.4.2.213" to "9.4.2.313". | As in comment |  |  |  | Resolution approved | Claudio da Silva | 23/0607r0 | A | ACCEPTED |  | 293 |  |  |  | 2023-05-15 15:11
1998 | Stephan Sand | No | 11.55.1.5.2.1 | 176 | 45 | E | 11.55.1.5.2.1 | 176.45 | Please use "X" instead of the square root sign for indicateing the presence of a phase as in REVme D1.4 Table 8-2. | As in comment |  |  |  | Resolution approved | Claudio da Silva | 23/0607r0 | A | ACCEPTED |  | 293 |  |  |  | 2023-05-15 15:11
2001 | Stephan Sand | No | 11.55.1.5.2.3 | 180 | 50 | E | 11.55.1.5.2.3 | 180.50 | Please add a space after "the" in "theAID11" | As in comment |  |  |  | Resolution approved | Claudio da Silva | 23/0510r0 | A | ACCEPTED |  | 274 |  |  |  | 2023-04-25 14:13
2021 | Sigurd Schelstraete | No | 9.4.2.319 | 109 | 30 | T | 9.4.2.319 | 109.30 | It's helpful to indicate in which frames this element can be included. Compare with e.g. P113L12, which indicates in which frames the Sensing Element may be present. | Mention the frames that can use the Sensing Measurement Parameters Element. Similar comment for SBP Parameters element (9.4.2.321) |  |  |  | Resolution approved | Claudio da Silva | 23/0607r0 | J | REJECTED The 802.11 Style Guide (11-19/1034r20) defines that "When defining a new element, as a general rule, do not list the frames that carry the element as part of element definition, and only list the element in the body of each of those frames that can include the element. Listing the frames that can carry the element is duplicate information (it can be inferred from frame definitions), and subject to inconsistencies over iterations of the specifications. Notable exception is when element definition depends on the frame it is carried in." |  | 293 |  |  |  | 2023-05-15 15:11
2023 | Sigurd Schelstraete | No | 9.6.7.49 | 145 | 14 | T | 9.6.7.49 | 145.14 | Why "(Protected)" in front of "Sensing Measurement Setup Request frame format". This makes the name different from the entry in Table 9-447. This is not done for similar existing frames. The fact that these frames are protected is mentioned later (9.6.10). | Remove the word "(Protected)". Similarly for 9.6.7.51-9.6.7.56 |  |  |  | Assigned | Claudio da Silva | [8 empty] | 2023-03-10 01:17
2033 | Sigurd Schelstraete | No | 11.55.1.5.2.3 | 180 | 51 | E | 11.55.1.5.2.3 | 180.51 | Change "equals to" to "is equal to" | See comment |  |  |  | Resolution approved | Claudio da Silva | 23/0510r0 | A | ACCEPTED |  | 274 |  |  |  | 2023-04-25 14:13
2043 | Sigurd Schelstraete | No | 11.55.1.5.3.4 | 187 | 50 | E | 11.55.1.5.3.4 | 187.50 | Change "thirty-two report segments." to "32 report segments." | See comment |  |  |  | Resolution approved | Claudio da Silva | 23/0510r0 | A | ACCEPTED |  | 274 |  |  |  | 2023-04-25 14:13
2061 | Rui Du | Yes | 9.3.1.19.1 | 63 | 48 | E | 9.3.1.19.1 | 63.48 | Special AID Info field with AID11 subfields equal to 2045 is used in both non-TB ranging measurement exchange and non-TB sensing measurement exchange. If used in ranging, it carries the I2R NDP Tx Power and R2I NDP Target RSSI; if used in sensing, it carries the SI2SR NDP Tx Power and SR2SI NDP Target RSSI. | Adding the descriptions for ranging and sensing, respectively. |  |  |  | Assigned | Claudio da Silva | [8 empty] | 2023-03-10 01:17
2067 | Rui Du | Yes | 6.3.139.10 | 67 | 45 | E | 6.3.139.10 | 67.45 | The name of this primitive should be 'MLME-DMG-SBPTERMINATION.confirm' | As in comment. |  |  |  | Resolution approved | Claudio da Silva | 23/0510r0 | A | ACCEPTED |  | 274 |  |  |  | 2023-04-25 14:13
2073 | Rui Du | Yes | 11.55.1.5.2.4 | 181 | 50 | E | 11.55.1.5.2.4 | 181.50 | SRI2SIR NDP' is typo, it shall be 'SR2SI NDP'. | As in comment. |  |  |  | Resolution approved | Claudio da Silva | 23/0510r0 | A | ACCEPTED |  | 274 |  |  |  | 2023-04-25 14:13
2094 | Rui Du | Yes | 9.3.1.22.14.2 | 78 | 24 | E | 9.3.1.22.14.2 | 78.24 | The Bit size for 'UL HE-MCS' in Figure 9-98c is 8. | As in comment. |  |  |  | Resolution approved | Claudio da Silva | 23/0511r3 | V | REVISED Incorporate changes specified in 23/0511r3 (https://mentor.ieee.org/802.11/dcn/23/11-23-0511-03-00bf-proposed-resolutions-for-editorial-comments-on-d1-0-part-2.docx). |  | 276 |  |  |  | 2023-04-25 14:19
2095 | Rui Du | Yes | 9.3.1.22.14.3 | 78 | 57 | E | 9.3.1.22.14.3 | 78.57 | The Bit size for 'Reserved' in Figure 9-98d is 12. | As in comment. |  |  |  | Resolution approved | Claudio da Silva | 23/0511r3 | V | REVISED Incorporate changes specified in 23/0511r3 (https://mentor.ieee.org/802.11/dcn/23/11-23-0511-03-00bf-proposed-resolutions-for-editorial-comments-on-d1-0-part-2.docx). |  | 276 |  |  |  | 2023-04-25 14:19
2098 | Rui Du | Yes | 11.55.1.4 | 173 | 52 | E | 11.55.1.4 | 173.52 | Sensing Polling Trigger frame' or 'Sensing Poll Trigger frame', the name of this frame should be consistent. | As in comment. |  |  |  | Resolution approved | Claudio da Silva | 23/0511r3 | V | REVISED Incorporate changes specified in 23/0511r3 (https://mentor.ieee.org/802.11/dcn/23/11-23-0511-03-00bf-proposed-resolutions-for-editorial-comments-on-d1-0-part-2.docx). |  | 276 |  |  |  | 2023-04-25 14:19
2112 | Rui Du | Yes | 11.55.1.4 | 175 | 59 | E | 11.55.1.4 | 175.59 | Word lost: Sensing Parameters element | Sensing Measurement Parameters element |  |  |  | Resolution approved | Claudio da Silva | 23/0510r0 | A | ACCEPTED |  | 274 |  |  |  | 2023-04-25 14:13
2114 | Rui Du | Yes | 11.55.1.5.2.4 | 181 | 43, 48,52,61, | E | 11.55.1.5.2.4 | 181.43 | The term "Sensing Sounding Trigger frame" is not accurate. | Changed to "SR2SI Sounding Trigger frame" |  |  |  | Resolution approved | Claudio da Silva | 23/0510r0 | A | ACCEPTED |  | 274 |  |  |  | 2023-04-25 14:13
2115 | Rui Du | Yes | 11.55.1.5.2.4 | 182 | 5,12,14 | E | 11.55.1.5.2.4 | 182.05 | The term "Sensing Sounding Trigger frame" is not accurate. | Changed to "SR2SI Sounding Trigger frame" |  |  |  | Resolution approved | Claudio da Silva | 23/0510r0 | A | ACCEPTED |  | 274 |  |  |  | 2023-04-25 14:13
2116 | Rui Du | Yes | 9.4.2.319 | 112 | 2 | E | 9.4.2.319 | 112.02 | Word lost: Sensing Measurement Request frame | Sensing Measurement Setup Request frame |  |  |  | Resolution approved | Claudio da Silva | 23/0510r0 | A | ACCEPTED |  | 274 |  |  |  | 2023-04-25 14:13
2117 | Rui Du | Yes | 9.4.1.75.3 | 93 | 35 | E | 9.4.1.75.3 | 93.35 | Change the symbol: I_ng | Replace all I_ng by I_Ng |  |  |  | Resolution approved | Claudio da Silva | 23/0510r0 | A | ACCEPTED |  | 274 |  |  |  | 2023-04-25 14:13
2118 | Rui Du | Yes | 11.55.1.5.2.1 | 163 | 20 | E | 11.55.1.5.2.1 | 163.20 | Typo: The comma should be full stop | As in comment |  |  |  | Resolution approved | Claudio da Silva | 23/0607r0 | V | REVISED Incorporate changes specified in 23/0607r0 (https://mentor.ieee.org/802.11/dcn/23/11-23-0607-00-00bf-proposed-resolutions-for-editorial-comments-on-d1-0-part-3.docx). |  | 293 |  |  |  | 2023-05-15 15:11
2138 | Dong Wei | No | 9.3.1.22.14.6 | 80 | 36 | E | 9.3.1.22.14.6 | 80.36 | The sentence "The TX/RX subfield ..." has a grammar error. | Delete "which" |  |  |  | Resolution approved | Claudio da Silva | 23/0510r0 | A | ACCEPTED |  | 274 |  |  |  | 2023-04-25 14:13
2142 | Dong Wei | No | 9.4.1.75.2.2 | 92 | 29 | E | 9.4.1.75.2.2 | 92.29 | Grammar error in the first sentence of this paragraph. | Add ", respectively" after "Equation (9-5d)" |  |  |  | Resolution approved | Claudio da Silva | 23/0510r0 | A | ACCEPTED |  | 274 |  |  |  | 2023-04-25 14:13
2145 | Dong Wei | No | 9.4.2.319 | 113 | 5 | E | 9.4.2.319 | 113.05 | Availability Window in TB Sensing Specific subelement is a subfield instead of field. | Replace "Availability Window field" with "Availability Window subfield" |  |  |  | Resolution approved | Claudio da Silva | 23/0607r0 | A | ACCEPTED |  | 293 |  |  |  | 2023-05-15 15:11
2154 | Dong Wei | No | 11.55.1.5.2.1 | 178 | 59 | E | 11.55.1.5.2.1 | 178.59 | Grammar error in the first sentence of this paragraph: it should read "... participate in ...". | Add "in" after "participate" |  |  |  | Resolution approved | Claudio da Silva | 23/0510r0 | A | ACCEPTED |  | 274 |  |  |  | 2023-04-25 14:13
2157 | Dong Wei | No | 11.55.1.5.4 | 188 | 24 | E | 11.55.1.5.4 | 188.24 | A hyphen is missing between MU and MIMO. | Replace "MU MIMO" with "MU-MIMO" |  |  |  | Resolution approved | Claudio da Silva | 23/0510r0 | A | ACCEPTED |  | 274 |  |  |  | 2023-04-25 14:13
2167 | narengerile narengerile | No | 9.3.1.25 | 81-84 | P82L4, P83L61, P84L32 | E | 9.3.1.25 | 0.00 | Add "frame" to the end of subclause titles in 9.3.1.25. | As in the comment |  |  |  | Resolution approved | Claudio da Silva | 23/0510r0 | A | ACCEPTED |  | 274 |  |  |  | 2023-04-25 14:13
2179 | narengerile narengerile | No | 9.4.2.328 | 127, 128 | P127L44, P128L49 | E | 9.4.2.328 | 0.00 | "Sensing Report frame" is not found anywhere in the spec. | Change "Sensing Report frame" to "DMG Sensing Measurement Report frame" |  |  |  | Resolution approved | Claudio da Silva | 23/0510r0 | A | ACCEPTED |  | 274 |  |  |  | 2023-04-25 14:13
2187 | narengerile narengerile | No | 9.3.1.22.14.6 | 80 | 27 | T | 9.3.1.22.14.6 | 80.27 | The number of bits for SR2SR Rep subfield in Figure 9-98g is incorrect. It should be 3 bits. | As in the comment |  |  |  | Resolution approved | Claudio da Silva | 23/0511r3 | V | REVISED Incorporate changes specified in 23/0511r3 (https://mentor.ieee.org/802.11/dcn/23/11-23-0511-03-00bf-proposed-resolutions-for-editorial-comments-on-d1-0-part-2.docx). |  | 276 |  |  |  | 2023-04-25 14:19
2191 | narengerile narengerile | No | 11.55.1.2 | 170 | 5 | T | 11.55.1.2 | 170.05 | TGbf needs to specify what it means that a STA supports WLAN sensing. For example, a STA that supports WLAN sensing shall support the role of a sensing initaitor/responder. | As in the comment |  |  |  | Assigned | Claudio da Silva | [8 empty] | 2023-03-10 01:17
2197 | narengerile narengerile | No | 11.55.1.5.2.1 | 177 | 56 | E | 11.55.1.5.2.1 | 177.56 | Grammer issue in the caption of Figure 11-74d. | Change "Figure 11-74d (Example of TB sensing measurement instance) shows xxx" to "Figure 11-74d (Example of a TB sensing measurement instance) shows xxx" |  |  |  | Resolution approved | Claudio da Silva | 23/0510r0 | A | ACCEPTED |  | 274 |  |  |  | 2023-04-25 14:13
2198 | narengerile narengerile | No | 11.55.1.5.2.1 | 177 | 63--64 | E | 11.55.1.5.2.1 | 177.63 | Grammer issue in the text. | Change "STA3 does not respond to the AP with CTS-to-self skips the corresponding TB sensing measurement instance" to "STA3 does not respond to the AP with CTS-to-self and skips the corresponding TB sensing measurement instance" |  |  |  | Resolution approved | Claudio da Silva | 23/0510r0 | A | ACCEPTED |  | 274 |  |  |  | 2023-04-25 14:13
2200 | narengerile narengerile | No | 11.55.1.5.2.2 | 178 | 53 | E | 11.55.1.5.2.2 | 178.53 | Inconsistent trigger frame name. | Change "Polling Trigger frame" to "Sensing Poll Trigger frame" |  |  |  | Resolution approved | Claudio da Silva | 23/0511r3 | V | REVISED Incorporate changes specified in 23/0511r3 (https://mentor.ieee.org/802.11/dcn/23/11-23-0511-03-00bf-proposed-resolutions-for-editorial-comments-on-d1-0-part-2.docx). |  | 276 |  |  |  | 2023-04-25 14:19
2201 | narengerile narengerile | No | 11.55.1.5.2.2 | 178 | 59 | E | 11.55.1.5.2.2 | 178.59 | Grammer issue in the text. | Insert "in" after "participate" |  |  |  | Resolution approved | Claudio da Silva | 23/0510r0 | A | ACCEPTED |  | 274 |  |  |  | 2023-04-25 14:13
2203 | narengerile narengerile | No | 11.55.1.5.2.4 | 181 | 50 | E | 11.55.1.5.2.4 | 181.50 | Typo | Change "SRI2SIR" to "SR2SI" |  |  |  | Resolution approved | Claudio da Silva | 23/0510r0 | A | ACCEPTED |  | 274 |  |  |  | 2023-04-25 14:13
2220 | narengerile narengerile | No | 11.55.1.5.2.3 | 180 | 50 | E | 11.55.1.5.2.3 | 180.50 | Typo, lack a space between "the" and "AID11". | Change "with theAID11 subfield" to "with the AID11 subfield" |  |  |  | Resolution approved | Claudio da Silva | 23/0510r0 | A | ACCEPTED |  | 274 |  |  |  | 2023-04-25 14:13
2224 | narengerile narengerile | No | 11.55.1.5.2.3 | 180 | 53--54 | E | 11.55.1.5.2.3 | 180.53 | The sentence lacks a verb. Suggest to revise the sentence: "Specifically, the time that the first data symbol of the PSDU of the frame was transmitted to the PHY plus the AP's delays through its local PHY from the MAC-PHY interface to its interface with the WM." | As in the comment |  |  |  | Assigned | Claudio da Silva | [8 empty] | 2023-03-10 01:17
2253 | Zinan Lin | No | 11.55.1.5.2.3 | 180 | 41 | E | 11.55.1.5.2.3 | 180.41 | Since two subfields are mentioned in the sentence, wse "values" in the setence. | In the Sensing NDP Announcement frame, the AP shall set the values of the SI2SR NSTS subfield and of the SI2SR Rep subfield within the STA Info fields corresponding to each of the STAs addressed by that frame, to be less than or equal to the values of the Sensing Assigned SI2SR STS and Sensing Assigned SI2SR Rep, respectively. |  |  |  | Resolution approved | Claudio da Silva | 23/0607r0 | A | ACCEPTED |  | 293 |  |  |  | 2023-05-15 15:11
2261 | Joseph Levy | Yes |  |  |  | G |  | 0.00 | The base line needs to be updated to the latest drafts of 802.11-REVme and 802.11be. | Update the baselines |  |  |  | Assigned | Claudio da Silva | [8 empty] | 2023-03-10 01:17
2268 | Li-Hsiang Sun | Yes | 9.4.1.75.3 | 94 | 4 | E | 9.4.1.75.3 | 94.04 | Sensing Measurement Report Control field is not whole number of bytes | change reserved to 3 bits |  |  |  | Resolution approved | Claudio da Silva | 23/0510r0 | A | ACCEPTED |  | 274 |  |  |  | 2023-04-25 14:13

## Instance
CID | Commenter | Must Be Satisfied | Clause Number(C) | Page(C) | Line(C) | Category | Clause | Page | Comment | Proposed Change | Ad-hoc | Comment Group | Ad-hoc Notes | Status | Assignee | Submission | Resn Status | Resolution | Ready For Motion | Motion Number | Edit Status | Edited in Draft | Edit Notes | Last Updated | Last Updated By
1011 | John Wullert | No | 11.55.1.5.2.3 | 180 | 4 | T | 11.55.1.5.2.3 | 180.04 | The sentence is lacks a verb in the conditional clause (after the "if"): "The NDPA sounding phase shall be present in a TB sensing measurement instance if at least one STA that is a sensing receiver in this NDPA sounding phase and that is not assigned to be polled or has responded in the polling phase." | Clarify the requirement - perhaps "The NDPA sounding phase shall be present in a TB sensing measurement instance if there exists at least one STA that is a sensing receiver in this NDPA sounding phase and that is not assigned to be polled or has responded in the polling phase." |  |  |  | Ready for motion | Mahmoud Kamel | 23/0828r2 | A | ACCEPTED | Yes |  |  |  |  | 2023-05-18 21:38
1012 | John Wullert | No | 11.55.1.5.2.3 | 180 | 30 | T | 11.55.1.5.2.3 | 180.30 | Inline equations make use of Nsts and Ntx. I did not see a definition of Nsts in the document, althought it is defined in the REVme draft. | Add explanations of the variables or references to clauses where they are defined. |  |  |  | Assigned | Mahmoud Kamel | [8 empty] | 2023-03-10 01:14
1013 | John Wullert | No | 11.55.1.5.2.4 | 180 | 65 | T | 11.55.1.5.2.4 | 180.65 | The sentence is lacks a verb in the conditional clause (after the "if"): "The SR2SI variant of a TF sounding phase shall be present in a TB sensing measurement instance if at least one STA that is a sensing transmitter in this TF sounding phase and that is not assigned to be polled or has responded in the polling phase." | Clarify the requirement - perhaps "The SR2SI variant of a TF sounding phase shall be present in a TB sensing measurement instance if there exists at least one STA that is a sensing transmitter in this TF sounding phase and that is not assigned to be polled or has responded in the polling phase. |  |  |  | Assigned | Dong Wei | [8 empty] | 2023-03-10 01:14
1014 | John Wullert | No | 11.55.1.5.2.5 | 182 | 21 | T | 11.55.1.5.2.5 | 182.21 | The sentence lacks verbs in the conditional clause (after the it)":"The SR2SR variant of a TF sounding phase may be present in a TB sensing measurement instance if -- one non-AP STA that is an SR2SR sensing transmitter in this SR2SR variant of the TF sounding phase and that is not assigned to be polled or has responded in the polling phase, and -- at least one non-AP STA that is an SR2SR sensing receiver in this SR2SR variant of the TF sounding phase and that is not assigned to be polled or has responded in the polling phase. | Clarify the requirement - Perhaps: ""The SR2SR variant of a TF sounding phase may be present in a TB sensing measurement instance if there exists -- one non-AP STA that is an SR2SR sensing transmitter in this SR2SR variant of the TF sounding phase and that is not assigned to be polled or has responded in the polling phase, and -- at least one non-AP STA that is an SR2SR sensing receiver in this SR2SR variant of the TF sounding phase and that is not assigned to be polled or has responded in the polling phase. |  |  |  | Assigned | Dong Wei | [8 empty] | 2023-03-10 01:14
1015 | John Wullert | No | 11.55.1.5.3.3 | 186 | 47 | T | 11.55.1.5.3.3 | 186.47 | In figure 11-74.i, the upper and lower traces are not labeled (e.g., AP/non-AP STA or Initiator/Responder) | Add labels to the figure |  |  |  | Resolution approved | Cheng Chen | 23/0641r3 | V | REVISED Incorporate changes specified in 23/0641r3 (https://mentor.ieee.org/802.11/dcn/23/11-23-0641-03-00bf-resolutions-for-instance-comments-in-lb272-part-1-non-tb-sensing-measurement.docx). |  | 295 |  |  |  | 2023-05-15 15:15
1030 | Massinissa Lalam | Yes | 11.55.1.5.2.2 | 178 | 56 | T | 11.55.1.5.2.2 | 178.56 | The polling phase seems to allow polled STA to not respond to a trigger frame, potentially creating non continuous signal as some RUs will not be used. In terms of energy detection, this can cause other STAs to consider the medium free while it is not ... It would be better to have a polled STA not wanting to participate to a sensing measurement instance to respond with a frame in its allocated RU, like a Null Data Frame or an ACK or whatever to avoid gaps | As in comment |  |  |  | Resolution approved | Cheng Chen | 23/0642r4 | J | REJECTED 1. One of the reasons why some STAs cannot respond to the Sensing Polling Trigger frame is exactly because these STAs cannot do any transmission in response to the Sensing Polling Trigger frame. For example, the STA may be involved in other transmissions, or its NAV has already been set by other nearby transmissions. In this case, we cannot ask the STA to still transmit something (Null Data Frame or an Ack) to indicate its unavailability to participate in sensing measurement. 2. The scenario raised by the commenter is no different than the scenario where the AP allocates RUs for data transmission to a non-AP STA, but the non-AP STA is not able to fill the RUs for whatever reason. There is never a guarantee that the STA is available to fill the RUs regardless of expecting transmission of other type PPDUs. 3. The same polling mechanism is used and adopted by IEEE 802.11az spec and will be incorporated into REVme soon. |  | 303 |  |  |  | 2023-05-15 15:28
1041 | Lei Wang | Yes | 11.55.1.5.2.2 | 179 | 9 | T | 11.55.1.5.2.2 | 179.09 | What happens if an AP does not receive any CTS-to-self response from the polled STA(s) after sending a Sensing Polling Trigger frame? | Please specify how an AP proceeds in the case that the AP does not receive any CTS-to-self response from the polled STA(s) after sending a Sensing Polling Trigger frame. |  |  |  | Resolution approved | Alireza Raissinia | 23/0553r3 | V | REVISED Incorporate changes specified in 23/0553r3 (https://mentor.ieee.org/802.11/dcn/23/11-23-0553-03-00bf-lb272-comment-resolution-for-instance-category.docx). |  | 277 |  |  |  | 2023-04-25 14:22
1043 | Lei Wang | No | 11.55.1.5.3.1 | 185 | 27 | T | 11.55.1.5.3.1 | 185.27 | The word "shall" is not used properply in the context, as all the possible roles are covered in the sentence. | Delete "shall" or change it to "can". |  |  |  | Resolution approved | Cheng Chen | 23/0641r3 | J | REJECTED The commenter says, “all the possible roles are covered in the sentence”. This is not correct, because the option of neither a sensing transmitter nor a sensing receiver is ruled out by this sentence. Therefore, the “shall” requiremet in this sentence basically mandates that the the non-AP STA in a non-TB sensing measurement instance cannot choose the option of being neither a sensing transmitter nor a sensing receiver. |  | 295 |  |  |  | 2023-05-15 15:15
1056 | Jianhan Liu | Yes | 11.55.1.5.2.1 | 176 | 26 | T | 11.55.1.5.2.1 | 176.26 | Sensing which does not require measurement report should be mandatory and sensing which require measurement report should be optional. | Add mandatory for sensing without measurement report; and add optional support for sensing requiring measurement report. |  |  |  | Assigned | Dong Wei | [8 empty] | 2023-03-10 01:14
1107 | Claudio da Silva | No | 11.55.1.4 | 174 | 26-31 | T | 11.55.1.4 | 174.26 | I believe it would be appropriate to move this paragraph to 11.55.1.5.2. | As suggested. |  |  |  | Assigned | Dong Wei | [8 empty] | 2023-03-10 01:14
1121 | Claudio da Silva | No | 11.55.1.5.2.1 | 176 | 29-32 | E | 11.55.1.5.2.1 | 176.29 | Meaning of the word "scenarios" might be ambiguous to some. | Replace "It is applicable to scenarios where..." with "It is applicable to sensing measurement setups in which..." |  |  |  | Resolution approved | Cheng Chen | 23/0642r4 | V | REVISED Incorporate changes specified in 23/0642r3 (https://mentor.ieee.org/802.11/dcn/23/11-23-0642-03-00bf-resolutions-for-instance-comments-in-lb272-part-2-tb-sensing-measurement-instance.docx). |  | 303 |  |  |  | 2023-05-15 15:28
1122 | Claudio da Silva | No | 11.55.1.5.2.1 | 176 | 63-65 | E | 11.55.1.5.2.1 | 176.63 | Sentence "The STA that is assigned... corresponding TB sensing measurement instance." is unclear (partially because it lacks details). | Suggest deleting this sentence. The point being made in this sentence is addressed with normative text in what follows. |  |  |  | Resolution approved | Cheng Chen | 23/0642r4 | A | ACCEPTED |  | 303 |  |  |  | 2023-05-15 15:28
1123 | Claudio da Silva | No | 11.55.1.5.2.1 | 177 | 65 | E | 11.55.1.5.2.1 | 177.65 | Sentence in 176.65-177.2 is ambiguous ("any STA", word "Respectively" missing at the end of the sentence?) | Suggest deleting this sentence. The point being made in this sentence is addressed with normative text in what follows. |  |  |  | Resolution approved | Cheng Chen | 23/0642r4 | A | ACCEPTED |  | 303 |  |  |  | 2023-05-15 15:28
1127 | Claudio da Silva | No | 11.55.1.5.2.1 | 178 | 1 | E | 11.55.1.5.2.1 | 178.01 | Suggestion to improve writing | Replace "after the Sensing NDP Announcement frame, where STA 4 is a" with "after the Sensing NDP Announcement frame. In this example, STA 4 is a" |  |  |  | Resolution approved | Cheng Chen | 23/0642r4 | A | ACCEPTED |  | 303 |  |  |  | 2023-05-15 15:28
1128 | Claudio da Silva | No | 11.55.1.5.2.1 | 178 | 4 | E | 11.55.1.5.2.1 | 178.04 | Text appears twice | Delete one of the "In the TF sounding phase, the AP... to solicit SR2SI NDP transmissions," |  |  |  | Resolution approved | Cheng Chen | 23/0642r4 | A | ACCEPTED |  | 303 |  |  |  | 2023-05-15 15:28
1130 | Claudio da Silva | No | 11.55.1.5.2.2 | 178 | 56 | E | 11.55.1.5.2.2 | 178.56 | Word missing? | "... to avoid *unnecessary* resource allocation..." |  |  |  | Resolution approved | Cheng Chen | 23/0642r4 | A | ACCEPTED |  | 303 |  |  |  | 2023-05-15 15:28
1134 | Claudio da Silva | No | 11.55.1.5.2.3 | 180 | 4 | E | 11.55.1.5.2.3 | 180.04 | Suggestion to improve writing | "... on which one or more STAs perform sensing measurements." |  |  |  | Resolution approved | Mahmoud Kamel | 23/0828r1 | A | ACCEPTED |  | 323 |  |  |  | 2023-05-18 19:10
1136 | Claudio da Silva | No | 11.55.1.5.2.3 | 180 | 24 | T | 11.55.1.5.2.3 | 180.24 | Suggest adding a NOTE after the paragraph in 180.28-33 that states that similar conditions apply to the transmission of SI2SR NDPs with bandwidth less than 320 MHZ per the definition of HE Ranging NDPs. Make reference to the appropriate subclause. | As suggested. |  |  |  | Assigned | Mahmoud Kamel | [8 empty] | 2023-03-10 01:14
1138 | Claudio da Silva | No | 11.55.1.5.2.4 | 181 | 6 | E | 11.55.1.5.2.4 | 181.06 | Suggestion to improve writing | Delete "the SR2SI variant of". |  |  |  | Assigned | Dong Wei | [8 empty] | 2023-03-10 01:14
1141 | Claudio da Silva | Yes | 11.55.1.5.2.5 | 182 | 17 | T | 11.55.1.5.2.5 | 182.17 | There is no such a thing as an "SR2SR sensing transmitter" or an "SR2SR sensing receiver". These terms are used throughout 11.55.1.5.2.5. | Delete "SR2SR" in "SR2SR sensing transmitter" and "SR2SR sensing receiver". |  |  |  | Assigned | Dong Wei | [8 empty] | 2023-03-10 01:14
1142 | Claudio da Silva | No | 11.55.1.5.2.5 | 182 | 45 | T | 11.55.1.5.2.5 | 182.45 | Bandwidth of an SR2SR NDP is always less than 320 MHz. | Delete "When a PPDU bandwidth is less than or equal to 160 MHz,". |  |  |  | Assigned | Dong Wei | [8 empty] | 2023-03-10 01:14
1148 | Claudio da Silva | No | 11.55.1.5.3.2 | 185 | 51 | T | 11.55.1.5.3.2 | 185.51 | Suggest deleting "acting as a sensing initiator". It is not needed. If it is not clear in 11.55.1.5.3.1 that the sensing initiator of a non-TB sensing measurement instance shall be a non-AP STA, such normative text should be included there. | As suggested. |  |  |  | Resolution approved | Cheng Chen | 23/0641r3 | A | ACCEPTED |  | 295 |  |  |  | 2023-05-15 15:15
1149 | Claudio da Silva | Yes | 11.55.1.5.3.2 | 185 | 60-63 | T | 11.55.1.5.3.2 | 185.60 | The sentence "The non-AP STA transmitting the SI2SR NDP shall set the TXVECTOR... preceding Sensing NDP Announcement frame" has the same content as the sentence "The non-AP STA shall transmit... carrying the Sensing NDP Announcement frame" in the prior paragraph. This repetition is not needed. | Delete "The non-AP STA shall transmit... carrying the Sensing NDP Announcement frame" in 185.54-55. |  |  |  | Resolution approved | Cheng Chen | 23/0641r3 | A | ACCEPTED |  | 295 |  |  |  | 2023-05-15 15:15
1150 | Claudio da Silva | Yes | 11.55.1.5.3.2 | 185 | 63 | T | 11.55.1.5.3.2 | 185.63 | The sentence "An AP transmitting an SR2SI NDP shall set... or the SI2SR NDP, respectively." has the same content as "the AP shall transmit an SR2SI NDP... carrying the Sensing NDP Announcement frame" in the prior paragraph. This repetition is not needed. | Delete "the AP shall transmit an SR2SI NDP... carrying the Sensing NDP Announcement frame" in 185.56-58. |  |  |  | Resolution approved | Cheng Chen | 23/0641r3 | A | ACCEPTED |  | 295 |  |  |  | 2023-05-15 15:15
1151 | Claudio da Silva | Yes | 11.55.1.5.3.2 | 186 | 10 | T | 11.55.1.5.3.2 | 186.10 | "... by setting both the SR2SI NSTS subfield and SR2SIRep subfield to 0" Necessary to determine the frame (or TXVECTOR or MLME primitive?) used for this configuration. | As noted. Same change is needed in 186.13. |  |  |  | Resolution approved | Cheng Chen | 23/0641r3 | J | REJECTED The first part of this sentence already specifies the configuration is done by the Sensing NDP Announcement frame. |  | 295 |  |  |  | 2023-05-15 15:15
1152 | Claudio da Silva | Yes | 11.55.1.5.3.2 | 186 | 15 | T | 11.55.1.5.3.2 | 186.15 | The sentence "If the bandwidth of the PPDU... Is less than or equal to 160 MHz" is not needed given that HE Ranging NDPs have this constraint. | Delete "If the bandwidth of the PPDU... Is less than or equal to 160 MHz". Move the note "NOTE-In non-TB sensing..." (186.28) one paragraph up (after the paragraph in 186.15-19). |  |  |  | Resolution approved | Cheng Chen | 23/0641r3 | A | ACCEPTED |  | 295 |  |  |  | 2023-05-15 15:15
1228 | Solomon Trainin | No | 9.3.1.19.5 | 73 | 32 | T | 9.3.1.19.5 | 73.32 | Wrong sentence: "The Partial TSF subfield contains 16 bits of the AP's TSF time, TSF[21:6], if the AP that transmitted the Sensing Poll Trigger frame that preceded the Sensing NDP Announcement frame carrying this STA Info field with AID subfield is equal to 2044." | Replace with "The Partial TSF subfield contains 16 bits of the AP's TSF time, TSF[21:6], at the time of transmission of the preceding Sensing Poll Trigger frame." |  |  |  | Ready for motion | JUNG HOON SUH | 23/0872r1 | V | REVISED Incorporate changes specified in 23/0872r1 (https://mentor.ieee.org/802.11/dcn/23/11-23-0872-01-00bf-cr-for-lb272-ndpa-instance-ttt.docx). | Yes |  |  |  |  | 2023-05-26 17:37
1230 | Solomon Trainin | No | 11.55.1.5.2.5 | 182 | 30 | T | 11.55.1.5.2.5 | 182.30 | "Implementation of the SR2SR variant of the TF sounding phase is optional. When supported..." No definition is present on how to know when the feature is supported. | It should be determined how to find out if a feature is supported by the responder. Overwise, the text shall define the behavior of the not-supporting responder. |  |  |  | Assigned | Dong Wei | [8 empty] | 2023-03-10 01:14
1278 | Xiandong Dong | No | 9.3.1.19.1 | 70 | 42 | T | 9.3.1.19.1 | 70.42 | In TB case there is at least one STA as the sensing receiver, so please rephrase the sentence " or non-AP STA " as "or non-AP STA(s)" | as in the comment |  |  |  | Ready for motion | JUNG HOON SUH | 23/0872r1 | J | REJECTED The RA is set to a specific address when there is only a single destination, otherwise, set to “Broadcast”. | Yes |  |  |  |  | 2023-05-26 17:37
1279 | Xiandong Dong | No | 9.3.1.19.5 | 73 | 52 | T | 9.3.1.19.5 | 73.52 | In MS request or SBP response frame the length of the MSID is 1 byte, but in the figure 9-83e the length is 3 bits, please make them consistently | as in the comment |  |  |  | Ready for motion | JUNG HOON SUH | 23/0872r1 | V | REVISED Incorporate changes specified in 23/0872r1 (https://mentor.ieee.org/802.11/dcn/23/11-23-0872-01-00bf-cr-for-lb272-ndpa-instance-ttt.docx). | Yes |  |  |  |  | 2023-05-26 17:37
1280 | Xiandong Dong | No | 9.3.1.22.14.1 | 77 | 17 | T | 9.3.1.22.14.1 | 77.17 | In MS request or SBP response frame the length of the MSID is 1 byte, but in the figure 9-98b the length is 3 bits, please make them consistently | as in the comment |  |  |  | Resolution approved | Dong Guk Lim | 23/0655r2 | V | REVISED Incorporate changes specified in 23/0655r2 (https://mentor.ieee.org/802.11/dcn/23/11-23-0655-02-00bf-lb-272-cr-for-sensing-trigger-frame-part-1.docx). |  | 312 |  |  |  | 2023-05-18 17:52
1284 | Xiandong Dong | No | 11.55.1.5.2.2 | 179 | 11 | T | 11.55.1.5.2.2 | 179.11 | The sentence "if reporting is required, it shall proceed to the reporting phase aSIFS after the NDPA sounding and/or TF sounding phase" seems incorrect, in TF sounding the AP doesn't need any report. rephrase the sentence. | as in the comment |  |  |  | Resolution approved | Alireza Raissinia | 23/0553r3 | J | REJECTED The commenter incorrectly assumes that reporting is not included after TF sounding, see below for the cases: Poll, NDPA sounding, Report (reporting required), see Figure 11-74e Poll, TF sounding (reporting not required), see Figure 11-74e Poll, NDPA sounding, TF sounding, Report (reporting required), see Figure 11-74f |  | 277 |  |  |  | 2023-04-25 14:22
1285 | Xiandong Dong | No | 9.3.1.22.14.3 | 78 | 56 | T | 9.3.1.22.14.3 | 78.56 | In the subclause 11.55.1.5.2.6 only the term SS Allocation subfield is used, propose to remove "RA-RU information subfield" in figure Figure 9-98d. | as in the comment |  |  |  | Resolution approved | Dong Guk Lim | 23/0656r1 | J | REJECTED The encoding of the SS Allocation/RA-RU field is identical to that in the Basic Trigger frame. Hence, for consistency we use the same field name. |  | 313 |  |  |  | 2023-05-18 17:53
1296 | Pei Zhou | Yes | 11.55.1.5.2.2 | 179 | 31 | T | 11.55.1.5.2.2 | 179.31 | The current power save procedure of TB measurement instance lets the STAs that are assigned to be polled but haven't been polled enter power save mode when there is no more Sensing Polling Trigger frame. In this case, the STAs haven't been polled need to wait until the last Sensing Polling Trigger frame (More TF = 0). There is a better power save procedure that can provide more power save opportunities. | For better power save, AP can poll all the STAs that are assigned to be polled by the first Sensing Polling Trigger frame of each TXOP, then those STAs that are assigned to be polled but haven't been polled only stay awake for listening the Sensing Polling Trigger frame and can enter doze state until the end of the current TXOP. |  |  |  | Resolution approved | Pei Zhou | 23/0612r1 | J | REJECTED If all the ‘assigned to be polled’ STAs don’t respond the first Sensing Polling Trigger frame, it will complicate the scheduling algorithm for AP. Due to the inability to reach a consensus, this CID was rejected. |  | 305 |  |  |  | 2023-05-17 14:48
1348 | Osama Aboulmagd | Yes | 11.55.1.5.2.1 | 176 | 40 | T | 11.55.1.5.2.1 | 176.40 | Table 11-29b shows the reporting phase is not included in the first four enteries of the table. If no report is indicated what is the value of these combinations? | As in comment. Please clarify |  |  |  | Resolution approved | Cheng Chen | 23/0642r4 | J | REJECTED 1. This is an invalid comment in the first place based on the comment resolution guideline provided in https://mentor.ieee.org/802.11/dcn/13/11-13-0230-05-0000-comment-resolution-tutorial.ppt. Because the comment is asking a question/clarfication instead of proposing a change. 2. If the sensing initiator is also the sensing receiver, there is no need for sensing measurement reporting. As a result, for a TB sensing measurement instance, if there is only NDPA sounding, the reporting phase will not be present. 3. Even if the sensing initiator is also the sensing transmitter, sensing measurement reporting may not be needed if the Sensing Measurement Report Requested field in the Sensing Measurement Request frame is set to 0. As a result, for a TB sensing measurement instance, if TF sounding is present, the reporting phase may not be present. 4. The combinations without the reporting phase are still valid because the responders will still provide the report locally to its MLME. |  | 303 |  |  |  | 2023-05-15 15:28
1349 | Osama Aboulmagd | Yes | 11.55.1.5.2.1 | 177 | 7 | T | 11.55.1.5.2.1 | 177.07 | Figure 11-74c is a good example for the proocol overhead built into sensing. It seems that the only necessary phases are the NDPA sounding phase and the reporting phase. The rest of the phases are useless overhead. Why Polling phase is needed if the NDPA frame includes STA Info fields? Why TF Sounding phase is needed when NDPA sounding phase is present? | It would be good if the TG examines the protocol overhead needed to achieve the sensing function. It would also be good if a justification is given to specify a heavy protocol as is currently the case. |  |  |  | Resolution approved | Cheng Chen | 23/0642r4 | J | REJECTED 1. This is an invalid comment in the first place based on the comment resolution guideline provided in https://mentor.ieee.org/802.11/dcn/13/11-13-0230-05-0000-comment-resolution-tutorial.ppt. Because the comment is asking a question/clarification instead of proposing a change. 2. In a TB sensing measurement instance, NDPA sounding only works if the sensing initiator is the sensing transmitter. If the sensing initiator is the sensing receiver, TF sounding phase will be there because only TF sounding phase can solicit SR2SI NDP transmission from the sensing responder to the sensing initiator. As a result, the commenter’s statement “only necessary phases are the NDPA sounding phase and the reporting phase” is incorrect. 3. Polling phase is necessary because some sensing responders may not be available for the subsequent sensing measurement due to various reasons, for example, power save, busy with other transmissions, or silenced by other transmissions. This is particularly necessary for unassocaited sensing responders because the AP has no information about their availabilities. Otherwise, the AP may end up allocating resources to a sensing responder which is not available for sensing measurement. |  | 303 |  |  |  | 2023-05-15 15:28
1352 | Assaf Kasher | No | 9.3.1.19.1 | 74 | 1 | E | 9.3.1.19.1 | 74.01 | "In the STA Info field with AID subfield equal to 2045" - wrong ariticles? | replace with "In a STA Info field with an AID subfield equal to 204" |  |  |  | Ready for motion | JUNG HOON SUH | 23/0872r1 | J | REJECTED Original sentence is correct. | Yes |  |  |  |  | 2023-05-26 17:38
1381 | Assaf Kasher | No | 11.55.1.5.3.3 | 186 | 53 | T | 11.55.1.5.3.3 | 186.53 | In figure 11-74i it would be nice to add a at the left of each time line, which line belongs to the AP/responder and which to the STA/initiator | As in comment |  |  |  | Resolution approved | Cheng Chen | 23/0641r3 | V | REVISED Incorporate changes specified in 23/0641r3 (https://mentor.ieee.org/802.11/dcn/23/11-23-0641-03-00bf-resolutions-for-instance-comments-in-lb272-part-1-non-tb-sensing-measurement.docx). |  | 295 |  |  |  | 2023-05-15 15:15
1421 | John Coffey | Yes | 9.3.1.19.1 | 71 | 31 | T | 9.3.1.19.1 | 71.31 | "Resrved". What does "reserved" mean here? For example, what is the transmitter supposed to do? | Clarify. |  |  |  | Ready for motion | JUNG HOON SUH | 23/0872r1 | J | REJECTED Reserved subfield in the B31 of a STA Info field in case the NDPA Variant is Ranging was defined in the Ranging. The Reserved subfield in B31 does not carry any information in the Ranging NDPA. | Yes |  |  |  |  | 2023-05-26 17:38
1433 | Mengshi Hu | Yes | 9.3.1.19.1 | 71 | 34 | T | 9.3.1.19.1 | 71.34 | The 3rd row and 4th row belong to the same case (a STA info field with AID = 2045 and B31 = 1). There is no need to divide the case into two rows. | Combine the two rows into one: "Sensing NDP Announcement frame in TB or non-TB sensing measurement instance" |  |  |  | Ready for motion | JUNG HOON SUH | 23/0872r1 | J | REJECTED It is true that the 3rd row and the 4th row correspond to the same case. However, the AID11 equal to 2045 in a STA Info field does not correspond to the Ranging NDPA in a TB Sounding case while it does in a Non-TB Sounding for Ranging NDPA. Hence, in order to distinguish the Sensing NDPA from the Ranging NDPA, we’d better leave it as it is. For a Sensing NDPA, the AID11 equal to 2045 in a STA Info field may be present in both TB and Non-TB Sounding case. | Yes |  |  |  |  | 2023-05-26 17:39
1435 | Mengshi Hu | Yes | 9.3.1.19.5 | 71 | 47 | T | 9.3.1.19.5 | 71.47 | A NOTE could be added to show that the Sensing NDPA can be followed by an EHT sounding NDP or an HE ranging NDP. | Add a note saying that the Sensing NDPA can be followed by an EHT sounding NDP or an HE ranging NDP (see 11.55.1.5.2.3 for more details). |  |  |  | Ready for motion | JUNG HOON SUH | 23/0872r1 | J | REJECTED This suggested Note is not appropriate in Clause 9 which is regarding the frame formats. The Clause 11.55.1.5.2.3 explains this enough. | Yes |  |  |  |  | 2023-05-26 17:39
1441 | Mengshi Hu | Yes | 11.55.1.5.2.1 | 177 | 48 | T | 11.55.1.5.2.1 | 177.48 | "the measurement reporting phase" should be "the measurement reporting subphase" | Change the "phase" into "subphase". |  |  |  | Assigned | Mengshi Hu | [8 empty] | 2023-03-10 01:16
1442 | Mengshi Hu | Yes | 11.55.1.5.2.1 | 177 | 48 | T | 11.55.1.5.2.1 | 177.48 | It is not clear if all the STAs support this hybrid reporting or only the STAs supporting threshold-based reporting support this hybrid reporting. | Add some descriptions on the STAs attending the hybrid reporting. |  |  |  | Assigned | Mengshi Hu | [8 empty] | 2023-03-10 01:16
1450 | Sheetal Pandey | No | 11.55.1.5.2.1 | 178 |  | T | 11.55.1.5.2.1 | 0.00 | In Fig 11-74d, why is sensing report trigger frame sent to STA4, because STA4 is already set as receiver not assigned to transmit measurement report frame. |  |  |  |  | Resolution approved | Cheng Chen | 23/0642r4 | V | REVISED Incorporate changes specified in 23/0642r3 (https://mentor.ieee.org/802.11/dcn/23/11-23-0642-03-00bf-resolutions-for-instance-comments-in-lb272-part-2-tb-sensing-measurement-instance.docx). |  | 303 |  |  |  | 2023-05-15 15:28
1453 | JUNG HOON SUH | Yes | 11.55.1.5.2.4 | 181 | 10 | T | 11.55.1.5.2.4 | 181.10 | "The R2I NDP may be transmitted with more than 1 spatial streams." should be "The R2I NDP may be transmitted in an uplink MU-MIMO manner, and may be transmitted with more than 1 spatial streams per sensing responder and with more than 1 LTFs per sensing responder". It is not clear whether "more than 1 spatial streams" means "more than 1 spatial streams across all the sensing responders" or "more than 1 spatial streams per sensing responder". "More than 1 spatial streams per sensing responder" automatically means "more than 1 spatial streams across all the sensing responders" and thus, we do not need any further clarification sentence for the number of spatial streams across all the sensing responders. | "The R2I NDP may be transmitted with more than 1 spatial streams." should be "The R2I NDP may be transmitted in an uplink MU-MIMO manner, and may be transmitted with more than 1 spatial streams per sensing responder and with more than 1 LTFs per sensing responder". |  |  |  | Assigned | Dong Wei | [8 empty] | 2023-03-10 01:14
1482 | Sheetal Pandey | No | 11.55.1.5.3.3 | 186 |  | E | 11.55.1.5.3.3 | 0.00 | In Figure 11-74i, timeline doesn't mention which is for sensing initiator or sensing responder. |  |  |  |  | Resolution approved | Cheng Chen | 23/0641r3 | V | REVISED Incorporate changes specified in 23/0641r3 (https://mentor.ieee.org/802.11/dcn/23/11-23-0641-03-00bf-resolutions-for-instance-comments-in-lb272-part-1-non-tb-sensing-measurement.docx). |  | 295 |  |  |  | 2023-05-15 15:15
1504 | Albert Petrick | No | 11.55.1.5.2.2 | 179 | 15 | T | 11.55.1.5.2.2 | 179.15 | The text suggests the AP shall attempt to schedule one or more extra TB sensing measurment instances. Stating one or more has no limit. There should be a limit on maximum number of extra TB sensing measurement instances. | Add a NOTE clarifiing the maximum number (limit) of extra TB sensing measurement instances. |  |  |  | Resolution approved | Cheng Chen | 23/0642r4 | J | REJECTED 1. The sentence reads “If the AP does not poll all STAs assigned to be polled in the sensing availability window using a single Sensing Polling Trigger frame, the AP shall attempt to schedule one or more extra TB sensing measurement instances where each TB sensing measurement instance begins with a polling phase within the same sensing availability window.” So, it is clearly stated that the AP can only schedule additional TB sensing measurement instances in the same sensing availability window, which has a limited duration. Therefore, it is already obvious that the AP cannot schedule arbitrary number of TB sensing measurement instances because all of them have to be in a sensing availability window. 2. Determining a hard limit of number of TB sensing measurement instances is not feasible. Because there are many variables, including the duration of the availability window, number of available STAs, presence of NDPA sounding, TF sounding, and reporting phase. However, as long as the rule holds that the AP can only schedule TB sensing measurement instances within the availability window, the AP will bound the number of TB sensing measurement instances accordingly. |  | 303 |  |  |  | 2023-05-15 15:28
1511 | Mahmoud Kamel | Yes | 9.3.1.19.1 | 70 | 22 | T | 9.3.1.19.1 | 70.22 | There is no subfield with the name AID in the NDP Announcement frame. | Change the subfield name to 'AID11' |  |  |  | Ready for motion | JUNG HOON SUH | 23/0872r1 | V | REVISED Incorporate changes specified in 23/0872r1 (https://mentor.ieee.org/802.11/dcn/23/11-23-0872-01-00bf-cr-for-lb272-ndpa-instance-ttt.docx). | Yes |  |  |  |  | 2023-05-26 17:37
1512 | Mahmoud Kamel | Yes | 9.3.1.19.1 | 70 | 25 | T | 9.3.1.19.1 | 70.25 | There is no subfield with the name AID in the NDP Announcement frame. | Change the subfield name to 'AID11' |  |  |  | Ready for motion | JUNG HOON SUH | 23/0872r1 | V | REVISED Incorporate changes specified in 23/0872r1 (https://mentor.ieee.org/802.11/dcn/23/11-23-0872-01-00bf-cr-for-lb272-ndpa-instance-ttt.docx). | Yes |  |  |  |  | 2023-05-26 17:37
1513 | Mahmoud Kamel | Yes | 9.3.1.19.1 | 70 | 27 | T | 9.3.1.19.1 | 70.27 | There is no subfield with the name AID in the NDP Announcement frame. | Change the subfield name to 'AID11' |  |  |  | Ready for motion | JUNG HOON SUH | 23/0872r1 | V | REVISED Incorporate changes specified in 23/0872r1 (https://mentor.ieee.org/802.11/dcn/23/11-23-0872-01-00bf-cr-for-lb272-ndpa-instance-ttt.docx). | Yes |  |  |  |  | 2023-05-26 17:37
1514 | Mahmoud Kamel | Yes | 9.3.1.19.1 | 71 | 25 | T | 9.3.1.19.1 | 71.25 | There is no subfield with the name AID in the NDP Announcement frame. | Change the subfield name to 'AID11' (two occurrences in the table? |  |  |  | Ready for motion | JUNG HOON SUH | 23/0872r1 | V | REVISED Incorporate changes specified in 23/0872r1 (https://mentor.ieee.org/802.11/dcn/23/11-23-0872-01-00bf-cr-for-lb272-ndpa-instance-ttt.docx). | Yes |  |  |  |  | 2023-05-26 17:37
1515 | Mahmoud Kamel | Yes | 9.3.1.19.5 | 73 | 34 | T | 9.3.1.19.5 | 73.34 | There is no subfield with the name AID in the NDP Announcement frame. | Change the subfield name to 'AID11' |  |  |  | Ready for motion | JUNG HOON SUH | 23/0872r1 | V | REVISED Incorporate changes specified in 23/0872r1 (https://mentor.ieee.org/802.11/dcn/23/11-23-0872-01-00bf-cr-for-lb272-ndpa-instance-ttt.docx). | Yes |  |  |  |  | 2023-05-26 17:37
1516 | Mahmoud Kamel | Yes | 9.3.1.19.5 | 73 | 20 | T | 9.3.1.19.5 | 73.20 | There is no subfield with the name AID in the NDP Announcement frame. | Change the subfield name to 'AID11' |  |  |  | Ready for motion | JUNG HOON SUH | 23/0872r1 | A | ACCEPTED | Yes |  |  |  |  | 2023-05-26 17:36
1517 | Mahmoud Kamel | Yes | 9.3.1.19.5 | 73 | 49 | T | 9.3.1.19.5 | 73.49 | There is no subfield with the name AID in the NDP Announcement frame. | Change the subfield name to 'AID11' |  |  |  | Ready for motion | JUNG HOON SUH | 23/0872r1 | A | ACCEPTED | Yes |  |  |  |  | 2023-05-26 17:36
1518 | Mahmoud Kamel | Yes | 9.3.1.19.5 | 74 | 1 | T | 9.3.1.19.5 | 74.01 | There is no subfield with the name AID in the NDP Announcement frame. | Change the subfield name to 'AID11' |  |  |  | Ready for motion | JUNG HOON SUH | 23/0872r1 | A | ACCEPTED | Yes |  |  |  |  | 2023-05-26 17:36
1519 | Mahmoud Kamel | Yes | 9.3.1.19.5 | 74 | 16 | T | 9.3.1.19.5 | 74.16 | There is no subfield with the name AID in the NDP Announcement frame. | Change the subfield name to 'AID11' (two occurrences in the header of the table? |  |  |  | Ready for motion | JUNG HOON SUH | 23/0872r1 | V | REVISED Incorporate changes specified in 23/0872r1 (https://mentor.ieee.org/802.11/dcn/23/11-23-0872-01-00bf-cr-for-lb272-ndpa-instance-ttt.docx). | Yes |  |  |  |  | 2023-05-26 17:37
1524 | Mahmoud Kamel | Yes | 9.3.1.19.5 | 72 | 9 | T | 9.3.1.19.5 | 72.09 | This STA Info field may be also addressed to unassociated STA. | Change the subfield name to 'AID11/USID11'. This will follow the same naming convention just like the subfield naming of the User Info field in the trigger frames. There may be multiple occurrences in the document. |  |  |  | Ready for motion | JUNG HOON SUH | 23/0872r1 | J | REJECTED Table 9-45a describes good enough. | Yes |  |  |  |  | 2023-05-26 17:40
1525 | Mahmoud Kamel | Yes | 9.3.1.22.14.4 | 79 | 53 | T | 9.3.1.22.14.4 | 79.53 | It is not clear how the AP will allocate resources for unassociated STAs to report their sensing measurements without knowing the puncturing pattern in the OBSS AP to which this unassociated STA is associated. It is likely that this unassociated STA is served by an AP which employs a puncturing pattern that is different from the Initiator AP and the RU Allocation subfield in the User Info field may contain an allocation which is punctured in this OBSS and should not be used for transmission. | As in comment |  |  |  | Assigned | Dong Guk Lim | [8 empty] | 2023-03-10 01:16
1541 | Mahmoud Kamel | Yes | 9.3.1.19.5 | 72 | 50 | E | 9.3.1.19.5 | 72.50 | the identifier 'frame' is missing | Change to "... the NDP Announcement frame ... " |  |  |  | Ready for motion | JUNG HOON SUH | 23/0872r1 | A | ACCEPTED | Yes |  |  |  |  | 2023-05-26 17:36
1558 | Mahmoud Kamel | Yes | 9.3.1.22.14.2 | 78 | 36 | T | 9.3.1.22.14.2 | 78.36 | The Comeback subfield indicates different behaviors depending on which frame includes this subfield. | Change the text to "The Comeback subfield in the User Info field of a Sensing Poll Trigger frame indicates..." |  |  |  | Resolution approved | Dong Guk Lim | 23/0656r1 | V | REVISED Incorporate changes specified in 23/0656r1 (https://mentor.ieee.org/802.11/dcn/23/11-23-0656-01-00bf-lb-272-cr-for-sensing-trigger-frame-part-2.docx). |  | 313 |  |  |  | 2023-05-18 17:53
1565 | Mahmoud Kamel | Yes | 11.55.1.5.3.1 | 185 | 31 | E | 11.55.1.5.3.1 | 185.31 | bad comma | Remove the comma in "... a non-TB sensing measurement instance, by assigning a minimum time..." |  |  |  | Resolution approved | Cheng Chen | 23/0641r3 | A | ACCEPTED |  | 295 |  |  |  | 2023-05-15 15:15
1566 | Mahmoud Kamel | Yes | 11.55.1.5.3.1 | 185 | 44 | E | 11.55.1.5.3.1 | 185.44 | wrong article | Change the text to " ... associated with the same ... " |  |  |  | Resolution approved | Cheng Chen | 23/0641r3 | A | ACCEPTED |  | 295 |  |  |  | 2023-05-15 15:15
1567 | Mahmoud Kamel | Yes | 11.55.1.5.3.3 | 186 | 64 | T | 11.55.1.5.3.3 | 186.64 | There is no indication in Figure 11-74i referring to which is the AP and which is the non-AP in the frame exchange sequence. | Edit the figure to indicate the AP and the non-AP STAs. |  |  |  | Resolution approved | Cheng Chen | 23/0641r3 | V | REVISED Incorporate changes specified in 23/0641r3 (https://mentor.ieee.org/802.11/dcn/23/11-23-0641-03-00bf-resolutions-for-instance-comments-in-lb272-part-1-non-tb-sensing-measurement.docx). |  | 295 |  |  |  | 2023-05-15 15:15
1569 | Mahmoud Kamel | Yes | 9.3.1.19.5 | 73 | 9 | T | 9.3.1.19.5 | 73.09 | NDP Announcement frame has no bandwidth | Change the text to "... if the bandwidth of the PPDU carrying the Sensing NDP Announcement frame is equal to 320 MHz ... : |  |  |  | Ready for motion | JUNG HOON SUH | 23/0872r1 | A | ACCEPTED | Yes |  |  |  |  | 2023-05-26 17:36
1570 | Mahmoud Kamel | Yes | 11.55.1.5.2.3 | 180 | 20 | T | 11.55.1.5.2.3 | 180.20 | NDP Announcement frame has no bandwidth | " ... If the bandwidth of the PPDU carrying the Sensing NDP Announcement frame ... " |  |  |  | Resolution approved | Mahmoud Kamel | 23/0828r1 | A | ACCEPTED |  | 323 |  |  |  | 2023-05-18 19:10
1571 | Mahmoud Kamel | Yes | 11.55.1.5.2.3 | 180 | 24 | T | 11.55.1.5.2.3 | 180.24 | NDP Announcement frame has no bandwidth | " ... If the bandwidth of the PPDU carrying the Sensing NDP Announcement frame ... " |  |  |  | Resolution approved | Mahmoud Kamel | 23/0828r1 | A | ACCEPTED |  | 323 |  |  |  | 2023-05-18 19:10
1572 | Mahmoud Kamel | Yes | 11.55.1.5.3.2 | 185 | 64 | T | 11.55.1.5.3.2 | 185.64 | NDP Announcement frame has no bandwidth | " ... the bandwidth of the PPDU carrying the Sensing NDP Announcement frame ... " |  |  |  | Resolution approved | Cheng Chen | 23/0641r3 | A | ACCEPTED |  | 295 |  |  |  | 2023-05-15 15:15
1573 | Mahmoud Kamel | Yes | 11.55.1.5.4 | 188 | 31 | T | 11.55.1.5.4 | 188.31 | MAC frames has no bandwidth of its own, the bandwidth is for the PPDU carrying the frame. | " ... The bandwidth of the PPDUs carrying the frames transmitted in a TB or non-TB sensing measurement instance |  |  |  | Assigned | Dong Wei | [8 empty] | 2023-03-10 01:14
1601 | Mahmoud Kamel | Yes | 11.55.1.5.2.1 | 177 | 1 | T | 11.55.1.5.2.1 | 177.01 | STAs are addressed by STA Info fields in the Sensing NDP Announcement frame | Change the text to " ... addressed by a User Info field in a Sensing Trigger frame or a STA Info field in a Sensing NDP Announcement frame ... " |  |  |  | Resolution approved | Cheng Chen | 23/0642r4 | V | REVISED Incorporate changes specified in 23/0642r3 (https://mentor.ieee.org/802.11/dcn/23/11-23-0642-03-00bf-resolutions-for-instance-comments-in-lb272-part-2-tb-sensing-measurement-instance.docx). |  | 303 |  |  |  | 2023-05-15 15:28
1604 | Mahmoud Kamel | Yes | 11.55.1.5.2.2 | 176 | 64 | T | 11.55.1.5.2.2 | 176.64 | What if the TXOP extends outside the sensing availability window as illustrated in Figure 11-74e? shall the TXOP be contained in the sensing availability window and does not extend beyond it? | Specify whether the TXOP may extend outside the sensing availability window or not |  |  |  | Assigned | Cheng Chen | [8 empty] | 2023-03-10 01:14
1605 | Mahmoud Kamel | Yes | 11.55.1.5.2.3 | 180 | 17 | T | 11.55.1.5.2.3 | 180.17 | The text is not clear | Change the text to " ... followed after a SIFS by SI2SR NDP transmission ..." |  |  |  | Resolution approved | Mahmoud Kamel | 23/0828r1 | A | ACCEPTED |  | 323 |  |  |  | 2023-05-18 19:10
1606 | Mahmoud Kamel | Yes | 11.55.1.5.2.3 | 180 | 39 | T | 11.55.1.5.2.3 | 180.39 | Sensing NDP Announcement frame is not a PPDU. | Change this text "When transmitting a Sensing NDP Announcement frame and SI2SR NDP, the AP shall set the TXVECTOR parameter CH_BANDWIDTH of both PPDUs to the same value." to "The AP shall set the TXVECTOR parameter CH_BANDWIDTH of both the PPDU carrying the NDP Announcement frame and the SI2SR NDP to the same value." |  |  |  | Resolution approved | Mahmoud Kamel | 23/0828r1 | A | ACCEPTED |  | 323 |  |  |  | 2023-05-18 19:10
1610 | Mahmoud Kamel | Yes | 11.55.1.5.2.4 | 181 | 8 | T | 11.55.1.5.2.4 | 181.08 | What does "the full bandwidth" refer to? Is this the sensing bandwidth as negotiated in the corresponding sensing measurement setup? | Change the text to " ... covering the full bandwidth as negotiated in the corresponding sensing measurement setup ..." OR "... covering the full sensing bandwidth ..." |  |  |  | Assigned | Dong Wei | [8 empty] | 2023-03-10 01:14
1611 | Mahmoud Kamel | Yes | 9.3.1.22.14 | 77 | 56 | T | 9.3.1.22.14 | 77.56 | How the UL BW subfield in the Common Info field of the Sensing Trigger frame will be set? | Specify if the UL BW subfield in the Common Info field of the Sensing Trigger frame shall be set to the sensing BW as negotiated in the corresponding sensing measurement setup |  |  |  | Resolution approved | Dong Guk Lim | 23/0655r2 | J | REJECTED Sensing measurement is performed by using the sensing measurement parameters are defined in the sensing measurement setup. So, we don’t need to describe it, additionally. |  | 312 |  |  |  | 2023-05-18 17:52
1612 | Mahmoud Kamel | Yes | 11.55.1.5.2.4 | 181 | 17 | T | 11.55.1.5.2.4 | 181.17 | Is it allowed to trigger the same sensing transmitter multiple times in the same TF sounding phase which contains multiple SR2SI Sounding Trigger frames. | Specify that the same sensing transmitter can be triggered at most once in the same TF sounding phase which contains multiple SR2SI Sounding Trigger frames. |  |  |  | Assigned | Dong Wei | [8 empty] | 2023-03-10 01:14
1613 | Mahmoud Kamel | Yes | 11.55.1.5.2.4 | 181 | 36 | T | 11.55.1.5.2.4 | 181.36 | It is not clear what the PPDU bandwidth is referring to. | Change the text to "The format of the SR2SI NDP in the TF sounding phase of a TB sensing measurement instance shall be an HE TB Ranging NDP, as described in 27.3.18a.2 (HE TB Ranging NDP) for sensing bandwidths less than or equal to 160MHz." |  |  |  | Assigned | Dong Wei | [8 empty] | 2023-03-10 01:14
1615 | Mahmoud Kamel | Yes | 11.55.1.5.2.5 | 182 | 47 | T | 11.55.1.5.2.5 | 182.47 | The format of SR2SR NDP is specified in informative text while it should be specified in normative text is clause 11 | Change the text in " ... the SR2SR NDP in the TF sounding phase of a TB sensing measurement instance is an ... " to " ... the SR2SR NDP in the TF sounding phase of a TB sensing measurement instance shall be an ... " |  |  |  | Assigned | Dong Wei | [8 empty] | 2023-03-10 01:14
1616 | Mahmoud Kamel | Yes | 11.55.1.5.2.5 | 182 | 47 | T | 11.55.1.5.2.5 | 182.47 | The format of the SR2SR NDP should be HE TB Ranging NDP not HE Ranging NDP | Change the text to "... HE TB Ranging NDP, as described in 27.3.18a.2 (HE TB Ranging NDP)." |  |  |  | Assigned | Dong Wei | [8 empty] | 2023-03-10 01:14
1617 | Mahmoud Kamel | Yes | 11.55.1.5.2.5 | 182 | 46 | T | 11.55.1.5.2.5 | 182.46 | It is not clear what the PPDU bandwidth is referring to. | Change the text to "The format of the SR2SR NDP in the TF sounding phase of a TB sensing measurement instance shall be an HE TB Ranging NDP, as described in 27.3.18a.2 (HE TB Ranging NDP) for sensing bandwidths less than or equal to 160MHz." |  |  |  | Assigned | Dong Wei | [8 empty] | 2023-03-10 01:14
1619 | Mahmoud Kamel | Yes | 11.55.1.5.2.5 | 182 | 54 | T | 11.55.1.5.2.5 | 182.54 | The name of the subfield is wrong | Change the name of the subfield to "SS Allocation / RA-RU Information" in this sentence OR change the name of the subfield in the corresponding frame to "SS Allocation" |  |  |  | Assigned | Dong Wei | [8 empty] | 2023-03-10 01:14
1621 | Mahmoud Kamel | Yes | 11.55.1.5.2.4 | 181 | 43 | T | 11.55.1.5.2.4 | 181.43 | The name of the subfield is wrong | Change the name of the subfield to "SS Allocation / RA-RU Information" in this sentence OR change the name of the subfield in the corresponding frame to "SS Allocation" |  |  |  | Assigned | Dong Wei | [8 empty] | 2023-03-10 01:14
1622 | Mahmoud Kamel | Yes | 11.55.1.5.2.4 | 181 | 46 | T | 11.55.1.5.2.4 | 181.46 | The name of the subfield is wrong | Change the name of the subfield to "SS Allocation / RA-RU Information" in this sentence OR change the name of the subfield in the corresponding frame to "SS Allocation" |  |  |  | Assigned | Dong Wei | [8 empty] | 2023-03-10 01:14
1629 | Kazuto Yano | No | 9.3.1.19.5 | 72 | 7 | E | 9.3.1.19.5 | 72.07 | In Figure 9-83c, "B20 B22" for SI2SR Rep subfield must be "B28 B30". | Please fix this typo. |  |  |  | Assigned | JUNG HOON SUH | [8 empty] | 2023-03-10 01:15
1642 | Lei Huang | Yes | 9.3.1.19 | 73 | 9 | T | 9.3.1.19 | 73.09 | The sentence that "When used in a TB sensing measurement instance, if the bandwidth of Sensing NDP Announcement frame is equal to 320 MHz, both the SI2SR Rep and the SR2SI Rep subfields are reserved." is redundant since the sentence at P72L54 has similar meaning. | remove this sentence |  |  |  | Assigned | JUNG HOON SUH | [8 empty] | 2023-03-10 01:15
1643 | Lei Huang | Yes | 9.3.1.22 | 77 | 3 | T | 9.3.1.22 | 77.03 | Sensing Sounding Trigger frame should be changed to "SR2SI Sounding Trigger frame" | As in comment |  |  |  | Resolution approved | Dong Guk Lim | 23/0655r2 | V | REVISED Incorporate changes specified in 23/0655r2 (https://mentor.ieee.org/802.11/dcn/23/11-23-0655-02-00bf-lb-272-cr-for-sensing-trigger-frame-part-1.docx). |  | 312 |  |  |  | 2023-05-18 17:52
1644 | Lei Huang | Yes | 9.3.1.22.14.3 | 78 | 55 | T | 9.3.1.22.14.3 | 78.55 | SS Allocation/RA-RU Information field should be changed to SS Allocation field since RA-RU information is not relevant to Sensing Poll Trigger frame. | As in comment |  |  |  | Resolution approved | Dong Guk Lim | 23/0656r1 | J | REJECTED The encoding of the SS Allocation/RA-RU field is identical to that in the Basic Trigger frame. Hence, for consistency we use the same field name. |  | 313 |  |  |  | 2023-05-18 17:53
1645 | Lei Huang | Yes | 9.3.1.22.14.4 | 79 | 55 | T | 9.3.1.22.14.4 | 79.55 | SS Allocation/RA-RU Information field should be changed to SS Allocation field since RA-RU information is not relevant to Sensing Report Trigger frame | As in comment |  |  |  | Resolution approved | Dong Guk Lim | 23/0656r1 | V | REVISED Incorporate changes specified in 23/0656r1 (https://mentor.ieee.org/802.11/dcn/23/11-23-0656-01-00bf-lb-272-cr-for-sensing-trigger-frame-part-2.docx). |  | 313 |  |  |  | 2023-05-18 17:53
1646 | Lei Huang | Yes | 9.3.1.22.14.6 | 80 | 23 | T | 9.3.1.22.14.6 | 80.23 | SS Allocation/RA-RU Information field should be changed to SS Allocation field since RA-RU information is not relevant to SR2SR Sounding Trigger frame | As in comment |  |  |  | Assigned | Dong Wei | [8 empty] | 2023-03-10 01:14
1664 | Chaoming Luo | No | 9.3.1.22.14 | 76 | 48 | E | 9.3.1.22.14 | 76.48 | Change "Sensing Sounding" to "SR2SI Sounding" | As in comment |  |  |  | Resolution approved | Dong Guk Lim | 23/0655r2 | A | ACCEPTED |  | 312 |  |  |  | 2023-05-18 17:52
1665 | Chaoming Luo | Yes | 9.3.1.22.14.1 | 78 | 56 | T | 9.3.1.22.14.1 | 78.56 | The MS ID shall be carried in the Sensing Poll TF, since the sensing responder needs this information to decide whether to participate in this TB measurement instance or not. | Add MS ID subfield into the Trigger Dependent Common Info subfield of the Sensing Poll TF. |  |  |  | Assigned | Dong Guk Lim | [8 empty] | 2023-03-10 01:16
1685 | Alireza Raissinia | No | 9.3.1.19.5 | 72 | 20-21 | T | 9.3.1.19.5 | 72.20 | Change the text "AID11 subfield equal to or less than 2007" to | "AID11 subfield less than 2008" to align with other relates texts |  |  |  | Assigned | JUNG HOON SUH | [8 empty] | 2023-03-10 01:15
1686 | Alireza Raissinia | No | 9.3.1.19.5 | 72 | 25 | T | 9.3.1.19.5 | 72.25 | Change the text "and the RA field is set to the address of that STA" to | and the RA field is set to the address of that STA (i.e., AP) |  |  |  | Assigned | JUNG HOON SUH | [8 empty] | 2023-03-10 01:15
1687 | Alireza Raissinia | Yes | 9.3.1.19.5 | 74 | 5 | T | 9.3.1.19.5 | 74.05 | Add a new text to indicate estimate TX power & RSSI target values/ranges. | The SI2SR NDP Tx Power subfield indicates the combined average power per 20 MHz bandwidth referenced to the antenna connector, of all antennas used to transmit the following SI2SR NDP. The transmit power is reported with a resolution of 1 dB, with values in the range 0 to 60 representing -20 dBm to 40 dBm, respectively. Values above 60 are reserved. The SR2SI NDP Target RSSI subfield indicates the preferred receive signal power, averaged over the non-AP STA's antenna connectors, for future SR2SI NDPs to be transmitted by the AP. The preferred receive signal power in units of dBm is TargetRSSI = -110 + FVal, where FVal is the value of the SR2SI NDP Target RSSI subfield, except that values above 90 indicate that the non-AP STA has no receive signal power preference for the SR2SI NDPs. |  |  |  | Assigned | JUNG HOON SUH | [8 empty] | 2023-03-10 01:15
1688 | Alireza Raissinia | No | 9.3.1.22.14.1 | 77 | 3-Feb | T | 9.3.1.22.14.1 | 77.03 | Change the text "following Sensing NDP Announcement frame or a Sensing Sounding Trigger frame" to | following Sensing NDP Announcement frame, SR2SI Sounding or SR2SR Sounding Trigger frame |  |  |  | Resolution approved | Dong Guk Lim | 23/0655r2 | A | ACCEPTED |  | 312 |  |  |  | 2023-05-18 17:52
1689 | Alireza Raissinia | No | 9.3.1.22.14.6 | 81 | 9 | T | 9.3.1.22.14.6 | 81.09 | Add to the section 9.3.1.22.14.6 SR2SR Sounding Trigger text that includes User Info field with AID=2008 such as | "The format of the User Info field in the SR2SI Sounding Trigger frame is defined in Figure 9-98e (User Info field for SR2SI Sounding Trigger frame if the AID12/USID12 subfield is equal to 2008) if the AID12/USID12 subfield is equal to 2008" since "TSF synchronization" can also be exploited in SR2SR sequence |  |  |  | Assigned | Dong Wei | [8 empty] | 2023-03-10 01:14
1712 | Alireza Raissinia | No | 11.55.1.4 | 174 | 27-31 | T | 11.55.1.4 | 174.27 | Delete the text "In TB sensing measurement instances, the sensing initiator shall not assign any RU to a sensing responder in a Sensing Report Trigger frame if the sensing initiator assigns in a Sensing Measurement Setup Request frame the role of sensing receiver to the sensing responder and also sets the Sensing Measurement Report Requested subfield to 0" | As per comment as it describe what not to do which can be many scenarios |  |  |  | Assigned | Dong Wei | [8 empty] | 2023-03-10 01:14
1721 | Alireza Raissinia | No | 11.55.1.5.2.1 | 177 | 2-Jan | T | 11.55.1.5.2.1 | 177.02 | Change the text "User info field in a Sensing Trigger frame or Sensing NDP Announcement frame" to | User info field in a Sensing Trigger frame or STA Info field in a Sensing NDP Announcement frame |  |  |  | Resolution approved | Cheng Chen | 23/0642r4 | V | REVISED Incorporate changes specified in 23/0642r3 (https://mentor.ieee.org/802.11/dcn/23/11-23-0642-03-00bf-resolutions-for-instance-comments-in-lb272-part-2-tb-sensing-measurement-instance.docx). |  | 303 |  |  |  | 2023-05-15 15:28
1722 | Alireza Raissinia | No | 11.55.1.5.2.1 | 177 | 28 | T | 11.55.1.5.2.1 | 177.28 | Change the text "the non-AP STAs can proceed without NDPA and/or TF sounding phase" to | the non-AP STAs does not proceed with NDPA and/or TF sounding phase |  |  |  | Resolution approved | Cheng Chen | 23/0642r4 | V | REVISED Incorporate changes specified in 23/0642r3 (https://mentor.ieee.org/802.11/dcn/23/11-23-0642-03-00bf-resolutions-for-instance-comments-in-lb272-part-2-tb-sensing-measurement-instance.docx). |  | 303 |  |  |  | 2023-05-15 15:28
1723 | Alireza Raissinia | No | 11.55.1.5.2.1 | 177 | 46-50 | T | 11.55.1.5.2.1 | 177.46 | Delete NOTE text between line 46-50 as it doesn't seem to apply since Threshold- based reporting trigger frame is not intended to retrieve basic reporting frames | As per comment |  |  |  | Assigned | Mengshi Hu | [8 empty] | 2023-03-10 01:16
1724 | Alireza Raissinia | No | 11.55.1.5.2.1 | 177 | 51-52 | T | 11.55.1.5.2.1 | 177.51 | Replace the text "The TB sensing measurement instance initiated by an AP optionally allows at least one sensing responder to perform a sensing measurement based on an NDP transmitted by another sensing responder" with | During the TF sounding phase of TB sensing measurement instance AP may allow at least one sensing responder to perform a sensing measurement based on an NDP transmitted by another sensing responder |  |  |  | Resolution approved | Cheng Chen | 23/0642r4 | V | REVISED Incorporate changes specified in 23/0642r3 (https://mentor.ieee.org/802.11/dcn/23/11-23-0642-03-00bf-resolutions-for-instance-comments-in-lb272-part-2-tb-sensing-measurement-instance.docx). |  | 303 |  |  |  | 2023-05-15 15:28
1726 | Alireza Raissinia | No | 11.55.1.5.2.2 | 178 | 64-65 | T | 11.55.1.5.2.2 | 178.64 | Change the text "the current sensing availability window" to | the sensing availability window associated with the corresponding measurement setup ID as it should apply to all sensing availability window |  |  |  | Resolution approved | Cheng Chen | 23/0642r4 | A | ACCEPTED |  | 303 |  |  |  | 2023-05-15 15:28
1727 | Alireza Raissinia | No | 11.55.1.5.2.2 | 179 | 12 | T | 11.55.1.5.2.2 | 179.12 | Change the text "a SIFS after the NDPA sounding and/or TF sounding phase" to | a SIFS after the NDPA sounding phase |  |  |  | Resolution approved | Cheng Chen | 23/0642r4 | J | REJECTED If both NDPA sounding phase and TF sounding phase are present, and if reporting is required, the reporting phase will be SIFS after the TF sounding phase. If only NDPA sounding phase is present, and if reporting is required, the reporting phase will be SIFS after the NDPA sounding phase. Therefore, the proposed change is not technically correct. |  | 303 |  |  |  | 2023-05-15 15:28
1728 | Alireza Raissinia | Yes | 11.55.1.5.2.3 | 185 | 59 | T | 11.55.1.5.2.3 | 185.59 | Add normative text to specify the use of Sounding dialog token such as | The AP maintains a sounding dialog token counter modulo 64 for each TB sensing measurement instance corresponding to a measurement setup ID. When transmitting a Sensing NDP announcement frame to one or more non-AP STAs, the Sounding Dialog Token Number subfield in the Sounding Dialog field shall be set to the value of the corresponding counter representing the measurement instance ID; after which the counter shall be incremented by 1 |  |  |  | Assigned | Mahmoud Kamel | [8 empty] | 2023-03-10 01:14
1729 | Alireza Raissinia | No | 11.55.1.5.2.3 | 180 | 26 | E | 11.55.1.5.2.3 | 180.26 | Delete the word "EHT-LTF" after the word "GI" | As per comment |  |  |  | Resolution approved | Mahmoud Kamel | 23/0828r1 | A | ACCEPTED |  | 323 |  |  |  | 2023-05-18 19:10
1730 | Alireza Raissinia | No | 11.55.1.5.2.3 | 180 | 35-36 | T | 11.55.1.5.2.3 | 180.35 | Change the text "The AP shall select a bandwidth value for the NDPA sounding phase that is less than or equal to the value indicated in the BW subfield within the Sensing element of each of the STAs addressed in this phase" to | The AP shall select a bandwidth value for the NDPA sounding phase that is less than or equal to the Sensing Assigned Max Bandwidth corresponding to the measurement setup ID included in this Sensing NDP Announcement frame for each of the STAs addressed in this phase |  |  |  | Resolution approved | Mahmoud Kamel | 23/0828r1 | A | ACCEPTED |  | 323 |  |  |  | 2023-05-18 19:10
1732 | Alireza Raissinia | Yes | 11.55.1.5.2.3 | 180 | 60 | T | 11.55.1.5.2.3 | 180.60 | Add a new paragraph to include normative text for transmission of STA Info with AID subfield equal to 2045 and its subfields for the Sensing NDP Announcement frame | Add a new paragraph such as "When transmitting a Sensing NDP Announcement frame as part of a TB sensing measurement instance, an AP shall include in the first STA Info field with AID11 subfield equal to 2045 the corresponding measurement setup ID subfield and the SI2SR NDP TX power subfield representing the TX power of the SI2SR NDP sent a SIFS after." or equivalent. |  |  |  | Assigned | Mahmoud Kamel | [8 empty] | 2023-03-10 01:14
1733 | Alireza Raissinia | No | 11.55.1.5.2.4 | 181 | 2-Jan | T | 11.55.1.5.2.4 | 181.02 | Change the text "TB sensing measurement instance if at least one STA that is a sensing transmitter in this TF sounding phase" to | TB sensing measurement instance if at least one STA that is a sensing transmitter to which AP is an sensing receiver in this TF sounding phase |  |  |  | Assigned | Dong Wei | [8 empty] | 2023-03-10 01:14
1741 | Alireza Raissinia | No | 11.55.1.5.3.1 | 185 | 32 | T | 11.55.1.5.3.1 | 185.32 | Add the phrase "during the Session setup" at the end of the text "by assigning a minimum time interval between two consecutive non-TB sensing measurement instances" to read | by conveying a minimum time interval between two consecutive non-TB sensing measurement instances during the Session setup. |  |  |  | Resolution approved | Cheng Chen | 23/0641r3 | V | REVISED Incorporate changes specified in 23/0641r3 (https://mentor.ieee.org/802.11/dcn/23/11-23-0641-03-00bf-resolutions-for-instance-comments-in-lb272-part-1-non-tb-sensing-measurement.docx). |  | 295 |  |  |  | 2023-05-15 15:15
1742 | Alireza Raissinia | Yes | 11.55.1.5.3.1 | 185 | 48 | T | 11.55.1.5.3.1 | 185.48 | Add normative text allowing the non-AP STA to use any AC to perform channel access | Add a new paragraph "An ISTA may use any AC to transmit the Sensing NDP Announcement frame." to the spec |  |  |  | Resolution approved | Cheng Chen | 23/0641r3 | V | REVISED Incorporate changes specified in 23/0641r3 (https://mentor.ieee.org/802.11/dcn/23/11-23-0641-03-00bf-resolutions-for-instance-comments-in-lb272-part-1-non-tb-sensing-measurement.docx). |  | 295 |  |  |  | 2023-05-15 15:15
1743 | Alireza Raissinia | Yes | 11.55.1.5.3.2 | 185 | 59 | T | 11.55.1.5.3.2 | 185.59 | Add normative text to specify the use of Sounding dialog token | Add a new paragraph "The non-AP STA maintains a sounding dialog token counter modulo 64 for each non-TB sensing measurement instance. When transmitting a Sensing NDP announcement frame to an AP corresponding to a measurement setup ID, the Sounding Dialog Token Number subfield in the Sounding Dialog field shall be set to the value of the corresponding counter representing the measurement instance ID; after which the counter shall be incremented by 1 |  |  |  | Resolution approved | Cheng Chen | 23/0641r3 | A | ACCEPTED |  | 295 |  |  |  | 2023-05-15 15:15
1744 | Alireza Raissinia | Yes | 11.55.1.5.3.2 | 186 | 29 | T | 11.55.1.5.3.2 | 186.29 | Add a new paragraph to include normative text for transmission of STA Info with AID subfield equal to 2045 and its subfields for the Sensing NDP Announcement frame | Add a new paragraph such as "When transmitting a Sensing NDP Announcement frame as part of the Non-TB sensing measurement instance the non-AP STA shall transmit once STA info field with AID subfield set to 0 with unicast RA field set to the AP's MAC address. It shall also include in the first STA Info field with AID11 subfield equal to 2045 the corresponding Measurement Setup ID subfield and the SI2SR NDP TX power subfield set to indicate the TX power of the following SI2SR NDP in addition to the SI2SR NDP RSSI Target Power subfield representing the preferred receive power of SR2SI NDP in the next Non-TB sensing measurement instance" or equivalent. |  |  |  | Resolution approved | Cheng Chen | 23/0832r2 | V | REVISED Incorporate changes specified in 23/0832r2 (https://mentor.ieee.org/802.11/dcn/23/11-23-0832-02-00bf-resolutions-for-instance-comments-in-lb272-part-3.docx). |  | 319 |  |  |  | 2023-05-18 19:07
1759 | Yan Xin | Yes | 9.3.1.19.5 | 73 | 3 | T | 9.3.1.19.5 | 73.03 | the text "If the SI2SR and SR2SI Rep subfields are both equal to 0, then ..." is incorrect. | to revise the text as: If the SI2SR Rep and SR2SI Rep subfields are both equal to 0, then ..." |  |  |  | Assigned | JUNG HOON SUH | [8 empty] | 2023-03-10 01:15
1760 | Yan Xin | Yes | 11.55.1.5.2.1 | 177 | 22 | E | 11.55.1.5.2.1 | 177.22 | the text "if the polling phase is also present, ..." can be improved as "if both the polling phase and TF sounding phase are present, ..." | as in comment |  |  |  | Resolution approved | Cheng Chen | 23/0642r4 | J | REJECTED The proposed change is not technically correct. Because if both the polling phase and TF sounding phase are present does not necessarily mean the TF sounding phase shall start a SIFS after the polling phase. Only when the TF sounding phase is the only sounding phase, i.e., there is no NDPA sounding phase, the TF sounding phase shall start a SIFS after the polling phae. The current text is technically correct in this sense. |  | 303 |  |  |  | 2023-05-15 15:28
1761 | Yan Xin | Yes | 11.55.1.5.2.1 | 177 | 27 | T | 11.55.1.5.2.1 | 177.27 | need to clarify the text "NOTE--In a TB sensing measurement instance that starts with polling phase and receives no CTS-to-self frame from any of the non-AP STAs can proceed without NDPA and/or TF sounding phase..." which phase should be followed in this case if both NDPA and TF sounding phases are not present. | as in comment |  |  |  | Resolution approved | Cheng Chen | 23/0642r4 | V | REVISED Incorporate changes specified in 23/0642r3 (https://mentor.ieee.org/802.11/dcn/23/11-23-0642-03-00bf-resolutions-for-instance-comments-in-lb272-part-2-tb-sensing-measurement-instance.docx). |  | 303 |  |  |  | 2023-05-15 15:28
1762 | Yan Xin | Yes | 11.55.1.5.3.3 | 186 | 64 | T | 11.55.1.5.3.3 | 186.64 | Figure 11-74i can be improved by identifying who transmit the specific frames | as in comment |  |  |  | Resolution approved | Cheng Chen | 23/0641r3 | V | REVISED Incorporate changes specified in 23/0641r3 (https://mentor.ieee.org/802.11/dcn/23/11-23-0641-03-00bf-resolutions-for-instance-comments-in-lb272-part-1-non-tb-sensing-measurement.docx). |  | 295 |  |  |  | 2023-05-15 15:15
1767 | Christian Berger | Yes | 9.3.1.19.1 | 70 | 22 | T | 9.3.1.19.1 | 70.22 | Claiming that there are five (5) variants of the NDP Announcement frame, while the table has two (2) bits is overly complicated. Why not make the Sensing NDP Announcement frame a variant of the Ranging NDP Announcement frame (which is is anyways). | Remove statements here; and define the "Sensing NDP Announcement frame" as a variant of the Ranging NDP Announcement frame later on. |  |  |  | Assigned | JUNG HOON SUH | [8 empty] | 2023-03-10 01:15
1768 | Christian Berger | Yes | 9.3.1.19.1 | 70 | 42 | T | 9.3.1.19.1 | 70.42 | In the case of Sensing NDP Announcement frames, the RA address is set to the address of the AP or non-AP STA that is the intended recipient of the frame - how is that different from the other cases? | Either remove or clarify how this differs from the other two cases. |  |  |  | Assigned | JUNG HOON SUH | [8 empty] | 2023-03-10 01:15
1769 | Christian Berger | Yes | 9.3.1.19.1 | 71 | 20 | T | 9.3.1.19.1 | 71.20 | Table 9-42b - the four cases are not clearly separated, one rwo has N/A and two other columns are identical (?) | What is the point of this table? It doesn't clearly separate the various cases. If it is just an overview of what is present in which case, I suggest swtiching the rowss (last to go first). |  |  |  | Assigned | JUNG HOON SUH | [8 empty] | 2023-03-10 01:15
1770 | Christian Berger | Yes | 9.3.1.19.5 | 72 | 14 | T | 9.3.1.19.5 | 72.14 | All three STA info field definitions are bit identical to the ones defined for Ranging; why not refer to those figures? | Cosolidate the STA Info field definitions between Sensing/Ranging. |  |  |  | Assigned | JUNG HOON SUH | [8 empty] | 2023-03-10 01:15
1771 | Christian Berger | No | 9.3.1.22.14 | 76 | 49 | T | 9.3.1.22.14 | 76.49 | Was there any thought put into the case where an AP would aggregate both sensing and ranging sessions into the same TB Tx-OP? Seems the polling and some of the sensing could be shared (?) | Consider backward compatibility of TF definitions such that pre-11bf STAs could possibly work in same setup sharing polling and/or UL/DL NDPs. |  |  |  | Resolution approved | Alireza Raissinia | 23/0553r3 | J | REJECTED The TB ranging measurement exchange requires sounding in both UL/DL directions and measurement feedback (LMR) is required to be sent by AP to non-AP STA. The TB sensing measurement instance does not always require two-way sounding and additionally feedback is not sent by AP and instead ‘optionally’ sent by non-AP STA. The differences create complexity for the AP to manage as a ‘common’ sequence supporting both ranging & sensing at the same time. The two sequences differ enough that it would be better to have them separated. One approach could be that AP can choose to use the same availability window where it can manage both sequences in any order it wishes. The second potential solution is when channel resperocity can be exploited so that with only ranging sequence the UL sounding can be used to measure both ToA while at the same time deliver CSI to the application layer, this doesn’t require new sequence and can be managed by the sensing initiator itself. Regardless, there is no need to have any changes to the 11bf amendment text. |  | 277 |  |  |  | 2023-04-25 14:22
1772 | Christian Berger | Yes | 9.3.1.22.14.4 | 79 | 65 | T | 9.3.1.22.14.4 | 79.65 | There is a figure showing the fields in the User Info field, but then they are not defined. | I assume that the intent is that the subfields in this figure are defined the same way as the subfields with the same names in some other field, but that still needs to be stated. |  |  |  | Resolution approved | Dong Guk Lim | 23/0656r1 | V | REVISED Incorporate changes specified in 23/0656r1 (https://mentor.ieee.org/802.11/dcn/23/11-23-0656-01-00bf-lb-272-cr-for-sensing-trigger-frame-part-2.docx). |  | 313 |  |  |  | 2023-05-18 17:53
1773 | Christian Berger | No | 11.55.1.5.2.1 | 177 | 56 | E | 11.55.1.5.2.1 | 177.56 | The example is generally nice to get an idea, but it was hard to figure out what is different about STA6 from the figure until reading the full paragraph | Suggest mentioning earlier in the paragraph that STA 6 exists (and maybe add in figure), is a sensing responder and that it doesn't need to be polled. |  |  |  | Resolution approved | Cheng Chen | 23/0642r4 | V | REVISED Incorporate changes specified in 23/0642r3 (https://mentor.ieee.org/802.11/dcn/23/11-23-0642-03-00bf-resolutions-for-instance-comments-in-lb272-part-2-tb-sensing-measurement-instance.docx). |  | 303 |  |  |  | 2023-05-15 15:28
1824 | Stephen McCann | No | 9.3.1.19.1 | 70 | 22 | E | 9.3.1.19.1 | 70.22 | Missing article "an" | Change "with AID subfield" to "with an AID subfield". There are also two other locations where "an" is missing before AID subfield at P70L25 and P70L27 |  |  |  | Assigned | JUNG HOON SUH | [8 empty] | 2023-03-10 01:15
1825 | Stephen McCann | No | 9.3.1.19.5 | 72 | 20 | T | 9.3.1.19.5 | 72.20 | The sentence states "AID11 subfield equal to or less than 2007....". However, the sentence at P72L32 states "If the AID11 subfield is less than 2008". These are both the same and perhaps one of them should be preferred. | Change the cited sentence to "A Sensing NDP Announcement frame contains at least one STA Info field with an AID11 subfield less than 2008, per STA that is an intended recipient of this frame". |  |  |  | Assigned | JUNG HOON SUH | [8 empty] | 2023-03-10 01:15
1826 | Stephen McCann | No | 9.3.1.19.5 | 73 | 12 | E | 9.3.1.19.5 | 73.12 | The sentence should be re-arranged for clarity | Change the cited sentence to "When the AID11 subfield is equal to 2044, the format of the STA Info field is shown in Figure 9-83d (STA Info field in a Sensing NDP Announcement frame with AID11 subfield equal to 2044)". |  |  |  | Assigned | JUNG HOON SUH | [8 empty] | 2023-03-10 01:15
1827 | Stephen McCann | No | 9.3.1.19.5 | 73 | 18 | T | 9.3.1.19.5 | 73.18 | The "AID" subfield in Figure 9-83d should be "AID11" | Change "AID" to "AID11" in Figure 9-83d. The same change also needs to be made to Figure 9-83e. |  |  |  | Assigned | JUNG HOON SUH | [8 empty] | 2023-03-10 01:15
1828 | Stephen McCann | No | 9.3.1.19.5 | 73 | 30 | T | 9.3.1.19.5 | 73.30 | The paragraph can be shortened. | Change the paragraph to: "The STA Info field is used in TB sensing measurement instances (see 11.55.1.5.2 (TB sensing measurement instance)) and carries a Partial TSF subfield. If the AP that transmitted the Sensing Poll Trigger frame that preceded the Sensing NDP Announcement frame carries this STA Info field variant, then the Partial TSF subfield contains 16 bits of the AP's TSF time, TSF[21:6]." |  |  |  | Assigned | JUNG HOON SUH | [8 empty] | 2023-03-10 01:15
1829 | Stephen McCann | No | 9.3.1.19.5 | 73 | 42 | E | 9.3.1.19.5 | 73.42 | The sentence should be re-arranged for clarity | Change the cited sentence to "When the AID11 subfield is equal to 2045, the format of the STA Info field is shown in Figure 9-83e (STA Info field in a Sensing NDP Announcement frame with AID11 subfield equal to 2045)." |  |  |  | Assigned | JUNG HOON SUH | [8 empty] | 2023-03-10 01:15
1830 | Stephen McCann | No | 9.3.1.19.5 | 73 | 60 | T | 9.3.1.19.5 | 73.60 | The initial sentence of the paragraph can be shortened. | Change the initial sentence of the paragraph to: "The STA Info field is used in the non-TB sensing measurement instance (see 11.55.1.5.3 (Non-TB sensing measurement instance)) to carry the SI2SR NDP TX Power and SR2SI NDP Target RSSI subfields." |  |  |  | Assigned | Osama Aboulmagd | [8 empty] | 2023-04-03 15:35
1831 | Stephen McCann | No | 9.3.1.19.5 | 74 | 1 | T | 9.3.1.19.5 | 74.01 | B28 - B31 are the is the Measurement Setup ID and Sensing subfields. They need to be described. | Change the sentence to: "The Measurement Setup ID subfield, B28 - B30 is set to the value of the Measurement Setup ID of the corresponding sensing measurement instance and the Sensing subfield, B31, is set to 1 to indicate that the frame is a Sensing NDP Announcement frame." |  |  |  | Assigned | Osama Aboulmagd | [8 empty] | 2023-04-03 15:35
1855 | Hassan Omar | No | 9.3.1.19.1 | 71 | 33-37 | E | 9.3.1.19.1 | 71.33 | There is no difference between the configurations that indicates the NDP variant in the last two rows of the Table 9.42b | Differentiate between the configuration for a Sensing NDP Announcement frame in a TB sensing measurement instance and that in a non-TB sensing measurement instance |  |  |  | Assigned | Osama Aboulmagd | [8 empty] | 2023-04-03 15:35
1856 | Hassan Omar | No | 9.3.1.19.5 | 73 | 5 | E | 9.3.1.19.5 | 73.05 | The meaning of 'SI2SR and SR2SI NDP subfields' is unclear | Change 'SI2SR and SR2SI NDP subfields' to 'SI2SR and SR2SI NDP frames that follow' |  |  |  | Assigned | Osama Aboulmagd | [8 empty] | 2023-04-03 15:35
1857 | Hassan Omar | No | 9.3.1.19.5 | 73 | 30-36 | E | 9.3.1.19.5 | 73.30 | The second sentence of the paragraph is incomplete | Revise the second sentence of the paragraph |  |  |  | Assigned | Osama Aboulmagd | [8 empty] | 2023-04-03 15:35
1866 | Hassan Omar | No | 11.55.1.5.2.4 | 181 | 15 | T | 11.55.1.5.2.4 | 181.15 | The first statement of the pragaraph is inaccurate, it compares a number of transmitters with uplink resources | Delete: "If the number of available sensing transmitters exceeds the available uplink resources" and start the paragraph with "An AP may perform the frame exchange ....." |  |  |  | Assigned | Dong Wei | [8 empty] | 2023-03-10 01:14
1868 | Hassan Omar | No | 9.3.1.22.14.1 | 77 | 25-27 | E | 9.3.1.22.14.1 | 77.25 | Incorrect sentence | re-arrange the sentence |  |  |  | Resolution approved | Dong Guk Lim | 23/0655r2 | V | REVISED Incorporate changes specified in 23/0655r2 (https://mentor.ieee.org/802.11/dcn/23/11-23-0655-02-00bf-lb-272-cr-for-sensing-trigger-frame-part-1.docx). |  | 312 |  |  |  | 2023-05-18 17:52
1869 | Hassan Omar | No | 9.3.1.22.14.4 | 79 | 46-65 | T | 9.3.1.22.14.4 | 79.46 | The descriptions of the fileds of Sensing Report Trigger frame are missing | Describe each field of the Sensing Report Trigger frame in Figure 9-98f |  |  |  | Resolution approved | Dong Guk Lim | 23/0656r1 | V | REVISED Incorporate changes specified in 23/0656r1 (https://mentor.ieee.org/802.11/dcn/23/11-23-0656-01-00bf-lb-272-cr-for-sensing-trigger-frame-part-2.docx). |  | 313 |  |  |  | 2023-05-18 17:53
1880 | Yonggang Fang | Yes | 9.3.1.19.5 | 73 | 19 | G | 9.3.1.19.5 | 73.19 | Is it right format for the IE field "AID: 2044"? | Suggest to delete 2044 in "AID:2044" |  |  |  | Assigned | Osama Aboulmagd | [8 empty] | 2023-04-03 15:35
1881 | Yonggang Fang | Yes | 9.3.1.19.5 | 73 | 50 | G | 9.3.1.19.5 | 73.50 | Is it right format for the IE field "AID: 2045"? | Suggest to delete 2044 in "AID:2045" |  |  |  | Assigned | Osama Aboulmagd | [8 empty] | 2023-04-03 15:35
1882 | Yonggang Fang | Yes | 9.3.1.22.14.1 | 77 | 46 | T | 9.3.1.22.14.1 | 77.46 | Suggest to reserve a special value in Sensing Triger Subtype to indicate "non-sensing Trigger" frame instead of using a bit of Sesning subfield for indicating the type of Trigger frame. | See in the comment |  |  |  | Resolution approved | Dong Guk Lim | 23/0655r2 | J | REJECTED Since the same value of the Trigger Type subfield is used for both ranging and sensing, the sensing indication shall be defined to distinguish each Trigger frame variant. And, if a non-sensing Trigger frame variant is used, then we can reuse the Trigger frame defined in Revme. |  | 312 |  |  |  | 2023-05-18 17:52
1886 | RUI YANG | No | 9.3.1.19.5 | 72 | 25 | E | 9.3.1.19.5 | 72.25 | Remove "always" | As in comment. |  |  |  | Assigned | Osama Aboulmagd | [8 empty] | 2023-04-03 15:35
1894 | RUI YANG | Yes | 11.55.1.5.3.1 | 185 | 44 | E | 11.55.1.5.3.1 | 185.44 | change "a same" to "the same" | As in comment. |  |  |  | Resolution approved | Cheng Chen | 23/0641r3 | A | ACCEPTED |  | 295 |  |  |  | 2023-05-15 15:15
1895 | RUI YANG | Yes | 11.55.1.5.2.1 | 177 | 57 | T | 11.55.1.5.2.1 | 177.57 | Figure 11-74d has STA6, but the first part of this paragraph (before In the NDPA sounding phase") doesn't mention it. | Include STA6 in the description for the figure |  |  |  | Resolution approved | Cheng Chen | 23/0642r4 | V | REVISED Incorporate changes specified in 23/0642r3 (https://mentor.ieee.org/802.11/dcn/23/11-23-0642-03-00bf-resolutions-for-instance-comments-in-lb272-part-2-tb-sensing-measurement-instance.docx). |  | 303 |  |  |  | 2023-05-15 15:28
1896 | RUI YANG | Yes | 11.55.1.5.2.1 | 178 | 1 | T | 11.55.1.5.2.1 | 178.01 | "where STA4 is a sensing receiver that is not assigned to transmit Sensing Measurement Report frame" should be put at the end of this paragraph with a new sentence about Sensing Report Trigger frame. | As in comment. |  |  |  | Resolution approved | Cheng Chen | 23/0642r4 | V | REVISED Incorporate changes specified in 23/0642r3 (https://mentor.ieee.org/802.11/dcn/23/11-23-0642-03-00bf-resolutions-for-instance-comments-in-lb272-part-2-tb-sensing-measurement-instance.docx). |  | 303 |  |  |  | 2023-05-15 15:28
1897 | RUI YANG | Yes | 11.55.1.5.2.1 | 178 | 29 | T | 11.55.1.5.2.1 | 178.29 | The arrow from "Sensing Report Trigger frame To STA5-6" box to STA 4 should be removed. | As in comment. |  |  |  | Resolution approved | Cheng Chen | 23/0642r4 | A | ACCEPTED |  | 303 |  |  |  | 2023-05-15 15:28
1898 | RUI YANG | Yes | 11.55.1.5.2.1 | 178 | 36 | T | 11.55.1.5.2.1 | 178.36 | STA 6 should also be polled in the polling phase | Add an arrow from "Sounding Polling Trigger frame to STA1-6" box to the line for STA 6. Add CTF-to-self on the line for STA 6 and an arrow point back to AP. |  |  |  | Resolution approved | Cheng Chen | 23/0642r4 | J | REJECTED In the description of the example in Figure 11-74d, it is specified that STA6 is not assigned to be polled. |  | 303 |  |  |  | 2023-05-15 15:28
1900 | Leif Wilhelmsson | No | 9.3.1.19.1 | 70 | 25 | E | 9.3.1.19.1 | 70.25 | On ) too many | Remove ")" |  |  |  | Assigned | Osama Aboulmagd | [8 empty] | 2023-04-03 15:35
1901 | Leif Wilhelmsson | No | 9.3.1.19.1 | 70 | 42 | E | 9.3.1.19.1 | 70.42 | RA address is tautologi, I believe the intention was to write RA field | replace "address" with "field" |  |  |  | Assigned | Osama Aboulmagd | [8 empty] | 2023-04-03 15:35
1902 | Leif Wilhelmsson | No | 9.3.1.19.5 | 71 | 61 | E | 9.3.1.19.5 | 71.61 | The use of ";" to initiate an explanation is not consitent with how it is done in other places where the explanation or refence is put in parantheses. | rewrite as ...is part of (see 11.55.1.5.2 (TB sensing measurement instance) and 11.55.1.5.3 (Non- TB sensing measurement instance)), which would be consistent with how it is done in other places. |  |  |  | Assigned | Osama Aboulmagd | [8 empty] | 2023-04-03 15:35
1903 | Leif Wilhelmsson | No | 9.3.1.19.5 | 71 | 65 | E | 9.3.1.19.5 | 71.65 | Remove (n) | As in comment. Everyone knows what one or more means, no need to write (n), and if doing so one should anyway write (n, where n is an interger > 1) |  |  |  | Assigned | Osama Aboulmagd | [8 empty] | 2023-04-03 15:35
1904 | Leif Wilhelmsson | No | 9.3.1.19.5 | 72 | 21 | E | 9.3.1.19.5 | 72.21 | Replace "equal to or less than 2007" with less than 2008" | As in comment. In all other places, less than 2008 is used so let's make it consistent. |  |  |  | Assigned | Osama Aboulmagd | [8 empty] | 2023-04-03 15:35
1905 | Leif Wilhelmsson | No | 9.3.1.19.5 | 72 | 58 | E | 9.3.1.19.5 | 72.58 | the word "is" is missing | add "is" between "Announcement frame" and "less than" |  |  |  | Assigned | Osama Aboulmagd | [8 empty] | 2023-04-03 15:35
1906 | Leif Wilhelmsson | No | 9.3.1.19.5 | 75 | 1 | E | 9.3.1.19.5 | 75.01 | The legend of Table 9-45a is not complete | complete the legend |  |  |  | Assigned | Osama Aboulmagd | [8 empty] | 2023-04-03 15:35
1919 | Leif Wilhelmsson | No | 11.55.1.5.3.1 | 185 | 30 | E | 11.55.1.5.3.1 | 185.30 | replace medium with channel or wireless medium | As in comment. |  |  |  | Resolution approved | Cheng Chen | 23/0641r3 | V | REVISED Incorporate changes specified in 23/0641r3 (https://mentor.ieee.org/802.11/dcn/23/11-23-0641-03-00bf-resolutions-for-instance-comments-in-lb272-part-1-non-tb-sensing-measurement.docx). |  | 295 |  |  |  | 2023-05-15 15:15
1931 | Mohamed Abouelseoud | Yes | 11.55.1.5.2.1 | 176 | 29 | T | 11.55.1.5.2.1 | 176.29 | Currentl only AP can intiate a TB sensing session can only be initiated by the AP | A STA should be allowed to to initiate a TB sensing session setup with the AP. Please add this capability |  |  |  | Resolution approved | Alireza Raissinia | 23/0553r3 | J | REJECTED The commenters are proposing to add TB sensing measurement instance for a non-AP STA as an initiator! As commenters are potentially aware the non-AP STA is not able to transmit “trigger frame’ (limitation of 11ax & 11be standard) which is essential for initiating TB sensing measurement instance. However, the non-AP STA as an initiator can delegate the operation to an AP and selectively include itself in the TB sensing measurement instance. This ‘delegation’ is already included in the 11bf specification under SBP procedure. Essentially, the feature already exists under SBP procedure with comprehensive flexibility to address various scenarios including addition of other sensing responders. A potential refinement is to move the SBP procedure and related text under WLAN sensing and redefine it as “TB sensing measurement instance initated by non-AP STA”. |  | 277 |  |  |  | 2023-04-25 14:22
1934 | Chris Beg | Yes | 11.55.1.5.2.2 | 178-179 | 46-31 | E | 11.55.1.5.2.2 | 178.46 | In many places throughout section 11.55.1.5.2, reference is made to a "Sensing Polling Trigger frame". However, section 9.3.1.22.14.2 defines it as a "Sensing Poll Trigger frame". There are also some instances throughout the section which refer to it correctly, however there are at least 13 incorrect references. | Change all instances of "Sensing Polling Trigger frame" to "Sensing Poll Trigger frame" to match with 9.3.1.22.14.2. |  |  |  | Resolution approved | Dong Guk Lim | 23/0656r1 | V | REVISED Incorporate changes specified in 23/0656r1 (https://mentor.ieee.org/802.11/dcn/23/11-23-0656-01-00bf-lb-272-cr-for-sensing-trigger-frame-part-2.docx). |  | 313 |  |  |  | 2023-05-18 17:53
1936 | Chris Beg | Yes | 11.55.1.5.3.3 | 186 | 31 | T | 11.55.1.5.3.3 | 186.31 | Threshold-based reporting phase is not supported for the Non-TB measurement instance Reporting phase, however it is possible given all the frame definations. | To add threshold based reporting for the non-TB measurement instance, the easiest way would be to define the contents of the Sensing Measurement Report for the case where the CSI variation is below and above the threshold. If the CSI variation is below the threshold, then the Sensing Measurement Report should be equivilant to what is reported in the TB threshold based reporting - CSI variation reporting sub-phase (e.g., the variation). If the CSI variation is above the threshold, then the Sensing Measurement Report should be equivilant to what is reported in the TB threshold based reporting - measurement reporting sub-phase (e.g., the full report). This would save the responder transmitting the full report over the air in cases where the variation is below the threshold. |  |  |  | Assigned | Mengshi Hu | [8 empty] | 2023-03-10 01:16
1949 | Chris Beg | Yes | 11.55.1.5.3.1 | 185 | 25-32 | T | 11.55.1.5.3.1 | 185.25 | The text "It is applicable in scenarios where a non-AP STA is the sensing initiator and an AP is the sensing responder" is true, however the role of initiator in a non-TB measurement instance may also apply to an AP STA. References to "a non-AP STA may initiate ..." should be changed to "sensing initiator", since it may apply to either AP or non-AP STA. | Add the following text to the paragraph "The non-TB measurement instance may also be applicable to scenarios where an AP STA is the sensing initiator, and a non-AP sta is the sensing responder". Since initiator and responder roles can be taken by either AP or non-AP STA, either refer to "STA" or "initiator/responder". |  |  |  | Resolution approved | Alireza Raissinia | 23/0553r3 | J | REJECTED The commenter is suggesting adding the non-TB sensing measurement instance for AP as an intator. Currently, the spec includes the non-TB sensing measurement instance for non-AP STA as an initator. Below are a few arguments against adding such a feature: • The non-TB sensing measurement instance currently does not require any ‘availability window’ since the sequence is in control of non-AP STA therefore sequence can start ‘at any time’. If the sequence were to be in control of AP, then we would need availability window so that AP can proceed by ensuring that unassociated non-AP STA is available before sending the sequence, mimicking TB like sequence. One could argue that this proposed feature is better suited for associated non-AP STA but spec needs to provide a comprehensive solution. • The non-TB sensing measurement instance is NOT always an optimal sequence such as for instance when only SR2SI NDP sounding is required the sequence includes SI2SR NDP regardless. In the TB sequence, AP can only do TF sounding (without polling) and obtain an SR2SI NDP and be more efficient. • AP would need to support TB sensing measurement instance regardless as it enables MU operation, an SU operation is a minore subvariant hence no additional complexity of supporting two sequences. |  | 277 |  |  |  | 2023-05-26 18:00
1960 | Chris Beg | Yes | 11.55.1.5.3.2 | 186 | 11,13 | T | 11.55.1.5.3.2 | 186.11 | Improve clearity of description of optimization by changing "to be transmitted" to "to be transmitted with minimal length". This occurs in 2 places on line 11 and 13. | Add "with minimal length" in both cases as in comment. |  |  |  | Resolution approved | Cheng Chen | 23/0641r3 | A | ACCEPTED |  | 295 |  |  |  | 2023-05-15 15:15
1961 | Chris Beg | Yes | 11.55.1.5.3.2 | 187 | 17,34 | E | 11.55.1.5.3.2 | 187.17 | Change "Instance ID" to "Measurement instance ID" in Figures 11-74j and 11-74k. | As in comment. |  |  |  | Resolution approved | Cheng Chen | 23/0641r3 | A | ACCEPTED |  | 295 |  |  |  | 2023-05-15 15:15
1999 | Stephan Sand | Yes | 11.55.1.5.2 | 177 | 28 | T | 11.55.1.5.2 | 177.28 | In the first sentence of the Note the subject is missing. Please add between "non-AP STAs" and "can" "the TB sensing measurement instance". | As in comment |  |  |  | Resolution approved | Cheng Chen | 23/0642r4 | V | REVISED Incorporate changes specified in 23/0642r3 (https://mentor.ieee.org/802.11/dcn/23/11-23-0642-03-00bf-resolutions-for-instance-comments-in-lb272-part-2-tb-sensing-measurement-instance.docx). |  | 303 |  |  |  | 2023-05-15 15:28
2000 | Stephan Sand | No | 11.55.1.5.2.3 | 180 | 24 | E | 11.55.1.5.2.3 | 180.24 | To improve the readability of the sentence, please change to: If the bandwidth of an SI2SR NDP is equal to 320 MHz for transmission of EHT-STFs and EHT-LTFs and if N_{STS} = N_{TX}, the spatial mapping matrix Q shall be an Identity matrix. If the bandwidth of an SI2SR NDP is equal to 320 MHz for transmission of EHT-STFs and EHT-LTFs and if N_{STS}<N_{TX}, the Q matrix shall be based on an antenna selection matrix with no antenna swapping. | As in comment |  |  |  | Assigned | Mahmoud Kamel | [8 empty] | 2023-03-10 01:14
2003 | Stephan Sand | Yes | 11.55.1.5.3.3 | 186 | 53 | T | 11.55.1.5.3.3 | 186.53 | Figure 11-74i shows two time lines for an non-TB sensing initiator and non-TB sensing responder. However, the time lines are not labeled. Please add the label "AP responder" to the first time line and the label "non-AP STA initiator" to the second time line. | As in comment |  |  |  | Resolution approved | Cheng Chen | 23/0641r3 | V | REVISED Incorporate changes specified in 23/0641r3 (https://mentor.ieee.org/802.11/dcn/23/11-23-0641-03-00bf-resolutions-for-instance-comments-in-lb272-part-1-non-tb-sensing-measurement.docx). |  | 295 |  |  |  | 2023-05-15 15:15
2014 | Jiayi Zhang | No | 11.55.1.5.2.4 | 182 | 2 | E | 11.55.1.5.2.4 | 182.02 | It is unnecessary to indicate 'HE' for associated STAs. | Change 'the same rules as those of associated HE STAs.' to 'the same rules as those of associated STAs.' |  |  |  | Assigned | Dong Wei | [8 empty] | 2023-03-10 01:14
2017 | Sigurd Schelstraete | No | 9.3.1.19.1 | 71 | 29 | T | 9.3.1.19.1 | 71.29 | in Table 9-42b, it seems more logical to move the third column to be in first place (i.e., list the types of NDPA and specify the corresponding presence/values of the subfields). | See comment |  |  |  | Assigned | Osama Aboulmagd | [8 empty] | 2023-04-03 15:35
2018 | Sigurd Schelstraete | No | 9.3.1.22.14.1 | 76 | 48 | T | 9.3.1.22.14.1 | 76.48 | "The format of the Trigger Dependent Common Info subfield of the Sensing Poll, Sensing Sounding, Sensing Report, and Sensing Threshold-based Report Trigger frame ...". A this time, none of these frames have been defined. | Add the relevant references (e.g., Sensing Poll -> 9.3.1.22.14.2, ...) |  |  |  | Resolution approved | Dong Guk Lim | 23/0655r2 | V | REVISED Incorporate changes specified in 23/0655r2 (https://mentor.ieee.org/802.11/dcn/23/11-23-0655-02-00bf-lb-272-cr-for-sensing-trigger-frame-part-1.docx). |  | 312 |  |  |  | 2023-05-18 17:52
2024 | Sigurd Schelstraete | No | 11.55.1.5.2.1 | 176 | 34 | T | 11.55.1.5.2.1 | 176.34 | This looks like the first time terms like "polling phase", "NDPA sounding phase", ... are used. | Add references to the appropriate sections, e.g., 11.55.1.5.2.2 for Polling phase, ... |  |  |  | Resolution approved | Cheng Chen | 23/0642r4 | V | REVISED Incorporate changes specified in 23/0642r3 (https://mentor.ieee.org/802.11/dcn/23/11-23-0642-03-00bf-resolutions-for-instance-comments-in-lb272-part-2-tb-sensing-measurement-instance.docx). |  | 303 |  |  |  | 2023-05-15 15:28
2025 | Sigurd Schelstraete | No | 11.55.1.5.2.1 | 177 | 27 | T | 11.55.1.5.2.1 | 177.27 | Correct sentence. Change "In a TB sensing measurement" to "A TB sensing measurement" | See comment |  |  |  | Resolution approved | Cheng Chen | 23/0642r4 | A | ACCEPTED |  | 303 |  |  |  | 2023-05-15 15:28
2026 | Sigurd Schelstraete | No | 11.55.1.5.2.1 | 178 | 1 | T | 11.55.1.5.2.1 | 178.01 | "... where STA4 is a sensing receiver that is not assigned to transmit Sensing Measurement Report frame ...". Figure 11-74d shows Sensing Report Trigger frame going to STA4, contradicting this statement. | Correct Figure |  |  |  | Resolution approved | Cheng Chen | 23/0642r4 | V | REVISED Incorporate changes specified in 23/0642r3 (https://mentor.ieee.org/802.11/dcn/23/11-23-0642-03-00bf-resolutions-for-instance-comments-in-lb272-part-2-tb-sensing-measurement-instance.docx). |  | 303 |  |  |  | 2023-05-15 15:28
2027 | Sigurd Schelstraete | No | 11.55.1.5.2.2 | 178 | 56 | T | 11.55.1.5.2.2 | 178.56 | "it shall not send a CTS-to-self". I assume the more precise expectation is that it doesn't send anything at all. | Change "it shall not send a CTS-to-self" to "it shall not send a response" |  |  |  | Resolution approved | Cheng Chen | 23/0642r4 | A | ACCEPTED |  | 303 |  |  |  | 2023-05-15 15:28
2028 | Sigurd Schelstraete | No | 11.55.1.5.2.3 | 180 | 3 | T | 11.55.1.5.2.3 | 180.03 | "In the NDPA sounding phase, the AP, which is a sensing transmitter, transmits an SI2SR NDP". The AP doesn't only transmit an NDP, but also an NDPA. A figure would be nice here to illustrate the NDPA sounding phase. | See comment |  |  |  | Resolution approved | Mahmoud Kamel | 23/0828r1 | J | REJECTED The fact that an NDPA is transmitted in the NDPA sounding phase is stated explicitly in the last sentence of this paragraph. Also, Figure 11-74d illustrates the NDPA sounding phase as a part of a TB sensing measurement instance, so no need to add another figure to show this |  | 323 |  |  |  | 2023-05-18 19:10
2029 | Sigurd Schelstraete | No | 11.55.1.5.2.3 | 180 | 26 | T | 11.55.1.5.2.3 | 180.26 | "and all the EHT puncturing patterns shall be supported". It may be clearer to say "the transmitter may use any EHT puncturing pattern" | See comment |  |  |  | Resolution approved | Mahmoud Kamel | 23/0828r1 | V | REVISED Incorporate changes specified in 23/0828r1 (https://mentor.ieee.org/802.11/dcn/23/11-23-0828-01-00bf-lb-272-cr-for-cids-on-instance-part-1.docx). |  | 323 |  |  |  | 2023-05-18 19:10
2030 | Sigurd Schelstraete | No | 11.55.1.5.2.3 | 180 | 30 | T | 11.55.1.5.2.3 | 180.30 | "the spatial mapping matrix, Q matrix, shall be an Identity matrix,". There is no agreed-upon numbering of transmit antennas, so this requirement will be hard to enforce. A renumbering of the antennas will permutate the rows of the matrix. Propose to change the wording to equivalent but more accurate "each stream shall be mapped to exactly one antenna". | See comment |  |  |  | Assigned | Mahmoud Kamel | [8 empty] | 2023-03-10 01:14
2031 | Sigurd Schelstraete | No | 11.55.1.5.2.3 | 180 | 31 | T | 11.55.1.5.2.3 | 180.31 | "matrix shall be based on an antenna selection matrix with no antenna swapping" is not a clear specification. | Replace "the Q matrix shall be based on an antenna selection matrix with no antenna swapping. The Q matrix becomes an Identity matrix when all 0 rows are removed." with "Each stream shall be mapped to a single antenna, with N_TX-N_STS antennas being unused" |  |  |  | Assigned | Mahmoud Kamel | [8 empty] | 2023-03-10 01:14
2032 | Sigurd Schelstraete | No | 11.55.1.5.2.3 | 180 | 31 | T | 11.55.1.5.2.3 | 180.31 | It is not clear why only direct stream to antenna is allowed here. As long as the transmitter maintains a fixed Q matrix, there is no reason not to use all antennas. Using all antennas has benefits, such as lowering the power per antenna, which can improve linearity. Using more antennas may also provide a richer, more diverse CSI. | Reconsider the requirement of direct mapping. |  |  |  | Assigned | Mahmoud Kamel | [8 empty] | 2023-03-10 01:14
2034 | Sigurd Schelstraete | No | 11.55.1.5.2.4 | 180 | 64 | T | 11.55.1.5.2.4 | 180.64 | "In the SR2SI variant of a TF sounding phase, the AP, which is a sensing receiver, solicits NDP transmissions from one or more STAs,". A figure would be nice to illustrate "TF sounding phase - SR2SI variant" | See comment |  |  |  | Assigned | Dong Wei | [8 empty] | 2023-03-10 01:14
2035 | Sigurd Schelstraete | No | 11.55.1.5.2.4 | 182 | 1 | T | 11.55.1.5.2.4 | 182.01 | "The uplink power control, timing, and frequency synchronization requirements of unassociated STAs performing TB measurement instance shall follow the same rules as those of associated HE STAs". Add reference to the relevant section. | Add reference to 27.3.15 (presumably) |  |  |  | Assigned | Dong Wei | [8 empty] | 2023-03-10 01:14
2036 | Sigurd Schelstraete | No | 11.55.1.5.2.5 | 182 | 19 | T | 11.55.1.5.2.5 | 182.19 | "In the SR2SR variant of a TF sounding phase, the AP transmits an SR2SR Sounding Trigger frame to solicit NDP transmission from one non-AP STA, ...". A figure would be nice to illustrate "TF sounding phase - SR2SR variant" | See comment |  |  |  | Assigned | Dong Wei | [8 empty] | 2023-03-10 01:14
2037 | Sigurd Schelstraete | No | 11.55.1.5.2.5 | 182 | 34 | T | 11.55.1.5.2.5 | 182.34 | "The SR2SR Sounding Trigger frame shall allocate spatial resources for the SR2SR NDP transmission covering the full bandwidth.". What does "full bandwidth" mean here? How are the STAs capabilities (specifically BW support) taken into account? | Clarify "full bandwidth" |  |  |  | Assigned | Dong Wei | [8 empty] | 2023-03-10 01:14
2041 | Sigurd Schelstraete | No | 11.55.1.5.3.1 | 185 | 35 | T | 11.55.1.5.3.1 | 185.35 | "A non-TB sensing measurement instance shall always consist of a measurement sounding phase". Add reference to 11.55.1.5.3.2. | See comment |  |  |  | Resolution approved | Cheng Chen | 23/0641r3 | A | ACCEPTED |  | 295 |  |  |  | 2023-05-15 15:15
2042 | Sigurd Schelstraete | No | 11.55.1.5.3.1 | 185 | 49 | T | 11.55.1.5.3.1 | 185.49 | A figure would be nice to illustrate "measurement sounding phase" | See comment |  |  |  | Resolution approved | Cheng Chen | 23/0641r3 | J | REJECTED Figure 11-74i already illustrates the measurement sounding phase in a non-TB sensing measurement instance. |  | 295 |  |  |  | 2023-05-15 15:15
2048 | Debashis Dash | Yes | 11.55.1.5.2.1 | 176 | 29 | T | 11.55.1.5.2.1 | 176.29 | A TB sensing session can only be initiated by the AP, as mentioned in the following sentence: "It is applicable to scenarios where an AP is the sensing initiator, and one or more non-AP STAs are the sensing responders." Typcially, an AP will have a better view of the network activity and more efficient in doing channel access and combine sensing sessions when necessary from channel access perspective, leading to a more efficient implementation. It would make sense to allow use cases where non-AP STA is the initiator, to take advantage of this more efficient sensing procedure. | Allow a non-AP STA to initiate a TB sensing measurement instance with the AP. The measurement procedure can be same as the current TB sensing procedure. Please include a setup procedure (for example: as in a NTB measurement setup) using which, the non-AP STA can request the AP to setup a TB measurement instance with itself. |  |  |  | Resolution approved | Alireza Raissinia | 23/0553r3 | J | REJECTED The commenters are proposing to add TB sensing measurement instance for a non-AP STA as an initiator! As commenters are potentially aware the non-AP STA is not able to transmit “trigger frame’ (limitation of 11ax & 11be standard) which is essential for initiating TB sensing measurement instance. However, the non-AP STA as an initiator can delegate the operation to an AP and selectively include itself in the TB sensing measurement instance. This ‘delegation’ is already included in the 11bf specification under SBP procedure. Essentially, the feature already exists under SBP procedure with comprehensive flexibility to address various scenarios including addition of other sensing responders. A potential refinement is to move the SBP procedure and related text under WLAN sensing and redefine it as “TB sensing measurement instance initated by non-AP STA”. |  | 277 |  |  |  | 2023-04-25 14:22
2054 | Alfred Asterjadhi | Yes | 9.3.1.19.5 | 71 | 56 | T | 9.3.1.19.5 | 71.56 | Confusing references, sometimes to HE variant and sometimes to VHT variants. Is this on purpose? Suggest to harmonize throughout. | As in comment. |  |  |  | Assigned | Osama Aboulmagd | [8 empty] | 2023-04-03 15:35
2055 | Alfred Asterjadhi | Yes | 9.3.1.19.5 | 72 | 16 | T | 9.3.1.19.5 | 72.16 | Suggest consistency, either less than 2008 or less than or equal to 2007. | As in comment |  |  |  | Assigned | Osama Aboulmagd | [8 empty] | 2023-04-03 15:35
2069 | Rui Du | Yes | 9.3.1.19.1 | 74 | 3 | E | 9.3.1.19.1 | 74.03 | '... of the corresponding sensing measurement instance' should be '... of the corresponding sensing measurement instance(s)'. | As in comment. |  |  |  | Assigned | Osama Aboulmagd | [8 empty] | 2023-04-03 15:35
2096 | Rui Du | Yes | 11.55.1.5.2.1 | 178 | 3 | E | 11.55.1.5.2.1 | 178.03 | In the TF sounding phase, the AP sends ...' is repeated. | As in comment. |  |  |  | Resolution approved | Cheng Chen | 23/0642r4 | A | ACCEPTED |  | 303 |  |  |  | 2023-05-15 15:28
2099 | Rui Du | Yes | 9.3.1.22.14.1 | 77 | 13 | G | 9.3.1.22.14.1 | 77.13 | The length of Measurement Setup ID field in Sensing Measurement Setup Request/Response/Termination is 8 bits. The length of this field is 3 bits in Trigger/NDPA. Why they are different ï¼ | As in comment. |  |  |  | Resolution approved | Dong Guk Lim | 23/0655r2 | V | REVISED Incorporate changes specified in 23/0655r2 (https://mentor.ieee.org/802.11/dcn/23/11-23-0655-02-00bf-lb-272-cr-for-sensing-trigger-frame-part-1.docx). |  | 312 |  |  |  | 2023-05-18 17:52
2113 | Rui Du | Yes | 9.3.1.22.14.3 | 79 | 32 | E | 9.3.1.22.14.3 | 79.32 | The term "Sensing Sounding Trigger frame" is not accurate. | Changed to "SR2SI Sounding Trigger frame" |  |  |  | Resolution approved | Dong Guk Lim | 23/0656r1 | A | ACCEPTED |  | 313 |  |  |  | 2023-05-18 17:53
2125 | Chittabrata Ghosh | Yes | 11.55.1.5.2 | 176 | 24 | T | 11.55.1.5.2 | 176.24 | It might be beneficial to allow a STA to request for a TB sensing session - currently missing in the draft. Please define a mechanism to allow this STA flexibility | As in comment |  |  |  | Resolution approved | Alireza Raissinia | 23/0553r3 | J | REJECTED The commenters are proposing to add TB sensing measurement instance for a non-AP STA as an initiator! As commenters are potentially aware the non-AP STA is not able to transmit “trigger frame’ (limitation of 11ax & 11be standard) which is essential for initiating TB sensing measurement instance. However, the non-AP STA as an initiator can delegate the operation to an AP and selectively include itself in the TB sensing measurement instance. This ‘delegation’ is already included in the 11bf specification under SBP procedure. Essentially, the feature already exists under SBP procedure with comprehensive flexibility to address various scenarios including addition of other sensing responders. A potential refinement is to move the SBP procedure and related text under WLAN sensing and redefine it as “TB sensing measurement instance initated by non-AP STA”. |  | 277 |  |  |  | 2023-04-25 14:22
2127 | Dong Wei | No | 9.3.1.19.1 | 70 | 23 | E | 9.3.1.19.1 | 70.23 | The subfield name "AID" is incorrect. | Replace "AID subfield" with "AID11 subfield" |  |  |  | Assigned | Osama Aboulmagd | [8 empty] | 2023-04-03 15:35
2128 | Dong Wei | No | 9.3.1.19.1 | 70 | 25 | E | 9.3.1.19.1 | 70.25 | The subfield name "AID" is incorrect. | Replace "AID subfield" with "AID11 subfield" |  |  |  | Assigned | Osama Aboulmagd | [8 empty] | 2023-04-03 15:35
2129 | Dong Wei | No | 9.3.1.19.1 | 70 | 27 | E | 9.3.1.19.1 | 70.27 | The subfield name "AID" is incorrect. | Replace "AID subfield" with "AID11 subfield" |  |  |  | Assigned | Osama Aboulmagd | [8 empty] | 2023-04-03 15:35
2130 | Dong Wei | No | 9.3.1.19.1 | 71 | 24 | E | 9.3.1.19.1 | 71.24 | The subfield name "AID" is incorrect in Table 9-42b (two places). | Replace "AID subfield" with "AID11 subfield" |  |  |  | Assigned | Osama Aboulmagd | [8 empty] | 2023-04-03 15:35
2131 | Dong Wei | No | 9.3.1.19.5 | 73 | 1 | T | 9.3.1.19.5 | 73.01 | The SR2SI Rep subfield should be reserved in an NDPA sounding phase. | Replace the paragraph with following. If the bandwidth of the PPDU carrying the Sensing NDP Announcement frame is less than or equal to 160 MHz, the SI2SR Rep subfield is set to the number of HE-LTF repetitions of the corresponding HE Ranging NDP minus 1 (see 27.3.18a.1 (HE Ranging NDP)). If the SI2SR Rep subfields is equal to 0, then there is no HE-LTF repetition in the SI2SR NDP subfield. |  |  |  | Assigned | Osama Aboulmagd | [8 empty] | 2023-04-03 15:35
2132 | Dong Wei | No | 9.3.1.19.5 | 73 | 19 | T | 9.3.1.19.5 | 73.19 | The subfield name "AID: 2044" is incorrect. | Replace "AID: 2044" with "AID11 subfield" |  |  |  | Assigned | Osama Aboulmagd | [8 empty] | 2023-04-03 15:35
2133 | Dong Wei | No | 9.3.1.19.5 | 73 | 34 | E | 9.3.1.19.5 | 73.34 | The subfield name "AID" is incorrect. | Replace "AID subfield" with "AID11 subfield" |  |  |  | Assigned | Osama Aboulmagd | [8 empty] | 2023-04-03 15:35
2134 | Dong Wei | No | 9.3.1.19.5 | 73 | 49 | T | 9.3.1.19.5 | 73.49 | The subfield name "AID: 2045" is incorrect. | Replace "AID: 2045" with "AID11 subfield" |  |  |  | Assigned | Osama Aboulmagd | [8 empty] | 2023-04-03 15:35
2135 | Dong Wei | No | 9.3.1.19.5 | 74 | 1 | E | 9.3.1.19.5 | 74.01 | The subfield name "AID" is incorrect. | Replace "AID subfield" with "AID11 subfield" |  |  |  | Assigned | Osama Aboulmagd | [8 empty] | 2023-04-03 15:35
2136 | Dong Wei | No | 9.3.1.19.5 | 74 | 16 | E | 9.3.1.19.5 | 74.16 | The subfield name "AID" is incorrect in Table 9-45a. | Replace "AID subfield" with "AID11 subfield" |  |  |  | Assigned | Osama Aboulmagd | [8 empty] | 2023-04-03 15:35
2137 | Dong Wei | No | 9.3.1.22.14.6 | 80 | 11 | T | 9.3.1.22.14.6 | 80.11 | Since the SR2SI Sounding Trigger frame and the SR2SR Sounding Trigger frame are similar, it is better to place clause 9.3.1.22.14.3 and clause 9.3.1.22.14.6 next to each other. | Place clause SR2SR Sounding Trigger frame between clause SR2SI Sounding Trigger frame and clause Sensing Report Trigger frame |  |  |  | Assigned | Dong Wei | [8 empty] | 2023-03-10 01:14
2139 | Dong Wei | No | 9.3.1.22.14.6 | 80 | 37 | T | 9.3.1.22.14.6 | 80.37 | SR2SR sounding is a variant of TF sounding phase. | Replace "SR2SR sounding phase" with "SR2SR variant of TF sounding phase" |  |  |  | Assigned | Dong Wei | [8 empty] | 2023-03-10 01:14
2140 | Dong Wei | No | 9.3.1.22.14.6 | 81 | 1 | T | 9.3.1.22.14.6 | 81.01 | SR2SR sounding is a variant of TF sounding phase. | Replace "SR2SR sounding phase" with "SR2SR variant of TF sounding phase" |  |  |  | Assigned | Dong Wei | [8 empty] | 2023-03-10 01:14
2141 | Dong Wei | No | 9.3.1.22.14.6 | 81 | 6 | T | 9.3.1.22.14.6 | 81.06 | SR2SR sounding is a variant of TF sounding phase. | Replace "SR2SR sounding phase" with "SR2SR variant of TF sounding phase" |  |  |  | Assigned | Dong Wei | [8 empty] | 2023-03-10 01:14
2150 | Dong Wei | No | 11.55.1.5.2.1 | 176 | 35 | T | 11.55.1.5.2.1 | 176.35 | It is not clear whether Table 11-29b contains all "relevant" or valid combinations. | List all valid combinations in Table 11-29b |  |  |  | Resolution approved | Cheng Chen | 23/0832r2 | V | REVISED Incorporate changes specified in 23/0832r2 (https://mentor.ieee.org/802.11/dcn/23/11-23-0832-02-00bf-resolutions-for-instance-comments-in-lb272-part-3.docx). |  | 319 |  |  |  | 2023-05-18 19:07
2152 | Dong Wei | No | 11.55.1.5.2.1 | 178 | 7 | T | 11.55.1.5.2.1 | 178.07 | The phrase "spatial stream domain" should be replaced with "spatial domain" | Delete "stream" |  |  |  | Resolution approved | Cheng Chen | 23/0642r4 | A | ACCEPTED |  | 303 |  |  |  | 2023-05-15 15:28
2153 | Dong Wei | No | 11.55.1.5.2.1 | 178 | 8 | E | 11.55.1.5.2.1 | 178.08 | Replace "STA5 to STA6" with "STA5 and STA6" | Replace "STA5 to STA6" with "STA5 and STA6" |  |  |  | Resolution approved | Cheng Chen | 23/0642r4 | A | ACCEPTED |  | 303 |  |  |  | 2023-05-15 15:28
2156 | Dong Wei | No | 11.55.1.5.3.3 | 186 | 25 | T | 11.55.1.5.3.3 | 186.25 | Reporting of sensing measurement results to the sensing initiator is optional. | Add "Implementation of sensing measurement reporting is optional." to the beginning of this clause |  |  |  | Assigned | Dong Wei | [8 empty] | 2023-04-10 17:49
2163 | narengerile narengerile | No | 9.3.1.19.5 | 72-73 | P72 L49-55, P73 L9-L10 | E | 9.3.1.19.5 | 0.00 | The texts on P73 L9-L10 and the texts on P72 L49-55 are repetitive. | Delete the texts on P73 L9-L10. |  |  |  | Assigned | Osama Aboulmagd | [8 empty] | 2023-04-03 15:35
2164 | narengerile narengerile | No | 9.3.1.22.14.1 | 76 | 64-65 | T | 9.3.1.22.14.1 | 76.64 | The Token field is used only in Sensing Poll Trigger frame and it is reserved in all other Sensing Trigger subvariants. But, the caption of Figure 9-98a illustrates all Sensing Trigger subvariants. | Keep only Sensing Poll Trigger frame in the caption of Figure 9-98a and delete all the other trigger subvariants. |  |  |  | Resolution approved | Dong Guk Lim | 23/0655r2 | J | REJECTED Basically, all sensing Trigger subvariant except SR2SR sounding have the same format for the Trigger Dependent Common Info subfield. And, since it is clearly described that the token field is used in the specific type of sensing frame, it does not need further modification. |  | 312 |  |  |  | 2023-05-18 17:52
2186 | narengerile narengerile | No | 9.3.1.19.5 | 72 | 3, 21 | E | 9.3.1.19.5 | 72.03 | For Sensing NDPA, "less than 2008" and "equal to or less than 2007" are used interchangeably to specify AID 11. Please choose one of them for consistency. | As in the comment |  |  |  | Assigned | Osama Aboulmagd | [8 empty] | 2023-04-03 15:35
2189 | narengerile narengerile | No | 9.3.1.19.1 | 71 | 33--38 | T | 9.3.1.19.1 | 71.33 | In Table 9-42b, the last two row entries refer to identical conditions, but they lead to different NDPA variants. It is a bit confusing. Instead, we could use one row entry to indicate both NDPA variants, e.g., as in "TB/non-TB". | As in the comment |  |  |  | Assigned | Osama Aboulmagd | [8 empty] | 2023-04-03 15:35
2196 | narengerile narengerile | No | 11.55.1.5.2.1 | 176 | 43--57 | T | 11.55.1.5.2.1 | 176.43 | Table 11-29b lacks a combination of polling phase, NDPA sounding phase and reporting phase. | Add the combination as in the comment. |  |  |  | Resolution approved | Cheng Chen | 23/0832r2 | V | REVISED Incorporate changes specified in 23/0832r2 (https://mentor.ieee.org/802.11/dcn/23/11-23-0832-02-00bf-resolutions-for-instance-comments-in-lb272-part-3.docx). |  | 319 |  |  |  | 2023-05-18 19:07
2199 | narengerile narengerile | No | 11.55.1.5.2.1 | 178 | 13--37 | E | 11.55.1.5.2.1 | 178.13 | In the reporting phase, the Sensing Report Trigger frame is sent to STA 5 and STA 6. But the arrow shows that the frame is also sent to STA 4 in Figure 11-74d. | Remove the line and arrow from the Sensing Report Trigger frame to STA 4 in Figure 11-74d. |  |  |  | Resolution approved | Cheng Chen | 23/0642r4 | A | ACCEPTED |  | 303 |  |  |  | 2023-05-15 15:28
2202 | narengerile narengerile | No | 11.55.1.5.2.4 | 181 | 22-33 | T | 11.55.1.5.2.4 | 181.22 | If multiple SR2SI Sounding Trigger frames are sent to solicit SR2SI NDP mutliples times from multiple responders, it is not clear how the remaining responders know whether or not they will be triggered. Is it needed to specify the setting of More TF subfield in Sounding Trigger frame? Please clarify. | As in the comment |  |  |  | Assigned | Dong Wei | [8 empty] | 2023-03-10 01:14
2204 | narengerile narengerile | No | 11.55.1.5.3.3 | 186 | 47--60 | E | 11.55.1.5.3.3 | 186.47 | It is not clear who sends Sensing NDPA and who sends SR2SI NDP in Figure 11-74i. | Add sensing initiator and sensing responder or non-AP STA and AP to Figure 11-74i. |  |  |  | Resolution approved | Cheng Chen | 23/0641r3 | V | REVISED Incorporate changes specified in 23/0641r3 (https://mentor.ieee.org/802.11/dcn/23/11-23-0641-03-00bf-resolutions-for-instance-comments-in-lb272-part-1-non-tb-sensing-measurement.docx). |  | 295 |  |  |  | 2023-05-15 15:15
2206 | narengerile narengerile | No | 9.3.1.19.5 | 73 | 30--35 | T | 9.3.1.19.5 | 73.30 | Please clarify the STA Info field with AID=2044 is present or not in a NDPA frame when the polling phase is not present in a measurement instance. | As in the comment |  |  |  | Assigned | Osama Aboulmagd | [8 empty] | 2023-04-03 15:35
2207 | narengerile narengerile | No | 9.3.1.22.14.3 | 79 | 29--32 | T | 9.3.1.22.14.3 | 79.29 | Please clarify the STA Info field with AID12/USID12 = 2008 is present or not in a Sensing Sounding trigger frame when the polling phase is not present in a measurement instance. | As in the comment |  |  |  | Resolution approved | Dong Guk Lim | 23/0656r1 | J | REJECTED It is obvious that AID/USID = 2008 is only used when the Sensing polling frame is transmitted by AP according to the description of P79L31. |  | 313 |  |  |  | 2023-05-18 17:53
2251 | Zinan Lin | No | 11.55.1.5.2.1 | 177 | 28 | T | 11.55.1.5.2.1 | 177.28 | The sentence is grammally incorrect. What is the subject in this sentence? What subject can proceed without NDPA and/or TF sounding phase? | Please add the subject. |  |  |  | Resolution approved | Cheng Chen | 23/0642r4 | V | REVISED Incorporate changes specified in 23/0642r3 (https://mentor.ieee.org/802.11/dcn/23/11-23-0642-03-00bf-resolutions-for-instance-comments-in-lb272-part-2-tb-sensing-measurement-instance.docx). |  | 303 |  |  |  | 2023-05-15 15:28
2252 | Zinan Lin | No | 11.55.1.5.2.2 | 179 | 20 | T | 11.55.1.5.2.2 | 179.20 | What is the time between two TB sensing measurement instances within the same TXOP | Need to add the time requirement between two TB sensing measurement instances within the same TXOP |  |  |  | Resolution approved | Cheng Chen | 23/0642r4 | V | REVISED Incorporate changes specified in 23/0642r3 (https://mentor.ieee.org/802.11/dcn/23/11-23-0642-03-00bf-resolutions-for-instance-comments-in-lb272-part-2-tb-sensing-measurement-instance.docx). |  | 303 |  |  |  | 2023-05-15 15:28
2266 | Li-Hsiang Sun | Yes | 9.3.1.19.5 | 73 | 32 | T | 9.3.1.19.5 | 73.32 | Can arbitrary values set in Partial TSF and token fields if there is no polling phase? Will a responder with Poll Assigned=0 interpret these fields? | clarify the setting when there is no polling phase, and clarify the responder behavior if Poll Assigned=0 |  |  |  | Assigned | Osama Aboulmagd | [8 empty] | 2023-04-03 15:35
2282 | Li-Hsiang Sun | Yes | 11.55.1.5.2.1 | 176 | 40 | T | 11.55.1.5.2.1 | 176.40 | In 11.55.11, it says "A STA acting as a sensing initiator ...neither a sensing transmitter nor a sensing receiver", i.e. AP can be neither sensing rx and sening tx in a TB measurement instance with only SR2SR sounding In 9.3.1.22..14.6 it says "The SR2SR Sounding Trigger frame contains one Transmitter User Info field and one or more Receiver User Info fields" i.e. if there are more than 1 sensing receivers (one of them could be SBP initiator), then the measurement report from the sensing receiver which is not SBP initiator should be sent back to AP. The above indicates the spec supports a TB measurement instance consists of a TF sounding phase with only SR2SR sounding, and a reporting phase. However, the Table 11-29b does not have this combination. | add one row in table 11-29b with TF sounding phase and reporting phases checked |  |  |  | Assigned | Dong Wei | [8 empty] | 2023-03-10 01:14
2283 | Li-Hsiang Sun | Yes | 11.55.1.5.2.2 | 178 | 51 | T | 11.55.1.5.2.2 | 178.51 | It is not clear what is the PPDU format used by the responder in polling phase to send CTS-to-self. Whether there is any requirement at AP sentting CS required=1? | CTS-to-self in polling phase is carried in HE-TB PPDU if UL BW<320 CTS-to-self in polling phase is carried in EHT-TB PPDU if UL BW=320 CS required is set to 1 by AP |  |  |  | Assigned | Cheng Chen | [8 empty] | 2023-03-10 01:14
2286 | Li-Hsiang Sun | Yes | 11.55.1.5.2.4 | 180 | 65 | T | 11.55.1.5.2.4 | 180.65 | "The SR2SI variant of a TF sounding phase shall be present in a TB sensing measurement instance if at least one STA that is a sensing transmitter in this TF sounding phase and that is not assigned to be polled or has responded in the polling phase." The sounding transmitter could be SR2SR and in this case SR2SI variant does not need to exist | change to "The SR2SI variant of a TF sounding phase shall be present in a TB sensing measurement instance if at least one STA that is a sensing transmitter in this TF sounding phase to be triggered by SR2SI sounding trigger frame and that is not assigned to be polled or has responded in the polling phase" |  |  |  | Assigned | Dong Wei | [8 empty] | 2023-03-10 01:14
2287 | Li-Hsiang Sun | Yes | 11.55.1.5.2.3 | 182 | 1 | T | 11.55.1.5.2.3 | 182.01 | "The uplink power control, timing, and frequency synchronization requirements of unassociated STAs performing TB measurement instance shall follow the same rules as those of associated HE STAs" Why thiere is no such requirement for sending SR2SR NDP or CTS-to-self | add similar requirements in other clauses |  |  |  | Assigned | Mahmoud Kamel | [8 empty] | 2023-03-10 01:14
2291 | Li-Hsiang Sun | Yes | 11.55..1.3 | 185 | 35 | T | 11.55..1.3 | 185.35 | If sensing transmitter is set to 0 (and sensing receiver set to 1) in measurement setup request, then sensing measurement report requested shall be set to 1 to prevent measurement setup expiry in non-TB measurement instance | add the requirement |  |  |  | Resolution approved | Cheng Chen | 23/0641r3 | J | REJECTED 1. For a non-TB sensing measurement instance, the non-AP STA is the sensing initiator, and the AP is the sensing responder. If the Sensing Transmitter field in the Sensing Measurement Setup Request frame is set to 0 and the Sensing Receiver field is set to 1, it means the AP should be the sensing receiver, and the non-AP STA should be the sensing transmitter. In this case, it is up to the non-AP STA to decide whether it needs the AP to send the Sensing Measurement Report frames in a non-TB Sensing measurement instance. So, the Sensing Measurement Report Requested field can be set to either 1 or 0, as already specified in Section 9.4.2.319. As a result, what the commenter suggests is not correct based on current rules defined in 11bf D1.0. The Sensing Measurement Report Requested subfield is reserved if the Sensing Receiver subfield is set to 0. If the Sensing Receiver subfield is set to 1, — the Sensing Measurement Report Requested subfield is set to 1 to indicate that the sensing responder sends Sensing Measurement Report frames in sensing measurement instances that result from the sensing measurement setup. — the Sensing Measurement Report Requested subfield is set to 0 to indicate that the sensing responder does not send Sensing Measurement Report frames in sensing measurement instances that result from the sensing measurement setup. 2. The commenter might think the only way for the AP and non-AP STA to know that the exchange is complete and both parties are present during the non-TB Sensing measurement instance is for the AP to send report. That is not correct as the AP needs to send SR2SI NDP, which is another way that the non-AP STA is aware that the exchange is taking place without needing to deliver the report. |  | 295 |  |  |  | 2023-05-15 15:15

## MLME
CID | Commenter | Must Be Satisfied | Clause Number(C) | Page(C) | Line(C) | Category | Clause | Page | Comment | Proposed Change | Ad-hoc | Comment Group | Ad-hoc Notes | Status | Assignee | Submission | Resn Status | Resolution | Ready For Motion | Motion Number | Edit Status | Edited in Draft | Edit Notes | Last Updated | Last Updated By
1000 | Graham Smith | Yes | 6.3.136 | 25 | 9 | T | 6.3.136 | 25.09 | The MLME-SAP interface section contains 3 intricate Figures. Clause 6 is not the place to describe important procedures and it needs to be established if these diagrams should be in main text or in Clause 6. In 802.11 me D2.0 it will be seen that a new Clause 6 has been adopted. In writing this new Clause 6 some figures were moved from CLause 6 to the main text (e.g., Clause 11) and words added there such that the primitives could be simply added to a Table. Would the TG please look at this section to see if they would require the clause to be inserted as is or whether they could re-edit so as to be added to the Table? | Please investigate how to add primitives to clause 6 with reference to 802.11me D2.0. If 802.11bf completes before 802.11me, then still we would need to know how to make the change to the new format in 11me, i.e., anticipate the change and make it easy |  |  |  | Assigned | Narengerile | [8 empty] | 2023-04-25 23:42
1001 | John Wullert | No | 6.3.136.1 | 25 | 25 | T | 6.3.136.1 | 25.25 | The text refers to the NDPA sounding and TF sounding but does not describe them. The abbreviation NDPA does not appear to be expanded in the document or in the current REVme draft. | Add definitions and/or explanations of the sounding phases. Change forward reference to point directly to descriptions of these phases (e.g., to Clause 11.55.1.5.2.3 (NDPA sounding phase) and to clauses 11.55.1.5.2.4 (TF sounding phase - SR2SI variant) and 11.55.1.5.2.5 (TF sounding phase - SR2SR variant)). Expand NDPA in at least one location in the document. |  |  |  | Assigned | Narengerile | [8 empty] | 2023-04-25 23:42
1211 | Solomon Trainin | No | 6.3.136.7.4 | 34 | 28 | T | 6.3.136.7.4 | 34.28 | "On receipt of this primitive, the SME should operate according to the procedure in 11.55.1 (WLAN sensing procedure)." Suggest replace with "shall" and provide the accurate reference | Replace with "On receipt of this primitive, the SME shall operate according to the procedure in 11.55.1.6 (Sensing measurement setup termination). |  |  |  | Assigned | Narengerile | [8 empty] | 2023-04-25 23:42
1212 | Solomon Trainin | No | 6.3.136.9.1 | 35 | 54 | T | 6.3.136.9.1 | 35.54 | "This primitive is used by the SME of an AP STA to request a TB sensing measurement instance to be performed with one or more non-AP STAs as defined in 11.55.1 (WLAN sensing procedure)." Provide more accurate reference | Replace the reference with "11.55.1.5.2 (TB sensing measurement instance)" |  |  |  | Assigned | Narengerile | [8 empty] | 2023-04-25 23:42
1213 | Solomon Trainin | No | 6.3.136.9.4 | 36 | 37 | T | 6.3.136.9.4 | 36.37 | "As defined in 11.55.1 (WLAN sensing procedure), an NDPA sounding phase ..." Provide more accurate reference | Replace the reference with "11.55.1.5.2 (TB sensing measurement instance)" |  |  |  | Assigned | Narengerile | [8 empty] | 2023-04-25 23:42
1214 | Solomon Trainin | No | 6.3.136.16.4 | 41 | 47 | T | 6.3.136.16.4 | 41.47 | "On receipt of this primitive, the SME should operate according to the procedure in 11.55.1 (WLAN sensing procedure)." Provide more accurate reference | Replace the reference with "11.55.1.5.2 (TB sensing measurement instance)" |  |  |  | Assigned | Narengerile | [8 empty] | 2023-04-25 23:42
1215 | Solomon Trainin | No | 6.3.136.6.2 | 32 | 29 | T | 6.3.136.6.2 | 32.29 | Type of the parameters (TerminationAllTBMeasurementSetups, TerminationAllnon-TBMeasurementSetups, TB/non-TBMeasurementSetupType) shall be Boolean | Replace Integer with Boolean and provide relevant text changes |  |  |  | Assigned | Narengerile | [8 empty] | 2023-04-25 23:42
1216 | Solomon Trainin | No | 6.3.137.3.4 | 45 | 35 | T | 6.3.137.3.4 | 45.35 | "On the receipt of this primitive, the SME should operate according to the procedure in 11.55.2 (SBP procedure)..." Provide more accurate reference. | Replace the reference with "11.55.2.2 (Setup)" |  |  |  | Assigned | Narengerile | [8 empty] | 2023-04-25 23:42
1217 | Solomon Trainin | No | 6.3.137.5.4 | 48 | 8 | T | 6.3.137.5.4 | 48.08 | On the receipt of this primitive, the SME should operate according to the procedure in 11.55.2 (SBP procedure). Provide more accurate reference. | Replace the reference with "11.55.2.3 (Reporting)" |  |  |  | Assigned | Narengerile | [8 empty] | 2023-04-25 23:42
1218 | Solomon Trainin | No | 6.3.137.7.4 | 49 | 10 | T | 6.3.137.7.4 | 49.10 | On the receipt of this primitive, the SME should operate according to the procedure in 11.55.2 (SBP procedure). Provide more accurate reference. | Replace the reference with "11.55.2.3 (Reporting)" |  |  |  | Assigned | Narengerile | [8 empty] | 2023-04-25 23:42
1219 | Solomon Trainin | No | 6.3.137.10.4 | 50 | 55 | T | 6.3.137.10.4 | 50.55 | On the receipt of this primitive, the SME should operate according to the procedure in 11.55.2 (SBP procedure). Provide more accurate reference. | Replace the reference with "11.55.2.4 (Termination)" |  |  |  | Assigned | Narengerile | [8 empty] | 2023-04-25 23:42
1220 | Solomon Trainin | No | 6.3.138.3.4 | 53 | 4 | T | 6.3.138.3.4 | 53.04 | "...to the procedure in 11.55.3 (DMG sensing procedure)..." Provide more accurate reference | Replace the reference with "11.55.3.4 (DMG sensing measurement setup)" |  |  |  | Assigned | Narengerile | [8 empty] | 2023-04-25 23:42
1221 | Solomon Trainin | No | 6.3.138.5.4 | 54 | 56 | T | 6.3.138.5.4 | 54.56 | "...to the procedure in 11.55.3 (DMG sensing procedure)." Provide more accurate reference | Replace the reference with "11.55.3.4 (DMG sensing measurement setup)" |  |  |  | Assigned | Narengerile | [8 empty] | 2023-04-25 23:42
1222 | Solomon Trainin | No | 6.3.138 | 51 | 32 | T | 6.3.138 | 51.32 | The tables in the definition of the primitives are different from the relevant tables in the baseline spec. See for example in 6.5.2.2.2 | Align the tables with the format in the baseline spec. |  |  |  | Assigned | Narengerile | [8 empty] | 2023-04-25 23:42
1223 | Solomon Trainin | No | 6.3.139 | 60 | 49 | T | 6.3.139 | 60.49 | The tables in the definition of the primitives are different from the relevant tables in the baseline spec. See for example in 6.5.2.2.2 | Align the tables with the format in the baseline spec. |  |  |  | Assigned | Narengerile | [8 empty] | 2023-04-25 23:42
1225 | Solomon Trainin | No | 6.3.139.2.4 | 62 | 14 | T | 6.3.139.2.4 | 62.14 | "...according to the procedure in 11.55.4 (DMG SBP procedure)" Provide more accurate reference | Replace the reference with "11.55.4.2 (DMG SBP Setup)" |  |  |  | Assigned | Narengerile | [8 empty] | 2023-04-25 23:42
1237 | Solomon Trainin | No |  |  |  | G |  | 0.00 | MLME Setup primitives are supposed to be aligned with the baseline Type 1 form of the primitives | Align the MLME setup primitives with the baseline general format of the primitives, see Table 6-1-- MLME SA interface and Type 1 form of the primitive |  |  |  | Assigned | Narengerile | [8 empty] | 2023-04-25 23:42
1238 | Solomon Trainin | No |  |  |  | G |  | 0.00 | MLME Termination primitives are supposed to be aligned with the baseline Type 2 form of the primitives | Align the MLME termination primitives with the baseline general format of the primitives, see Table 6-1-- MLME SA interface and Type 2 form of the primitive |  |  |  | Assigned | Narengerile | [8 empty] | 2023-04-25 23:42
1241 | Claudio da Silva | No | 6.3.136.9 | 35 | 48 | T | 6.3.136.9 | 35.48 | Both MLME-SENSTBMSMTRQ.request and MLME-SENSNTBMSMTRQ.request primitives triger the MAC to obtain one sensing measurement. At the same time, I expect that most sensing applications would require consecutive measurements to be taken (likely with a "as constant as possible" sensing interval). Thus, the group should consider whether it makes sense for the SME to trigger a sequence/number of measurements to be taken with a single primitive. (This may simplify scheduling, for example.) | As suggested. Technical discussion is necessary. |  |  |  | Resolution approved | Claudio da Silva | 23/0727r2 | J | REJECTED The commenter has withdrawn the comment. |  | 325 |  |  |  | 2023-05-18 19:16
1265 | Xiandong Dong | No | 6.3.136.11.2 | 37 | 36 | T | 6.3.136.11.2 | 37.36 | The report may include the per-antenna RSSI values, it seems that the per-antenna RSSI values should be included in the report primitive. | as in the comment |  |  |  | Assigned | Narengerile | [8 empty] | 2023-04-25 23:42
1266 | Xiandong Dong | No | 6.3.136.16.2 | 41 | 14 | T | 6.3.136.16.2 | 41.14 | The report may include the per-antenna RSSI values, it seems that the per-antenna RSSI values should be included in the report primitive. | as in the comment |  |  |  | Assigned | Narengerile | [8 empty] | 2023-04-25 23:42
1267 | Xiandong Dong | No | 6.3.137.2.2 | 44 | 32 | E | 6.3.137.2.2 | 44.32 | If zeor MAC address is included in the primitive, this means that the initiator doesn't have any preferred sensing responders, please rephrase the sentence. | as in the comment |  |  |  | Assigned | Narengerile | [8 empty] | 2023-04-25 23:42
1268 | Xiandong Dong | No | 6.3.137.3.2 | 45 | 22 | E | 6.3.137.3.2 | 45.22 | If zeor MAC address is included in the primitive, this means that the initiator doesn't have any preferred sensing responders, please rephrase the sentence. | as in the comment |  |  |  | Assigned | Narengerile | [8 empty] | 2023-04-25 23:42
1269 | Xiandong Dong | No | 6.3.137.4.2 | 46 | 32 | E | 6.3.137.4.2 | 46.32 | If zeor MAC address is included in the primitive, this means that the initiator doesn't have any preferred sensing responders, please rephrase the sentence. | as in the comment |  |  |  | Resolution approved | Narengerile | 23/0789r1 | V | REVISED Incorporate changes specified in 23/0789r1 (https://mentor.ieee.org/802.11/dcn/23/11-23-0789-01-00bf-lb272-cr-for-ost-cid-part-1.docx). |  | 322 |  |  |  | 2023-05-18 19:09
1270 | Xiandong Dong | No | 6.3.137.4.2 | 46 | 39 | E | 6.3.137.4.2 | 46.39 | if zero AID/USID is included in the primitive, it seems that here has no corresponding responders, please rephrase the sentence. | as in the comment |  |  |  | Assigned | Narengerile | [8 empty] | 2023-04-25 23:42
1271 | Xiandong Dong | No | 6.3.137.5.2 | 47 | 56 | E | 6.3.137.5.2 | 47.56 | If zeor MAC address is included in the primitive, this means that the initiator doesn't have any preferred sensing responders, please rephrase the sentence. | as in the comment |  |  |  | Assigned | Narengerile | [8 empty] | 2023-04-25 23:42
1272 | Xiandong Dong | No | 6.3.137.5.2 | 47 | 62 | E | 6.3.137.5.2 | 47.62 | if zero AID/USID is included in the primitive, it seems that here has no corresponding responders, please rephrase the sentence. | as in the comment |  |  |  | Assigned | Narengerile | [8 empty] | 2023-04-25 23:42
1273 | Xiandong Dong | No | 6.3.137.6.2 | 48 | 25 | T | 6.3.137.6.2 | 48.25 | Per the definition of the SBP report in subclause 9.6.7.57, one or more Sensing Measurement Report Container fields should be included in the SBP report frame, so please add sensing measurement report container in the primitive. | as in the comment |  |  |  | Assigned | Narengerile | [8 empty] | 2023-04-25 23:42
1274 | Xiandong Dong | No | 6.3.137.8.2 | 49 | 27 | T | 6.3.137.8.2 | 49.27 | Per the definition of the SBP report in subclause 9.6.7.57, one or more Sensing Measurement Report Container fields should be included in the SBP report frame, so please add sensing measurement report container in the primitive. | as in the comment |  |  |  | Assigned | Narengerile | [8 empty] | 2023-04-25 23:42
1275 | Xiandong Dong | No | 6.3.137.9.2 | 48 | 64 | T | 6.3.137.9.2 | 48.64 | per the definition of the SBP termination in the subclause 9.6.7.56, the MSID ãSBP ternimation control and SBP parameters element are included, so please add these contents in the primitive. | as in the comment |  |  |  | Assigned | Narengerile | [8 empty] | 2023-04-25 23:42
1276 | Xiandong Dong | No | 6.3.137.10.2 | 50 | 35 | T | 6.3.137.10.2 | 50.35 | per the definition of the SBP termination in the subclause 9.6.7.56, the MSID ãSBP ternimation control and SBP parameters element are included, so please add these contents in the primitive. | as in the comment |  |  |  | Assigned | Narengerile | [8 empty] | 2023-04-25 23:42
1277 | Xiandong Dong | No | 6.3.137.11.2 | 51 | 6 | T | 6.3.137.11.2 | 51.06 | per the definition of the SBP termination in the subclause 9.6.7.56, the MSID ãSBP ternimation control and SBP parameters element are included, so please add these contents in the primitive. | as in the comment |  |  |  | Assigned | Narengerile | [8 empty] | 2023-04-25 23:42
1297 | Pei Zhou | No | 6.3.138.1 | 51 | 33 | T | 6.3.138.1 | 51.33 | There is no DMG sensing procedure primitives flow chart in subclause 6.3.138 DMG sensing procedure. | Add DMG sensing primitives flow chart similar to Figure 6-29 into subclause 6.3.138.1 General. |  |  |  | Assigned | Narengerile | [8 empty] | 2023-04-25 23:42
1319 | Atsushi Shirakawa | Yes | 6.3.136.14 | 39 | 30 | G | 6.3.136.14 | 39.30 | When "6.3.136.14 MLME-SENSNTBMSMTRQ.request" is compared with "6.3.136.9 MLME-SENSTBMSMTRQ.request", length of the word is almost same and difference is just "N" which is abbreviation of "Non". It's difficult to recognize difference at a glance. Hope change primitive name. *6.3.136.15 MLME-SENSNTBMSMTRQ.confirm *6.3.136.16 MLME-SENSNTBREPORT.indication *6.3.136.17 MLME-SENSNTBREPORTRQ.request *6.3.136.18 MLME-SENSNTBREPORTRQ.confirm have simlar issue. | Change primitive name "MLME-SENSNTBMSMTRQ.request" to "MLME-SENSNONTBMSMTRQ.request". |  |  |  | Assigned | Narengerile | [8 empty] | 2023-04-25 23:42
1320 | Atsushi Shirakawa | Yes | 6.3.136.1 | 28 | 34 | G | 6.3.136.1 | 28.34 | Sentence from line number 34 explains three type of "NDPA sounding" in Figure 6-29b, but little hard to tie explanation to corresponding part of the Figure 6-29b. | How about to categorize those type to "NDPA sounding(a)", "NDPA sounding(b)" and "NDPA sounding(c)" to recognize corresponding part of the sentence and the Figure. |  |  |  | Assigned | Narengerile | [8 empty] | 2023-04-25 23:42
1321 | Atsushi Shirakawa | Yes | 6.3.136.1 | 28 | 38 | G | 6.3.136.1 | 28.38 | Description "is not shown in the figure" is ambiguous. SR2SI NDP really exist but is not shown OR SR2SI NDP really does NOT exist ? The latter would be intention but little confuse. | as in comment |  |  |  | Assigned | Narengerile | [8 empty] | 2023-04-25 23:42
1466 | Henry Ptasinski | Yes | 6.3.136.2.2 | 29 | 14 | T | 6.3.136.2.2 | 29.14 | Figure 9-1139c doesn't specify/define valid values for this field. | Change reference to point to the clause where the valid values are actually listed/defined. |  |  |  | Assigned | Narengerile | [8 empty] | 2023-04-25 23:42
1467 | Henry Ptasinski | Yes | 6.3.136.3.2 | 30 | 1 | T | 6.3.136.3.2 | 30.01 | Figure 9-1139c doesn't specify/define valid values for this field. | Change reference to point to the clause where the valid values are actually listed/defined. |  |  |  | Assigned | Narengerile | [8 empty] | 2023-04-25 23:42
1468 | Henry Ptasinski | Yes | 6.3.136.6.2 | 32 | 36 | T | 6.3.136.6.2 | 32.36 | Figure 9-1139c doesn't specify/define valid values for this field. | Change reference to point to the clause where the valid values are actually listed/defined. |  |  |  | Assigned | Narengerile | [8 empty] | 2023-04-25 23:42
1469 | Henry Ptasinski | Yes | 6.3.136.7.2 | 33 | 41 | T | 6.3.136.7.2 | 33.41 | Figure 9-1139c doesn't specify/define valid values for this field. | Change reference to point to the clause where the valid values are actually listed/defined. |  |  |  | Assigned | Narengerile | [8 empty] | 2023-04-25 23:42
1470 | Henry Ptasinski | Yes | 6.3.136.8.2 | 35 | 1 | T | 6.3.136.8.2 | 35.01 | Figure 9-1139c doesn't specify/define valid values for this field. | Change reference to point to the clause where the valid values are actually listed/defined. |  |  |  | Assigned | Narengerile | [8 empty] | 2023-04-25 23:42
1471 | Henry Ptasinski | Yes | 6.3.136.9.2 | 36 | 10 | T | 6.3.136.9.2 | 36.10 | Figure 9-1139c doesn't specify/define valid values for this field. | Change reference to point to the clause where the valid values are actually listed/defined. |  |  |  | Assigned | Narengerile | [8 empty] | 2023-04-25 23:42
1472 | Henry Ptasinski | Yes | 6.3.136.13.2 | 39 | 7 | T | 6.3.136.13.2 | 39.07 | Figure 9-1139c doesn't specify/define valid values for this field. | Change reference to point to the clause where the valid values are actually listed/defined. |  |  |  | Assigned | Narengerile | [8 empty] | 2023-04-25 23:42
1473 | Henry Ptasinski | Yes | 6.3.136.14.2 | 39 | 61 | T | 6.3.136.14.2 | 39.61 | Figure 9-1139c doesn't specify/define valid values for this field. | Change reference to point to the clause where the valid values are actually listed/defined. |  |  |  | Assigned | Narengerile | [8 empty] | 2023-04-25 23:42
1474 | Henry Ptasinski | Yes | 6.3.136.18.2 | 42 | 51 | T | 6.3.136.18.2 | 42.51 | Figure 9-1139c doesn't specify/define valid values for this field. | Change reference to point to the clause where the valid values are actually listed/defined. |  |  |  | Assigned | Narengerile | [8 empty] | 2023-04-25 23:42
1475 | Henry Ptasinski | Yes | 6.3.137.4.2 | 46 | 11 | T | 6.3.137.4.2 | 46.11 | Figure 9-1139c doesn't specify/define valid values for this field. | Change reference to point to the clause where the valid values are actually listed/defined. |  |  |  | Assigned | Narengerile | [8 empty] | 2023-05-22 16:07
1476 | Henry Ptasinski | Yes | 6.3.137.5.2 | 47 | 34 | T | 6.3.137.5.2 | 47.34 | Figure 9-1139c doesn't specify/define valid values for this field. | Change reference to point to the clause where the valid values are actually listed/defined. |  |  |  | Assigned | Narengerile | [8 empty] | 2023-04-25 23:42
1542 | Mahmoud Kamel | Yes | 6.3.136.1 | 26 | 10 | T | 6.3.136.1 | 26.10 | The name of the Polling trigger frame is not correct in Figure 6-29a | Change 'Sensing Poll frame' to 'Sensing Poll Trigger frame' or 'Sensing Polling Trigger frame' |  |  |  | Assigned | Narengerile | [8 empty] | 2023-04-25 23:42
1543 | Mahmoud Kamel | Yes | 6.3.136.1 | 26 | 22 | T | 6.3.136.1 | 26.22 | It is not clear what "Sensing Trigger frame" in Figure 6-29a refers to? | Change "Sensing Trigger frame" to "SR2SI Sounding Trigger frame" |  |  |  | Assigned | Narengerile | [8 empty] | 2023-04-25 23:42
1544 | Mahmoud Kamel | Yes | 6.3.136.1 | 26 | 16 | T | 6.3.136.1 | 26.16 | If present, the basic reporting phase shall be the last phase of a TB sensing measurement instance. However, in Figure 6-29a, there is a TF sounding phase following the reporting phase. | Change the order of the Reporting phase and the TF sounding phase in Figure 6-29a |  |  |  | Assigned | Narengerile | [8 empty] | 2023-04-25 23:42
1568 | Mahmoud Kamel | Yes | 6.3.136.7.2 | 34 | 8 | T | 6.3.136.7.2 | 34.08 | While the specs differentiate between two types of instances (TB and non-TB), it names only one type of sensing measurement setups. | Name two types of sensing measurement setups, TB sensing measurement setup to which TB sensing measurement instances correspond and non-TB sensing measurement setup to which non-TB sensing measurement instances correspond. This should apply to clause 11 and other related clauses. |  |  |  | Assigned | Narengerile | [8 empty] | 2023-04-25 23:42
1627 | Mahmoud Kamel | Yes | 6.3.136.11 | 37 | 22 | T | 6.3.136.11 | 37.22 | It is not clear what primitive will be used to communicate the CSI_ESTIMATE between MLME and the SME in case the sensing measurement is not reported in a Sensing Measurement Report frame and consumed locally. What are the parameters of such primitive, if any? | Specify the primitive that will be used to communicate the CSI_ESTIMATE between MLME and the SME in case the sensing measurement is not reported in a Sensing Measurement Report frame and consumed locally and specify the parameters of such primitive, if any? |  |  |  | Resolution approved | Claudio da Silva | 23/0727r2 | V | REVISED Incorporate changes specified in 23/0727r2 (https://mentor.ieee.org/802.11/dcn/23/11-23-0727-02-00bf-proposed-resolutions-for-technical-comments-on-d1-0-part-1.docx). |  | 325 |  |  |  | 2023-05-18 19:16
1635 | Lei Huang | Yes | 6.3.136.1 | 26 | 31 | T | 6.3.136.1 | 26.31 | SR2SR sounding is missing in Figure 6-29a | As in comment |  |  |  | Resolution approved | Claudio da Silva | 23/0727r2 | V | REVISED Incorporate changes specified in 23/0727r2 (https://mentor.ieee.org/802.11/dcn/23/11-23-0727-02-00bf-proposed-resolutions-for-technical-comments-on-d1-0-part-1.docx). |  | 325 |  |  |  | 2023-05-18 19:16
1636 | Lei Huang | Yes | 6.3.136.6.2 | 32 | 26 | T | 6.3.136.6.2 | 32.26 | The primitive parameter related to "Terminate Unassociated STA Sensing Session" is missing in MLME-SENSMSMTTERMINATION.request | As in comment |  |  |  | Assigned | Narengerile | [8 empty] | 2023-04-25 23:42
1637 | Lei Huang | Yes | 6.3.136.7.2 | 33 | 31 | T | 6.3.136.7.2 | 33.31 | The primitive parameter related to "Terminate Unassociated STA Sensing Session" is missing in MLME-SENSMSMTTERMINATION.indication | As in comment |  |  |  | Assigned | Narengerile | [8 empty] | 2023-04-25 23:42
1638 | Lei Huang | Yes | 6.3.136.8.2 | 34 | 56 | T | 6.3.136.8.2 | 34.56 | The primitive parameter related to "Terminate Unassociated STA Sensing Session" is missing in MLME-SENSMSMTTERMINATION.confirm | As in comment |  |  |  | Assigned | Narengerile | [8 empty] | 2023-04-25 23:42
1639 | Lei Huang | Yes | 6.3.136.14.2 | 39 | 46 | T | 6.3.136.14.2 | 39.46 | For non-TB measurement instance, the peer STA is always AP. Therefore, it is not necessary to include PeerSTAAddress in the MLME-SENSNTBMSMTRQ.request | remove PeerSTAAddress from the MLME-SENSNTBMSMTRQ.request |  |  |  | Assigned | Narengerile | [8 empty] | 2023-04-25 23:42
1640 | Lei Huang | Yes | 6.3.136.15.2 | 40 | 38 | T | 6.3.136.15.2 | 40.38 | For non-TB measurement instance, the peer STA is always AP. Therefore, it is not necessary to include PeerSTAAddress in the MLME-SENSNTBMSMTRQ.confirm | remove PeerSTAAddress from the MLME-SENSNTBMSMTRQ.confirm |  |  |  | Assigned | Narengerile | [8 empty] | 2023-04-25 23:42
1641 | Lei Huang | Yes | 6.3.136.16.2 | 41 | 14 | T | 6.3.136.16.2 | 41.14 | For non-TB measurement instance, there is only a single peer STA involved in the MLME-SENSNTBREPORT.indication | rename PeerSTAAddressList to PeerSTAAddress |  |  |  | Assigned | Narengerile | [8 empty] | 2023-04-25 23:42
1663 | Chaoming Luo | No | 6.3.136.1 | 26 | 18 | E | 6.3.136.1 | 26.18 | According to 11.55.1.5.2.1, TF sounding phase should be before reporting phase. | Change the figure to reflect the correct sequence. |  |  |  | Assigned | Narengerile | [8 empty] | 2023-04-25 23:42
1777 | Mark Hamilton | Yes | 6.3 | 25 | 4 | T | 6.3 | 25.04 | I know this is known, but just for official tracking, the 802.11bf draft needs to have clause 6 updated to match the new style adopted in REVme. | Adopt the tabular style for subclause 6.3, per REVme. |  |  |  | Assigned | Narengerile | [8 empty] | 2023-04-25 23:42
1778 | Mark Hamilton | Yes | 6.3.136.1 | 25 | 14 | E | 6.3.136.1 | 25.14 | There is to much procedure defined in clause 6. This should be in subclause 11.55. The material with cross-frame/inter-frame procedure, role assignments of the participants, etc. (which is all, or almost all of subclause 6.3.136.1) should all be moved to subcaluse 11.55. Really only the first paragraph of 6.3.136.1 is appropriate in clause 6, which makes it seem that perhaps a General introduction subclause isn't needed at all (I'll leave that for the TG to consider). | Move everything after the first paragraph of 6.3.136.1 to be a new subclause "11.55.1 General" before 11.55.2 (renumbered) WLAN sensing procedure. |  |  |  | Assigned | Narengerile | [8 empty] | 2023-04-25 23:42
1802 | Fumihide Goto | No | 6.3.136.1 | 26 | 1 | E | 6.3.136.1 | 26.01 | It is better to indicate which action frames are protected. | add (Protected) for each frame or add association procedure before sensing session |  |  |  | Assigned | Narengerile | [8 empty] | 2023-04-25 23:42
1816 | Stephen McCann | Yes | 6 | 25 | 4 | T | 6 | 25.04 | Clause 6 needs to be re-written to meet the new structure of 802.11REVme D2.0 | Re-write clause 6 based on the format provided by 802.11REVme D2.0 |  |  |  | Assigned | Narengerile | [8 empty] | 2023-04-25 23:42
1843 | Michael Montemurro | Yes | 6 | 25 | 1 | T | 6 | 25.01 | It looks as though Clause 6 has not been updated to align with REVme and hence is not based on REVme D2.0 | Update the text in the clause to align with the updated MLME SAP format. |  |  |  | Assigned | Narengerile | [8 empty] | 2023-04-25 23:42
1854 | Hassan Omar | No | 6.3.136.18.2 | 42 | 57 | E | 6.3.136.18.2 | 42.57 | The sensing measurement instance in the table should be non-TB not TB | change: [Identifies the TB sensing measurement ...] to become [Identifies the non-TB sensing measurement ...] |  |  |  | Assigned | Narengerile | [8 empty] | 2023-04-25 23:42
1877 | Yonggang Fang | Yes | 6.3.136.4.2 | 30 | 38 | T | 6.3.136.4.2 | 30.38 | The MeasurementSetupID is used to indicate the sensing session to be setup or having been setup. Why is the MeasurementSetupID not included in the MLME-SENSMSMTSETUP.response ? | Suggest to add the MeasurementSetupID |  |  |  | Assigned | Narengerile | [8 empty] | 2023-04-25 23:42
1878 | Yonggang Fang | Yes | 6.3.136.5.2 | 31 | 28 | T | 6.3.136.5.2 | 31.28 | The MeasurementSetupID is used to indicate the sensing session to be setup or having been setup. Why is the MeasurementSetupID not included in the MLME-SENSMSMTSETUP.confirm ? | Suggest to add the MeasurementSetupID |  |  |  | Assigned | Narengerile | [8 empty] | 2023-04-25 23:42
1935 | Chris Beg | Yes | 6.3.136.1 | 26 | 22 | E | 6.3.136.1 | 26.22 | As part of the TF sounding phase, the initiator MLME is shown to transmit a "Sensing Trigger frame" to the responder MLME. However in both section 9.3.1.22.14.3 and 11.55.1.5.2.4, it is referred to as a "SR2SI Sounding Trigger frame". | Update figure to match with section 9.3.1.22.14.3 and 11.55.1.5.2.4. Rename "Sensing Trigger frame" to "SR2SI Sounding Trigger frame". |  |  |  | Assigned | Narengerile | [8 empty] | 2023-04-25 23:42
1938 | Chris Beg | Yes | 6.3.136.11 | 37 | 34 | T | 6.3.136.11 | 37.34 | For TB measurement instance, Rx_OP_Gain_Index(1 ... NRX) present in Sensing Measurement Report field, however no defined parameter in MLME-SENSTBREPORT.indication to provide this information to SME. Description of CSI_ESTIMATE does not include these components. | Add parameter to MLME primitive, or expand CSI_ESTIMATE defination to transfer Rx_OP_Gain_Index information to SME so it can populate these fields when generating report, or provide information directly to application. |  |  |  | Assigned | Narengerile | [8 empty] | 2023-04-25 23:42
1939 | Chris Beg | Yes | 6.3.136.16 | 41 | 12 | T | 6.3.136.16 | 41.12 | For non-TB measurement instance, Rx_OP_Gain_Index(1 ... NRX) present in Sensing Measurement Report field, however no defined parameter in MLME-SENSNTBREPORT.indication to provide this information to SME. Description of CSI_ESTIMATE does not include these components. | Add parameter to MLME primitive, or expand CSI_ESTIMATE defination to transfer Rx_OP_Gain_Index information to SME so it can populate these fields when generating report, or provide information directly to application. |  |  |  | Assigned | Narengerile | [8 empty] | 2023-04-25 23:42
1944 | Chris Beg | Yes | 6.3.136.1 | 26 | 5 | E | 6.3.136.1 | 26.05 | It is not immediately clear that the dotted circle around the different phases indicates something is optional. Suggest adding a small legend in the top corner to indicate a dotted circle represents an optional exchange. Also, polling phase in Figure 6-29a is not labelled or circled, which it should be since it is now also optional. | Update figure to add legend and label/circle polling phase as in comment. |  |  |  | Assigned | Narengerile | [8 empty] | 2023-04-25 23:42
1945 | Chris Beg | Yes | 6.3.136.1 | 25 | 27-29 | E | 6.3.136.1 | 25.27 | The condition text "except that the reporting phase, if present, shall be the last phase of a TB sensing measurement instance" adds confusion to the figure. | Remove condition text cited in comment, and update Figure 6-29a to illustrate the correct ordering of the phases in the TB measurement instance. |  |  |  | Assigned | Narengerile | [8 empty] | 2023-04-25 23:42
1946 | Chris Beg | Yes | 6.3.136.1 | 27 | 5 | E | 6.3.136.1 | 27.05 | It is not immediately clear that the dotted circle around the different phases indicates something is optional. Suggest adding a small legend in the top corner to indicate a dotted circle represents an optional exchange. | Update figure to add legend as in comment. |  |  |  | Assigned | Narengerile | [8 empty] | 2023-04-25 23:42
1947 | Chris Beg | Yes | 6.3.136.1 | 28 | 5 | E | 6.3.136.1 | 28.05 | It is not immediately clear that the dotted circle around the different phases indicates something is optional. Suggest adding a small legend in the top corner to indicate a dotted circle represents an optional exchange. Also, polling phase in Figure 6-29c is not labelled or circled, which it should be since it is now also optional. | Update figure to add legend and label/circle polling phase as in comment. |  |  |  | Assigned | Narengerile | [8 empty] | 2023-04-25 23:42
1952 | Chris Beg | Yes | 6.3.136.9 | 36 | 1 | T | 6.3.136.9 | 36.01 | The primitive MLME-SENSTBMSMTRQ.request is intended to perform an entire TB measurement instance with one or more STAs. However, only a single "SensingMeasurementParameters" is provided. As a result, it will not be possible to perform TB Sounding and NDPA sounding with different parameters in the same measurement instance. | Allow passing in different SensingMeasurementParameters for the TB Soundingn phase, and NDPA Sounding phase. Rename "SensingMeasurementParameters" to "TBSensingMeasurementParameters", and add new parameter for NDPA Sounding called "NDPASensingMeasurementParameters". |  |  |  | Resolution approved | Claudio da Silva | 23/0727r2 | V | REVISED Incorporate changes specified in 23/0727r2 (https://mentor.ieee.org/802.11/dcn/23/11-23-0727-02-00bf-proposed-resolutions-for-technical-comments-on-d1-0-part-1.docx). |  | 325 |  |  |  | 2023-05-18 19:16
1958 | Chris Beg | Yes | 6.3.136.1 | 26 | 10 | E | 6.3.136.1 | 26.10 | As part of the TF sounding phase, the initiator MLME is shown to transmit a "Sensing Poll frame" to the responder MLME. However in both section 9.3.1.22.14.2 it is referred to as "Sensing Poll Trigger frame". | Update figure to match with section 9.3.1.22.14.2 by renaming "Sensing Poll frame" to "Sensing Poll Trigger frame" |  |  |  | Assigned | Narengerile | [8 empty] | 2023-04-25 23:42
2065 | Rui Du | Yes | 6.3.136.18.3 | 42 | 64 | T | 6.3.136.18.3 | 42.64 | This should be '... when an Ack frame corresponding to the SBP Termination frame is received from the peer STA' rather than '...when the SBP Termination frame is successfully transmitted'. | As in comment. |  |  |  | Assigned | Narengerile | [8 empty] | 2023-04-25 23:42
2066 | Rui Du | Yes | 6.3.138.2.2 | 51 | 55 | T | 6.3.138.2.2 | 51.55 | Category' and 'Action' are not presented in the primitive of MLME-SENSMSMTSETUP.request, they should be unified. | As in comment. |  |  |  | Assigned | Narengerile | [8 empty] | 2023-04-25 23:42
2161 | narengerile narengerile | No | 6.3 | 25-68 | / | E | 6.3 | 0.00 | The format of Clause 6 needs revising to align with the baseline. | As in the comment |  |  |  | Assigned | Narengerile | [8 empty] | 2023-04-25 23:42
2162 | narengerile narengerile | No | 6.3.136.18.2 | 42 | 52 | E | 6.3.136.18.2 | 42.52 | MLME-SENSNTBREPORTRQ.confirm is sent after the transmission of the sensing measurement report frame at the sensing responder, according to Figure 6-29b. This is not consistent with the text in 6.3.136.18.2. | Change "Identifies the sensing measurement setup for the received Sensing Measurement Report frame." to "Identifies the sensing measurement setup for the transmitted Sensing Measurement Report frame." |  |  |  | Assigned | Narengerile | [8 empty] | 2023-04-25 23:42
2260 | Joseph Levy | Yes | 6.3 | 25 | 4 | G | 6.3 | 25.04 | Clause 6 is not updated to the new "style" as provided in the 802.11-REVme D2.0 baseline. | Update the "style" of clause 6.3 to the current baseline. |  |  |  | Assigned | Narengerile | [8 empty] | 2023-04-25 23:42

## Misc
CID | Commenter | Must Be Satisfied | Clause Number(C) | Page(C) | Line(C) | Category | Clause | Page | Comment | Proposed Change | Ad-hoc | Comment Group | Ad-hoc Notes | Status | Assignee | Submission | Resn Status | Resolution | Ready For Motion | Motion Number | Edit Status | Edited in Draft | Edit Notes | Last Updated | Last Updated By
1021 | Xiaofei Wang | Yes | 3.2 | 22 | 9 | G | 3.2 | 22.09 | Since there is DMG sensing, EDMG sensing should also be defined, since EDMG has been mentioned multiple times in the spec. | as in comment |  |  |  | Resolution approved | Assaf Kasher | 23/0889r1 | J | REJECTED DMG covers both EDMG and DMG. Otherewise the term non-EDMG is used. |  | 326 |  |  |  | 2023-05-18 19:16
1022 | Massinissa Lalam | No | CA (3.1) | 2 |  | E | CA (3.1) | 0.00 | In Coexistence Assesment document, references [4], [5] and [6] should be explicitly used in subclause 3.1.: " ... rules that are part of IEEE 802.11-REVme [4], the IEEE 802.11az amendment [5] and the P802.11be amendment [6] | as in comment |  |  |  | Resolution approved | Assaf Kasher | 23/0889r1 | A | ACCEPTED |  | 326 |  |  |  | 2023-05-18 19:16
1023 | Massinissa Lalam | No | 4.11 | 24 | 15 | E | 4.11 | 24.15 | Not sure why subclause 11.55.1 is called "WLAN sensing procedure" and not "Sensing procedure" to keep constency with the way DMG sensing/DMG SBP procedures are named. Adding WLAN does not add meaningful information and makes the name longer. | Rename 11.55.1 in "Sensing procedure" |  |  |  | Resolution approved | Zinan Lin | 23/0538r2 | A | ACCEPTED |  | 287 |  |  |  | 2023-05-15 15:02
1024 | Massinissa Lalam | No | 6.3.136 | 25 | 9 | E | 6.3.136 | 25.09 | Not sure why subclause 6.3.136 is called "WLAN sensing procedure" and not "Sensing procedure" to keep constency with the way DMG sensing/DMG SBP procedures are named | Rename 6.3.136 in "Sensing procedure" |  |  |  | Resolution approved | Zinan Lin | 23/0538r2 | A | ACCEPTED |  | 287 |  |  |  | 2023-05-15 15:02
1032 | Lei Wang | No | 4.11 | 24 | 15 | G | 4.11 | 24.15 | The name of the first sensing procedure defined in 11bf, "WLAN sensing procedure", is not clearly distinguitable from the 11bf project name, "WLAN sensing". Section 4.11 clearly states that WLAN sensing consists of 4 sensing procedures, i.e., "WLAN sensing procedure" is one of the four. It is really desirable to have a clearly identifiable name for the ""WLAN sensing procedure". | How about changing "WLAN sensing procedure" to "basic WLAN sensing procedure", throughout the 11bf spec? |  |  |  | Resolution approved | Zinan Lin | 23/0538r2 | V | REVISED Incorporate changes specified in 23/0538r1 (https://mentor.ieee.org/802.11/dcn/23/11-23-0538-01-00bf-lb272-cr-for-sensing-terminologies.docx). |  | 287 |  |  |  | 2023-05-15 15:02
1239 | Solomon Trainin | No |  |  |  | G |  | 0.00 | There are many capabilities not covered by the MIB attributes | Provide MIB attributes for the not-covered capabilities |  |  |  | Assigned | Claudio da Silva | [8 empty] | 2023-04-28 18:16
1263 | Alireza Ghaderipoor | No |  |  |  | G |  | 0.00 | MediaTek Inc. does not agree with the current version of the draft, and requires more content added before it can be approved. |  |  |  |  | Resolution approved | Claudio da Silva | 23/0727r2 | J | REJECTED The comment fails to identify a specific issue to be addressed. It fails to identify changes in sufficient detail so that the specific wording of the changes that will satisfy the commenter can be determined. |  | 325 |  |  |  | 2023-05-18 19:16
1327 | Tomoko Adachi | Yes | 4.11 | 24 |  | T | 4.11 | 0.00 | The title of this subclause, "Sensing", seems to be too general and broad. | Change the title to "WLAN sensing". Also change the first sentence in the first paragraph under 4.11 to "WLAN sensing uses PHY and MAC features of IEEE 802.11 STAs to obtain measurements that may be useful to estimate such as range, velocity, and motion of objects in an area of interest." |  |  |  | Resolution approved | Zinan Lin | 23/0538r2 | V | REVISED Incorporate changes specified in 23/0538r1 (https://mentor.ieee.org/802.11/dcn/23/11-23-0538-01-00bf-lb272-cr-for-sensing-terminologies.docx). |  | 287 |  |  |  | 2023-05-15 15:02
1328 | Tomoko Adachi | Yes | 4.11 | 24 |  | T | 4.11 | 0.00 | "Four procedures are defined to enable sensing: WLAN sensing procedure (see 11.55.1 (WLAN sensing procedure)), sensing by proxy (SBP) procedure (see 11.55.2 (SBP procedure)), DMG sensing procedure (see 11.55.3 (DMG sensing procedure)), and DMG SBP procedure (see 11.55.4 (DMG SBP procedure))." It seems as though WLAN sensing procedure described in 11.55.1 and SBP procedure described in 11.55.2 are for non-DMG STAs. To clarify that those are not describing general procedures including the DMG cases but are different from the ones described in 11.55.3 and 11.55.2, it is better to change the names of those procedures. | Change WLAN sensing procedure to non-DMG WLAN sensing procedure and SBP procedure to non-DMG SBP procedure throughout the draft. |  |  |  | Resolution approved | Zinan Lin | 23/0538r2 | V | REVISED Incorporate changes specified in 23/0538r1 (https://mentor.ieee.org/802.11/dcn/23/11-23-0538-01-00bf-lb272-cr-for-sensing-terminologies.docx). |  | 287 |  |  |  | 2023-05-15 15:02
1329 | Tomoko Adachi | Yes | 11.55 | 167 |  | T | 11.55 | 0.00 | The title of this subclause, "Sensing", seems to be too general and broad. | Change the title to "WLAN sensing". |  |  |  | Resolution approved | Zinan Lin | 23/0538r2 | A | ACCEPTED |  | 287 |  |  |  | 2023-05-15 15:02
1333 | Tomoko Adachi | Yes | 11.55.1.2 | 170 |  | T | 11.55.1.2 | 0.00 | The MIB attribute, dot11WLANSensingImplemented, will be misunderstood as it is common to non-DMG and DMG. But in 11.55.3.2, there is dot11DMGSensingMsmtImplemented for DMG sensing. The names should be changed to clarify whether they are for non-DMG or DMG. And the naming of dot11WLANSensingImplemented and dot11DMGSensingMsmtImplemented should align to each other. | Change dot11WLANSensingImplemented to dot11nonDMGWLANSensingImplemented and dot11DMGSensingMsmtImplemented to dot11DMGWLANSensingImplemented throughout the draft. |  |  |  | Resolution approved | Claudio da Silva | 23/0727r2 | V | REVISED Incorporate changes specified in 23/0727r2 (https://mentor.ieee.org/802.11/dcn/23/11-23-0727-02-00bf-proposed-resolutions-for-technical-comments-on-d1-0-part-1.docx). |  | 325 |  |  |  | 2023-05-18 19:16
1334 | Tomoko Adachi | Yes | 11.55.2.1 | 190 |  | T | 11.55.2.1 | 0.00 | The MIB attribute, dot11SBPImplemented, will be misunderstood as it is common to non-DMG and DMG. But in 11.55.4.1, there is dot11DMGSBPImplemented. The name should be changed to clarify it is for non-DMG. | Change dot11SBPImplemented to dot11nonDMGSBPImplemented throughout the draft. |  |  |  | Resolution approved | Claudio da Silva | 23/0727r2 | V | REVISED Incorporate changes specified in 23/0727r2 (https://mentor.ieee.org/802.11/dcn/23/11-23-0727-02-00bf-proposed-resolutions-for-technical-comments-on-d1-0-part-1.docx). |  | 325 |  |  |  | 2023-05-18 19:16
1335 | Tomoko Adachi | Yes | C.3 | 243 |  | T | C.3 | 0.00 | The entries of dot11WLANSensingImplemented, dot11SBPImplemend, dot11DMGSensingMsmtImplemented, and dot11DMGSBPImplemented are shown but there are no definitions for them. | Define those MIB attributes. |  |  |  | Assigned | Claudio da Silva | [8 empty] | 2023-04-28 18:16
1336 | Osama Aboulmagd | Yes | 3.2 | 22 | 10 | T | 3.2 | 22.10 | Is DMG sensing the right term? Or it should be sensing in the DMG bands. | Use the right term that describes where sensing is done |  |  |  | Resolution approved | Assaf Kasher | 23/0889r1 | J | REJECTED DMG sensing is used throughout the draft. It is descriptive and is defined within these lines. |  | 326 |  |  |  | 2023-05-18 19:16
1337 | Osama Aboulmagd | Yes | 3.2 | 22 | 34 | T | 3.2 | 22.34 | What is the sensing transmitter and sensing receiver. I am sure the terms transmitter and receivers are used in may places of the baseline. What is the relationship between sensing TX/RX and TX/RX. Is sensing TX/RX are auxiliary TX/RX or same as the baseline TX/RX? | As in comment. Clarify |  |  |  | Assigned | RUI YANG | [8 empty] | 2023-03-09 23:00
1338 | Osama Aboulmagd | Yes | 3.2 | 22 | 28 | T | 3.2 | 22.28 | In many 802.11 amendments the terms Initiator and Responder are used and are sufficient to descrive processes like RDG, sounding, etc. Why is the need to introduce redundant terms like sensor RX/TX which I don't think it adds anything but confusion | As in comment. Delete Sensing TX/RX |  |  |  | Assigned | RUI YANG | [8 empty] | 2023-03-09 23:00
1339 | Osama Aboulmagd | Yes | 3.2 | 22 | 47 | T | 3.2 | 22.47 | The term Wireless Local Area Sensing is too broad. Shouldn't be defined as sensing in the below 7 GHz bands sensing | Define sensing by band to be more specific. |  |  |  | Resolution approved | Zinan Lin | 23/0538r2 | V | REVISED Incorporate changes specified in 23/0538r1 (https://mentor.ieee.org/802.11/dcn/23/11-23-0538-01-00bf-lb272-cr-for-sensing-terminologies.docx). |  | 287 |  |  |  | 2023-05-15 15:02
1340 | Osama Aboulmagd | Yes | 3.2 | 22 | 53 | T | 3.2 | 22.53 | The term "perform sensing" is very vague. It is better to make the definition related t certain events like trasnmitting or receiving of a frame. | As in comment. Update the definition accordingly |  |  |  | Assigned | RUI YANG | [8 empty] | 2023-03-09 23:00
1350 | Osama Aboulmagd | Yes | B.4.3 | 232 | 33 | T | B.4.3 | 232.33 | The PICS don't follow the norm by which PICS are written in the baseline. For example it is not clear why there is a need to have CFSSTA, CFDSSTA, and CFDSPASS defined. The baseline text define CFIndepSTA which may r may not implement the sensing function. The need is to define CFSensing and define its main features. | Define CFSensing or the equivalent and list its features and when the different features are supported. |  |  |  | Assigned | Assaf Kasher | [8 empty] | 2023-03-09 23:01
1351 | Osama Aboulmagd | Yes | B4.4.1 | 232 | 62 | T | B4.4.1 | 232.62 | MAC Protocol Capabilities include the basic MAC functions that are applicable to most (or all amendments) like RTS/CTS, etc. Any sensing specific functions should move to a specific section. | As in comment |  |  |  | Assigned | Assaf Kasher | [8 empty] | 2023-03-09 23:01
1407 | Assaf Kasher | Yes | B.4.4.2 | 235 | 53 | T | B.4.4.2 | 235.53 | For every FT we need a correspondign FR in the PICS table for frame reception | Add an FR line for ever FT line |  |  |  | Assigned | Assaf Kasher | [8 empty] | 2023-03-09 23:01
1443 | Song-Haur An | Yes |  |  |  | G |  | 0.00 | Only three PHY subclauses (HE, EDMG, EHT) are amended. | Suggest adding a pragraph in subclause 4 (General description) to provide the rationale of specifying only HE, EDMG, and EHT PHY from many PHYs. |  |  |  | Resolution approved | Claudio da Silva | 23/0727r2 | J | REJECTED The IEEE 802.11 standard typically does not include explanations for design decisions made in its development. Discussions on the NDP format adopted in the sensing procedure can be found, among others, in https://mentor.ieee.org/802.11/dcn/22/11-22-0415-02-00bf-ndp-selection-for-802-11bf.pptx and https://mentor.ieee.org/802.11/dcn/22/11-22-1937-03-00bf-pdt-ndp-formats-for-sensing.docx And for the DMG sensing procedure, https://mentor.ieee.org/802.11/dcn/22/11-22-1524-04-00bf-edmg-multi-static-ppdu-struct-update.docx |  | 325 |  |  |  | 2023-05-18 19:16
1461 | Henry Ptasinski | No | 4.11 | 24 | 7 | E | 4.11 | 24.07 | Sensing service overview should be included in clause 4.5 | Move this entire clause into 4.5 as a subclause |  |  |  | Assigned | RUI YANG | [8 empty] | 2023-03-09 23:00
1462 | Henry Ptasinski | Yes | 3.4 | 22 | 60 | T | 3.4 | 22.60 | The acronym "NDPA" is used but not defined | Define NDPA in the list of acronyms. |  |  |  | Assigned | RUI YANG | [8 empty] | 2023-03-09 23:00
1463 | Henry Ptasinski | Yes | 3.2 | 22 | 18 | T | 3.2 | 22.18 | The term "NDPA sounding" is used but not defined | Add "NDPA sounding" to definitions. |  |  |  | Assigned | RUI YANG | [8 empty] | 2023-03-09 23:00
1464 | Henry Ptasinski | Yes | 3.2 | 22 | 18 | T | 3.2 | 22.18 | The term "TF sounding" is used but not defined. | Add "TF sounding" to definitions. |  |  |  | Assigned | RUI YANG | [8 empty] | 2023-03-09 23:00
1465 | Henry Ptasinski | Yes | 3.2 | 22 | 18 | T | 3.2 | 22.18 | The term "TB sensing" is used by not defined. | Add "TB sensing" to definitions. |  |  |  | Assigned | RUI YANG | [8 empty] | 2023-03-09 23:00
1477 | Henry Ptasinski | No | 4.11 | 24 | 10 | E | 4.11 | 24.10 | Clarify what objects are being sensed and how they relate to the devices performing sensing functions. | Change "objects in an area of interest" to "non-802.11 objects in an area of interest. The objects being sensed do not need to implement the sensing protocol or actively participate in the sensing process." |  |  |  | Resolution approved | RUI YANG | 23/0633r2 | J | REJECTED Per Oxford Dictionary, an “object” is “a material thing that can be seen and touched.” This is exactly what it means in this sentence. |  | 297 |  |  |  | 2023-05-15 15:16
1478 | Henry Ptasinski | Yes | 12.5.3.4 | 221 | 18 | T | 12.5.3.4 | 221.18 | Protected sensing frames do not need a separate PN space. The timing and usage of these frames is comparable to other protected management frames, and replay detection can operate the same way. Using a separate PN for replay detection, without changes on the transmitter side, undermines replay detection for ALL protected management frames. | Use the same PN as other protected management frames. If a separate PN space were actually needed (which doesn't appear to be the case), then a new key would have to be defined for these frames. |  |  |  | Resolution approved | Chaoming Luo | 23/0508r3 | J | REJECTED The group has discussed why a separate PN space is needed in https://mentor.ieee.org/802.11/dcn/22/11-22-0556-05-00bf-pn-and-sn-for-sensing.pptx and has additional discussion in https://mentor.ieee.org/802.11/dcn/22/11-22-0891-03-00bf-cc40-cr-for-pn-sn-and-ac.docx |  | 271 |  |  |  | 2023-04-25 14:10
1479 | Henry Ptasinski | Yes | 12.5.5.4 | 221 | 60 | T | 12.5.5.4 | 221.60 | Protected sensing frames do not need a separate PN space. The timing and usage of these frames is comparable to other protected management frames, and replay detection can operate the same way. Using a separate PN for replay detection, without changes on the transmitter side, undermines replay detection for ALL protected management frames. | Use the same PN as other protected management frames. If a separate PN space were actually needed (which doesn't appear to be the case), then a new key would have to be defined for these frames. |  |  |  | Resolution approved | Chaoming Luo | 23/0508r3 | J | REJECTED The group has discussed why a separate PN space is needed in https://mentor.ieee.org/802.11/dcn/22/11-22-0556-05-00bf-pn-and-sn-for-sensing.pptx and has additional discussion in https://mentor.ieee.org/802.11/dcn/22/11-22-0891-03-00bf-cc40-cr-for-pn-sn-and-ac.docx |  | 271 |  |  |  | 2023-04-25 14:10
1660 | Rojan Chitrakar | Yes | B.4.3 | 232 | 35 | T | B.4.3 | 232.35 | "WS: O" uses an undefined pre-condition WS | Either define WS as an IUT configuration or an independent feature, else use another pre-condition, e.g., CFAP: O, CFSTAofAP: O, CFIndepSTA: O etc. |  |  |  | Assigned | Assaf Kasher | [8 empty] | 2023-03-09 23:01
1661 | Rojan Chitrakar | Yes | B.4.3 | 232 | 38 | T | B.4.3 | 232.38 | "WS: O" uses an undefined pre-condition WS | Either define WS as an IUT configuration or an independent feature, else use another pre-condition, e.g., CFDMG: O |  |  |  | Assigned | Assaf Kasher | [8 empty] | 2023-03-09 23:01
1662 | Rojan Chitrakar | Yes | B.4.3 | 232 | 42 | T | B.4.3 | 232.42 | "WS: O" uses an undefined pre-condition WS | Either define WS as an IUT configuration or an independent feature, else use another pre-condition, e.g., CFDMG: O |  |  |  | Assigned | Assaf Kasher | [8 empty] | 2023-03-09 23:01
1675 | Chaoming Luo | Yes | B.4.4.1 | 233 | 6 | T | B.4.4.1 | 233.06 | Support of sensing transmitter role should be mandatory whilst support of sensing receiver role should be optional, since low-end device may be limited by cache. | Add two rows: one row for mandatory support of sensing transmitter, another for optional support of sensing receiver. And change related rows in B.4.4.1, B.4.4.2 and B.4.41.1. |  |  |  | Assigned | Assaf Kasher | [8 empty] | 2023-03-09 23:01
1676 | James Yee | Yes | 4.11 | 24 | 12 | E | 4.11 | 24.12 | "WLAN sensing may be" should be "sensing may be" since "WLAN sensing" is later described as for non-DMG only. | As suggested. |  |  |  | Resolution approved | Zinan Lin | 23/0538r2 | V | REVISED Incorporate changes specified in 23/0538r1 (https://mentor.ieee.org/802.11/dcn/23/11-23-0538-01-00bf-lb272-cr-for-sensing-terminologies.docx). |  | 287 |  |  |  | 2023-05-15 15:02
1779 | Mark Hamilton | Yes | B.4.4.1 | 232 | 62 | T | B.4.4.1 | 232.62 | Does it really make sense to have the PICS split out the support for sensing into all these pieces? Would an implementation ever implement one/some of these, and not many/most of the others? | Merge the WLAN sensing, and DMS sensing items into single "PC numbers" (with dot-separated sub-numbers where appropriate). Keep all the core, required elements for a given function together in one entry. Only break out the sub-components where there is value in tracking/listing separately (optional features, features with different status or conditions, etc.. |  |  |  | Assigned | Assaf Kasher | [8 empty] | 2023-03-09 23:01
1780 | Mark Hamilton | Yes | C.3 | 243 | 8 | T | C.3 | 243.08 | The MIB attributes in the Dot11WirelessMgmtOptionsEntry sequence need to be defined objects. | Define the attibutes listed within this SEQUENCE. |  |  |  | Assigned | Claudio da Silva | [8 empty] | 2023-04-28 18:16
1781 | Mark Hamilton | Yes | C.3 | 243 | 8 | T | C.3 | 243.08 | The attrbites added to the Dot11WirelessMgmtOptionsEntry are probably meant to be in a compliance group | Define (or add to an existing) compliance group that references these new attributes of Dot11WirelessMgmtOptionsEntry. |  |  |  | Assigned | Claudio da Silva | [8 empty] | 2023-04-28 18:16
1793 | Robert Stacey | Yes |  |  |  | G |  | 0.00 | The inheritance requirements for a "STA with dot11WLANSensingImplemented equal to true" are not defined. A cursory reading seems to imply that Trigger frame support is necessary. This would imply that such a STA is at least an HE STA. Since there are modifications to the EHT PHY, one might assume that it is an EHT STA. There also seem to be requirements for the support of QMF. | Define the baseline for a "STA with dot11WLANSensingImplemented equal to true" -- what are we building on? |  |  |  | Assigned | Zinan Lin | [8 empty] | 2023-03-10 04:13
1806 | Hiroyuki Motozuka | No | B.4.3 | 232 | 38 | T | B.4.3 | 232.38 | A DMG sensing STA and A DMG passive sensing STA are also DMG STAs. | Please change "WS: O" to "CFDMG: O" for Status of CFDSSTA and CFDSPASS. |  |  |  | Assigned | Assaf Kasher | [8 empty] | 2023-03-09 23:01
1807 | Hiroyuki Motozuka | No | B.4.3 | 232 | 35 | T | B.4.3 | 232.35 | In Status for CFSSTA, "WS" is referred but it is not an item defined in PICS but just an abbreviations. I think non-DMG STA in 11bf is supposed to support at least OFDM PHY(CFOFDM) or newer PHY. | As in the comment. |  |  |  | Assigned | Assaf Kasher | [8 empty] | 2023-03-09 23:01
1808 | Hiroyuki Motozuka | No | B.4.3 | 233 | 17 | T | B.4.3 | 233.17 | About PC51, TB sensing is supposed to be supported by HE STA. Similar applies for TF sounding phase (PC52). | Please change "CFSSTA:M" to "CFSSTA and CFHE: M" for PC52, and "CFSSTA:O" to "CFSSTA and CFHE: O" for PC52 |  |  |  | Assigned | Assaf Kasher | [8 empty] | 2023-03-09 23:01
1815 | Solomon Trainin | No | B.4.41.1 | 238 | 24 | T | B.4.41.1 | 238.24 | The definitions of sensing initiator and sensing responder behavior differ significantly. However, the PICS does not reflect it. | I suggest separating the cases and using the identification of the AP and non-AP configuration to distinguish those cases in the PICS |  |  |  | Assigned | Assaf Kasher | [8 empty] | 2023-03-09 23:01
1817 | Stephen McCann | Yes | 3.2 | 22 | 11 | T | 3.2 | 22.11 | This definition contains a behaviour statement using the word "may". | Replace the term "may" with "might" |  |  |  | Assigned | RUI YANG | [8 empty] | 2023-03-09 23:00
1818 | Stephen McCann | No | 3.2 | 22 | 19 | E | 3.2 | 22.19 | The list of terms structure is not correct. | Change "or a non-AP and non-personal basic service set..." to "a non-AP, or a non-personal basic service set..." |  |  |  | Assigned | RUI YANG | [8 empty] | 2023-03-09 23:00
1819 | Stephen McCann | No | 3.2 | 22 | 24 | E | 3.2 | 22.24 | The list of terms structure is not correct. | Change "or a DMG AP or DMG personal basic service set" to "a DMG AP or a DMG personal basic service set" |  |  |  | Assigned | RUI YANG | [8 empty] | 2023-03-09 23:00
1820 | Stephen McCann | No | 3.2 | 22 | 34 | T | 3.2 | 22.34 | The definition can be shortened. | Replace the definition of sensing receiver as follows: "sensing receiver: A station (STA) that obtains measurements in either a sensing procedure or a directional multi-gigabit (DMG) sensing procedure." |  |  |  | Assigned | RUI YANG | [8 empty] | 2023-03-09 23:00
1821 | Stephen McCann | Yes | 3.2 | 22 | 29 | T | 3.2 | 22.29 | Why is sensing procedure referred to as a WLAN sensing procedure? It appears that this should be called a non-DMG sensing procedure. DMG is also a WLAN, so it is rather confusing to use this adjective. | Change "WLAN sensing procedure" to "sensing procedure" throughout the draft. |  |  |  | Resolution approved | Zinan Lin | 23/0538r2 | A | ACCEPTED |  | 287 |  |  |  | 2023-05-15 15:02
1822 | Stephen McCann | No | 4.11 | 24 | 11 | E | 4.11 | 24.11 | Typo "WLAN" | Remove the word "WLAN" |  |  |  | Resolution approved | Zinan Lin | 23/0538r2 | V | REVISED Incorporate changes specified in 23/0538r1 (https://mentor.ieee.org/802.11/dcn/23/11-23-0538-01-00bf-lb272-cr-for-sensing-terminologies.docx). |  | 287 |  |  |  | 2023-05-15 15:02
1833 | Stephen McCann | Yes | B.4.3 | 232 | 35 | T | B.4.3 | 232.35 | Within this table, the Status column is incorrect. These STAs should be defined to be optional entities. They are not an optional part of "Wireless Sensing (WS)", as that is a feature, not an entity. | Change "WS: O" to "O". Make the same change for the DMG Sensing STA and the DMS Passive Sensing STA in the same table. |  |  |  | Assigned | Assaf Kasher | [8 empty] | 2023-03-09 23:01
1834 | Stephen McCann | Yes | C.3 | 241 | 11 | T | C.3 | 241.11 | Has the amended MIB been compiled with the rest of the MIB from the dependant drafts? | If not, the amended MIB should be compiled to ensure it is correct. |  |  |  | Resolution approved | Claudio da Silva | 23/0727r2 | J | REJECTED The amended MIB has not been compiled with the rest of the MIB from the dependant drafts yet. Amended MIBs are typically compiled during the MDR process. The MDR for the P802.11bf draft is expected to be conducted after the publication of D3.0. |  | 325 |  |  |  | 2023-05-18 19:16
1853 | Hassan Omar | No | 4.11 | 24 | 20-24 | E | 4.11 | 24.20 | Specify the term 'sensing', i.e., WLAN sensing or DMG sensing. to be consistent with the definitions in Section 3.2 | Define 'sensing' in Section 3.2 or change lines 20-24 to become as follows: [The WLAN sensing procedure allows a non-DMG STA to perform WLAN sensing. The SBP procedure enables a non-AP non-DMG STA to request a non-DMG AP to perform WLAN sensing on its behalf. Similarly, the DMG sensing procedure allows a DMG STA to perform DMG sensing, and the DMG SBP procedure enables a non-AP and non-PCP DMG STA to request a DMG PCP/AP to perform DMG sensing on its behalf. |  |  |  | Resolution approved | Zinan Lin | 23/0538r2 | V | REVISED Incorporate changes specified in 23/0538r1 (https://mentor.ieee.org/802.11/dcn/23/11-23-0538-01-00bf-lb272-cr-for-sensing-terminologies.docx). |  | 287 |  |  |  | 2023-05-15 15:02
1884 | RUI YANG | Yes | 3.2 | 22 | 52 | T | 3.2 | 22.52 | The definition of WLAN sensing procedure should include DMG STA to perform WLAN sensing. Otherwise, this subclause should include a definition for sensing using DMG STAs. | As in comment. |  |  |  | Resolution approved | Zinan Lin | 23/0538r2 | V | REVISED Incorporate changes specified in 23/0538r1 (https://mentor.ieee.org/802.11/dcn/23/11-23-0538-01-00bf-lb272-cr-for-sensing-terminologies.docx). |  | 287 |  |  |  | 2023-05-15 15:02
1885 | RUI YANG | Yes | 3.2 | 22 | 4 | T | 3.2 | 22.04 | "EDMG multistatic sensing" should also be defined in this subclause | As in comment. |  |  |  | Assigned | Assaf Kasher | [8 empty] | 2023-03-09 23:01
1899 | Leif Wilhelmsson | No | 4.11 | 24 | 12 | E | 4.11 | 24.12 | Remove the word WLAN, since WLAN sensing refers to non DMG and in this senstence I beleive the intention is to talk aobut sensing in general also including DMG. Also, the paragraphs starts til "Sensing", rather than "WLAN sensing". | As in comment |  |  |  | Resolution approved | Zinan Lin | 23/0538r2 | V | REVISED Incorporate changes specified in 23/0538r1 (https://mentor.ieee.org/802.11/dcn/23/11-23-0538-01-00bf-lb272-cr-for-sensing-terminologies.docx). |  | 287 |  |  |  | 2023-05-15 15:02
2016 | Sigurd Schelstraete | No | 3.4 | 22 | 56 | T | 3.4 | 22.56 | Add acronym "OP: Operating Point" | See comment |  |  |  | Assigned | RUI YANG | [8 empty] | 2023-03-09 23:00
2053 | Alfred Asterjadhi | Yes | 4.11 | 24 | 20 | G | 4.11 | 24.20 | Can sensing be used by S1G, TVHT STAs? | Please clarify |  |  |  | Resolution approved | RUI YANG | 23/0633r2 | V | REVISED Incorporate changes specified in 23/0633r2 (https://mentor.ieee.org/802.11/dcn/23/11-23-0633-02-00bf-lb272-crs-for-cid-1477and-2053.docx). |  | 297 |  |  |  | 2023-05-15 15:16
2245 | Zinan Lin | No | B.4 | 232 | 62 | T | B.4 | 232.62 | "support for the role of sensing initiator in a WLAN sensing procedure" is M? Does that mean it is Mandatory that every sensing device supports the role of sensing initiator? Or sensing initiator is mandatory in the a WLAN sensing procedure? | Please clarify it |  |  |  | Assigned | Assaf Kasher | [8 empty] | 2023-03-09 23:01
2246 | Zinan Lin | No | B.4 | 233 | 3 | T | B.4 | 233.03 | "support for the role of sensing responder in a WLAN sensing procedure" is M? Does that mean it is Mandatory that every sensing device supports the role of sensing responder? Or sensing responder is mandatory in the a WLAN sensing procedure? | Please clarify it |  |  |  | Assigned | Assaf Kasher | [8 empty] | 2023-03-09 23:01
2247 | Zinan Lin | No | B.4 | 234 | 3 | T | B.4 | 234.03 | "support for the role of sensing initiator in a DMG sensing procedure" is M? Does that mean it is Mandatory that every DMG sensing device supports the role of sensing initiator? Or sensing initiator is mandatory in the a DMG sensing procedure? | Please clarify it |  |  |  | Assigned | Assaf Kasher | [8 empty] | 2023-03-09 23:01
2248 | Zinan Lin | No | B.4 | 234 | 8 | T | B.4 | 234.08 | "support for the role of sensing responder in a DMG sensing procedure" is M? Does that mean it is Mandatory that every DMG sensing device supports the role of sensing responderr? Or sensing responder is mandatory in the a DMG sensing procedure? | Please clarify it |  |  |  | Assigned | Assaf Kasher | [8 empty] | 2023-03-09 23:01
2258 | Joseph Levy | Yes | 3.2 | 22 | 10 | T | 3.2 | 22.10 | DMG sensing is a mode of sensing provided by the 802.11bf specification. It should state so. | Replace: "The use of physical layer (PHY) and medium access control (MAC) features of DMG stations (STAs) to obtain measurements that may be useful to estimate features such as range, velocity, and motion of objects in an area of interest." with: "A mode of sensing that uses the physical layer (PHY) and medium access control (MAC) features of DMG stations (STAs) to obtain measurements that may be used to estimate range, velocity, and motion of objects." |  |  |  | Assigned | Assaf Kasher | [8 empty] | 2023-03-09 23:01
2259 | Joseph Levy | Yes | 3.2 | 22 | 14 | T | 3.2 | 22.14 | Why is it necessary to define DMG sensing procedure? Defining DMG sensing seems adequate. | Delete the definition for DMG sensing procedure. |  |  |  | Resolution approved | Zinan Lin | 23/0538r2 | J | REJECTED Per definition of WLAN Sensing in 4.11, four procedures are defined to enable WLAN sensing, sensing procedure, SBP procedure, DMG sensing procedure and DMG SBP procedure. Therefore, there is a need to keep the definition of DMG sensing procedure. |  | 287 |  |  |  | 2023-05-15 15:02
2262 | Joseph Levy | Yes | 12.5.3.4.4 | 221 | 30 | T | 12.5.3.4.4 | 221.30 | This clause has changed in the 802.11REVme D2.0 - this clause seems to be from the 802.11az amendment, but .11az is not listed as an amendment. Please correct and align the base line text. | Fix the base line. |  |  |  | Assigned | Claudio da Silva | [8 empty] | 2023-03-23 16:32
2263 | Joseph Levy | Yes | 12.5.3.4.4 | 221 | 30 | T | 12.5.3.4.4 | 221.30 | The change made in has changed the legacy behavior. It is now requiring replay counters for PV1 protected Fine Timing frames that are received with the To DS subfield equal to 1. These frames were previously excluded. | Update to the current baseline and then insert the desired changes, while maintaining "legacy" behavior. |  |  |  | Resolution approved | Chaoming Luo | 23/0508r3 | V | REVISED Incorporate changes specified in 23/0508r3 (https://mentor.ieee.org/802.11/dcn/23/11-23-0508-03-00bf-lb272-misc-security.docx). |  | 271 |  |  |  | 2023-04-25 14:10
2264 | Joseph Levy | Yes | 12.5.5.4.4 | 221 | 49 | T | 12.5.5.4.4 | 221.49 | This clause has changed in the 802.11REVme D2.0 - this clause seems to be from the 802.11az amendment, but .11az is not listed as an amendment. Please correct and align the base line text. | Fix the base line. |  |  |  | Assigned | Claudio da Silva | [8 empty] | 2023-03-23 16:32
2265 | Joseph Levy | Yes | 12.5.5.4.4 | 222 | 5 | T | 12.5.5.4.4 | 222.05 | The change made in has changed the legacy behavior. It is now requiring replay counters for PV1 protected Fine Timing frames that are received with the To DS subfield equal to 1. These frames were previously excluded. | Update to the current baseline and then insert the desired changes, while maintaining "legacy" behavior. |  |  |  | Resolution approved | Chaoming Luo | 23/0508r3 | V | REVISED Incorporate changes specified in 23/0508r3 (https://mentor.ieee.org/802.11/dcn/23/11-23-0508-03-00bf-lb272-misc-security.docx). |  | 271 |  |  |  | 2023-04-25 14:10
2293 | Liuming Lu | Yes | 3 | 22 | 12 | G | 3 | 22.12 | "... to estimate features such as range, velocity, and motion of objects in an area of interest." seems to be confusing. | Suggest to modify "... to estimate features such as range, velocity, and motion of objects in an area of interest." as "... to estimate features such as range, velocity, and motion of objects in an area of interest which is in the reachable range." |  |  |  | Assigned | RUI YANG | [8 empty] | 2023-03-09 23:00
2294 | Liuming Lu | Yes | 3 | 22 | 35 | E | 3 | 22.35 | "A station (STA) that is the intended recipient of PPDUs sent by a sensing transmitter and obtains measurements.." seems to be confusing. | Suggest to modify "A station (STA) that is the intended recipient of PPDUs sent by a sensing transmitter and obtains measurements.." as "A station (STA) that is the intended recipient of PPDUs sent by a sensing transmitter and obtains sensing measurements." |  |  |  | Assigned | RUI YANG | [8 empty] | 2023-03-09 23:00

## OST
CID | Commenter | Must Be Satisfied | Clause Number(C) | Page(C) | Line(C) | Category | Clause | Page | Comment | Proposed Change | Ad-hoc | Comment Group | Ad-hoc Notes | Status | Assignee | Submission | Resn Status | Resolution | Ready For Motion | Motion Number | Edit Status | Edited in Draft | Edit Notes | Last Updated | Last Updated By
1004 | John Wullert | No | 11.55.1.3 | 170 | 43 | E | 11.55.1.3 | 170.43 | There is a problem with the sentence "To accelerate the sensing capability discovery between APs and STAs, an AP transmits a Beacon or Probe Response frame carrying one or more of its neighboring APs' sensing capabilities shall include in the frame a Neighbor Report element'" | Add "that" as shown: "To accelerate the sensing capability discovery between APs and STAs, an AP that transmits a Beacon or Probe Response frame carrying one or more of its neighboring APs' sensing capabilities shall include in the frame a Neighbor Report element." |  |  |  | Resolution approved | Pei Zhou | 23/0525r0 | V | REVISED Incorporate changes specified in 23/0525r0 (https://mentor.ieee.org/802.11/dcn/23/11-23-0525-00-00bf-lb272-resolutions-for-sensing-capabilities-discovery.docx). |  | 283 |  |  |  | 2023-05-15 14:53
1005 | John Wullert | No | 11.55.1.3 | 170 | 46 | E | 11.55.1.3 | 170.46 | The prior sentence allows for multiple neighboring APs but this one suggests that only one neighboring AP is supported | Rephrase as "The sensing capabilities of the Neighboring APs are indicated in the BSSID Information field (see Figure 9-398 (BSSID Information field format)) in the Neighbor Report element." |  |  |  | Resolution approved | Pei Zhou | 23/0525r0 | V | REVISED Incorporate changes specified in 23/0525r0 (https://mentor.ieee.org/802.11/dcn/23/11-23-0525-00-00bf-lb272-resolutions-for-sensing-capabilities-discovery.docx). |  | 283 |  |  |  | 2023-05-15 14:53
1007 | John Wullert | No | 11.55.1.3 | 170 | 54 | T | 11.55.1.3 | 170.54 | The sentence indicates that the sensing session is established when a non-AP STA (re)associates with an AP. This is overly broad - such a session would not be established any time a non-AP STA intends to associate with an AP. | Please clarify the conditions under which the sensing session would be established during (re)association. |  |  |  | Resolution approved | Chaoming Luo | 23/0477r3 | V | REVISED Incorporate changes specified in 23/0477r3 (https://mentor.ieee.org/802.11/dcn/23/11-23-0477-03-00bf-lb272-sensing-session.docx). |  | 279 |  |  |  | 2023-04-25 14:24
1008 | John Wullert | No | 11.55.1.3 | 171 | 19 | T | 11.55.1.3 | 171.19 | Figure 11-74b includes references to T3, but the time has no effect on any state or transition shown in the figure. | Remove T3 from the figure or modify transitions to illustrate some impact of T3 expiration. |  |  |  | Resolution approved | Chaoming Luo | 23/0477r3 | V | REVISED Incorporate changes specified in 23/0477r3 (https://mentor.ieee.org/802.11/dcn/23/11-23-0477-03-00bf-lb272-sensing-session.docx). |  | 279 |  |  |  | 2023-04-25 14:24
1009 | John Wullert | No | 11.55.1.4 | 172 | 55 | E | 11.55.1.4 | 172.55 | Singular-plural conflict | Change "setup" to "setups" in "A sensing initiator shall not attempt to initiate more sensing measurement setups than..." |  |  |  | Resolution approved | Mahmoud Kamel | 23/0474r2 | V | REVISED Incorporate changes specified in 23/0474r2 (https://mentor.ieee.org/802.11/dcn/23/11-23-0474-02-00bf-lb-272-cr-for-cids-on-sensing-measurement-setup-part-1.docx). |  | 291 |  |  |  | 2023-05-15 15:09
1027 | Massinissa Lalam | Yes | 11.55.1.1 | 167 | 18 | E | 11.55.1.1 | 167.18 | Use lower case for sensing in " ... with termination frame exchanges: Sensing measurement setup termination ..." | As in comment |  |  |  | Resolution approved | Stephan Sand | 23/0775r0 | V | REVISED Incorporate changes specified in 23/0775r0 (https://mentor.ieee.org/802.11/dcn/23/11-23-0775-00-00bf-lb272-cr-for-ost-cids-11-55-1-1-overview.docx). |  | 321 |  |  |  | 2023-05-18 19:09
1028 | Massinissa Lalam | Yes | 11.55.1.3 | 170 | 43 | E | 11.55.1.3 | 170.43 | Paragraph "To accelerate the sensing capability discovery between APs and STAs, an AP transmits a Beacon or Probe Response frame carrying one or more of its neighboring APs' sensing capabilities shall include in the frame a Neighbor Report element. Neighboring AP's sensing capability is indicated in the BSSID Information field (see Figure 9-398 (BSSID Information field format)) in the Neighbor Report element." is unclear and in my view not really necessary. But if kept, please consider revision, e.g.: "To accelerate the sensing capability discovery between APs and STAs, an AP which wants to advertise one or more of its neighbouring AP's sensing capabilities shall include a Neighbor Report element in its Beacon and/or Probe Response frame. Neighboring AP's sensing capability is indicated in the BSSID Information field (see Figure 9-398 (BSSID Information field format)) in the Neighbor Report element." | As in comment |  |  |  | Resolution approved | Pei Zhou | 23/0525r0 | V | REVISED Incorporate changes specified in 23/0525r0 (https://mentor.ieee.org/802.11/dcn/23/11-23-0525-00-00bf-lb272-resolutions-for-sensing-capabilities-discovery.docx). |  | 283 |  |  |  | 2023-05-15 14:53
1029 | Massinissa Lalam | Yes | 11.55.1.3 | 170 | 64 | T | 11.55.1.3 | 170.64 | It seems that the "Unassociated STA Sensing Session Timeout" value is fixed and set up to 100s. I think more flexibility should be allowed and the value negociated during the sensing measurement setup phase (like a BA size for instance, the initiator gives its value, the responder gives its value, aned the min shall be applied) | As in comment |  |  |  | Resolution approved | Chaoming Luo | 23/0477r3 | V | REVISED Incorporate changes specified in 23/0477r3 (https://mentor.ieee.org/802.11/dcn/23/11-23-0477-03-00bf-lb272-sensing-session.docx). |  | 279 |  |  |  | 2023-04-25 14:24
1033 | Lei Wang | Yes | 9.4.2.320 | 113 | 38 | T | 9.4.2.320 | 113.38 | Figure 9-1002bb has an 1-bit field called as "Device Class". However, in 802.11 baseline spec, 11me/D2.0, there is another different definition of "Device Class" field in Section "9.4.4.2.2 Device Class". | Please resolve the issue of two different definitions of "Device Class" field. |  |  |  | Ready for motion | Dibakar Das | 23/0777r2 | J | REJECTED Its already clarified that the two fields contain the same information. Please see P114L54 in draft 1.0: “The Device Class and Full Bandwidth UL MU-MIMO subfields correspond to the Device Class and Full Bandwidth UL MU-MIMO fields defined in Table 9-366 (Subfields of the HE PHY Capabilities Information field).” | Yes |  |  |  |  | 2023-05-26 18:05
1035 | Lei Wang | Yes | 11.55.1.3 | 170 | 58 | T | 11.55.1.3 | 170.58 | In Section "11.55.1.3 Sensing session setup", there is no specification about how a sensing session between an unassociated non-AP STA and an AP is setup, where there is text about how such a sensing session becomes active, and there is text about how a sensing session between an assoicated non-AP STA and the AP. | Please explicitely specify how a sensing session between an unassociated non-AP STA and an AP is setup, in Section "11.55.1.3 Sensing session setup" |  |  |  | Resolution approved | Chaoming Luo | 23/0477r3 | V | REVISED Incorporate changes specified in 23/0477r3 (https://mentor.ieee.org/802.11/dcn/23/11-23-0477-03-00bf-lb272-sensing-session.docx). |  | 279 |  |  |  | 2023-04-25 14:24
1036 | Lei Wang | No | 11.55.1.3 | 171 | 53 | G | 11.55.1.3 | 171.53 | The text "to fulfill the requirements of a WLAN sensing procedure" is problematic. First, it indicates the action of "maintain multiple concurrent sensing sessions" is actually needed, then "may" is a wrong word to use. On the other hand, there is no info about which requirement(s) is to fulfill. | Suggest removing the text "to fulfill the requirements of a WLAN sensing procedure". |  |  |  | Resolution approved | Chaoming Luo | 23/0477r3 | V | REVISED Incorporate changes specified in 23/0477r3 (https://mentor.ieee.org/802.11/dcn/23/11-23-0477-03-00bf-lb272-sensing-session.docx). |  | 279 |  |  |  | 2023-04-25 14:24
1037 | Lei Wang | Yes | 11.55.1.4 | 173 | 26 | T | 11.55.1.4 | 173.26 | What happens if a Sensing Measurement Setup Response frame is received with a status code EJECTED_WITH_SUGGESTED_CHANGES? The current text in lin 26 page 173 says it is considered as unsuccessful for the measurement setup of the granted Measurement Setup ID. Then what's the difference between the status code EJECTED_WITH_SUGGESTED_CHANGES and REQUEST_DECLINED? | Suggest adding text to sepcify what happens if a Sensing Measurement Setup Response frame is received with a status code EJECTED_WITH_SUGGESTED_CHANGES. |  |  |  | Assigned | Rui Du | [8 empty] | 2023-03-10 00:16
1038 | Lei Wang | No | 11.55.1.4 | 173 | 37 | T | 11.55.1.4 | 173.37 | Why "shall" is needed in text lin line 37 page 173? Does an unassocated non-AP STA have to come back? I would say there could be cases where a non-AP STA does not want or need to come back, e.g., it has its intended sensing measurement done with another AP during the unavailable time of this AP. | Suggest considering "should" or "may", instead of "shall". |  |  |  | Assigned | Rui Du | [8 empty] | 2023-03-10 00:16
1040 | Lei Wang | Yes | 11.55.1.4 | 175 | 56 | T | 11.55.1.4 | 175.56 | What is "the negotiation"? Cannot find its clear meaning in the context. Does it mean that the sensing responder agrees the sensing parameter settings in the Sensing Measurement Setup Request frame sent by the sensing initiator? If so, please say so clearly. If so, please specify what is "the negotiation" and how "the negotiation" has been don. | Please clearly specify what "the negotiation" is and how it is done. |  |  |  | Ready for motion | Dibakar Das | 23/0777r2 | V | REVISED Incorporate changes specified in 23/0777r2 (https://mentor.ieee.org/802.11/dcn/23/11-23-0777-02-00bf-cr-for-some-setup-parameter-related-cids.docx). | Yes |  |  |  |  | 2023-05-26 17:57
1057 | Claudio da Silva | No | 11.55.1.1 | 167 | 20-22 | T | 11.55.1.1 | 167.20 | Sensing session setup does not result in an "agreement... to participate in a WLAN sensing procedure". Instead, it is simply a capabilities exchange - as defined in 170.38-41. | Replace the first sentence of the paragraph with the following text that is aligned with 170.38-41: "In the sensing session setup, sensing capabilities are exchanged between an AP and a non-AP STA." |  |  |  | Resolution approved | Stephan Sand | 23/0775r0 | V | REVISED Incorporate changes specified in 23/0775r0 (https://mentor.ieee.org/802.11/dcn/23/11-23-0775-00-00bf-lb272-cr-for-ost-cids-11-55-1-1-overview.docx). |  | 321 |  |  |  | 2023-05-18 19:09
1058 | Claudio da Silva | No | 11.55.1.3 | 170 | 38-41 | T | 11.55.1.3 | 170.38 | The writing of this paragraph may lead to the incorrect interpretation that two things happen in a sensing session setup: (1) sensing session is established and (2) sensing capabilities are exchanged. In reality, both things are one and the same. | Replace the paragraph with: "In the sensing session setup of a WLAN sensing procedure, a sensing session is established with the exchange of sensing capabilities (see 9.4.2.26 (Extended Capabilities element) and 9.4.2.320 (Sensing element)) between an AP and a non-AP STA. |  |  |  | Resolution approved | Chaoming Luo | 23/0477r3 | V | REVISED Incorporate changes specified in 23/0477r3 (https://mentor.ieee.org/802.11/dcn/23/11-23-0477-03-00bf-lb272-sensing-session.docx). |  | 279 |  |  |  | 2023-04-25 14:24
1059 | Claudio da Silva | No | 11.55.1.1 | 167 | 21-23 | T | 11.55.1.1 | 167.21 | "operational parameters associated with sensing measurement instance(s) are set" may lead to the incorrect misinterpretation that sensing measurement instances may have different operational parameters. | Replace the sentence with "In the sensing measurement setup, a set of operational parameters that is used in one or more sensing measurement instances is defined." |  |  |  | Assigned | Stephan Sand | [8 empty] | 2023-03-13 14:56
1060 | Claudio da Silva | No | 11.55.1.1 | 167 | 27-31 | T | 11.55.1.1 | 167.27 | Sentence doesn't read well, mention of the implicit termination case is vague. | Replace sentence with "A sensing measurement setup is active until either explicitly terminated in a sensing measurement setup termination or implicitly terminated with the expiration of a measurement setup expiry timer (see 11.55.1.6 (Sensing Measurement setup termination))." |  |  |  | Resolution approved | Stephan Sand | 23/0775r0 | V | REVISED Incorporate changes specified in 23/0775r0 (https://mentor.ieee.org/802.11/dcn/23/11-23-0775-00-00bf-lb272-cr-for-ost-cids-11-55-1-1-overview.docx). |  | 321 |  |  |  | 2023-05-18 19:09
1061 | Claudio da Silva | No | 11.55.1.1 | 167 | 30-31 | T | 11.55.1.1 | 167.30 | Mix of non-normative ("sensing session is terminated") and normative ("setups shall be terminated automatically") text. | Replace sentence with: "In the sensing session termination, a sensing session, and all of its associated sensing measurement setups, is terminated (see 11.55.1.7 (Sensing session termination))." Leave normative statements to 11.55.1.7. |  |  |  | Resolution approved | Stephan Sand | 23/0775r0 | V | REVISED Incorporate changes specified in 23/0775r0 (https://mentor.ieee.org/802.11/dcn/23/11-23-0775-00-00bf-lb272-cr-for-ost-cids-11-55-1-1-overview.docx). |  | 321 |  |  |  | 2023-05-18 19:09
1062 | Claudio da Silva | No | 11.55.1.1 | 167 | 39-41 | E | 11.55.1.1 | 167.39 | Letter a missing | Replace with "... as a sensing transmitter nor a sensing receiver..." |  |  |  | Resolution approved | Stephan Sand | 23/0775r0 | V | REVISED Incorporate changes specified in 23/0775r0 (https://mentor.ieee.org/802.11/dcn/23/11-23-0775-00-00bf-lb272-cr-for-ost-cids-11-55-1-1-overview.docx). |  | 321 |  |  |  | 2023-05-18 19:09
1063 | Claudio da Silva | No | 11.55.1.1 | 167 | 42-44 | T | 11.55.1.1 | 167.42 | "operational parameters associated with sensing measurement instance(s) are set" may lead to the incorrect misinterpretation that sensing measurement instances may have different operational parameters. | Replace the sentence with "As defined in 11.55.1.4 (Sensing measurement setup), the set of operational parameters defined in a sensing measurement setup is assigned a Measurement Setup ID." |  |  |  | Assigned | Stephan Sand | [8 empty] | 2023-03-13 14:56
1064 | Claudio da Silva | No | 11.55.1.1 | 167 | 49 | E | 11.55.1.1 | 167.49 | Choice of words | Replace "During a WLAN sensing procedure..." with "In a WLAN sensing procedure..." |  |  |  | Resolution approved | Stephan Sand | 23/0775r0 | A | ACCEPTED |  | 321 |  |  |  | 2023-05-18 19:09
1065 | Claudio da Silva | No | 11.55.1.1 | 167 | 49-52 | E | 11.55.1.1 | 167.49 | Suggestion to improve writing | Replace the sentence with "The USID of an unassociated STA is assigned in the sensing measurement setup." |  |  |  | Assigned | Stephan Sand | [8 empty] | 2023-03-13 14:56
1066 | Claudio da Silva | No | 11.55.1.1 | 167 | 51-53 | T | 11.55.1.1 | 167.51 | Fact that AID/USID have the same length and range is defined in Clause 9 and can be omitted in this overview subclause. Suggested change to clarify "non-conflicting" is also provided. | Replace the sentence with: "The AID or USID assigned to a STA shall allow for the STA to be uniquely identified for a given Measurement Setup ID." |  |  |  | Resolution approved | Anirudha Sahoo | 23/0557r1 | J | REJECTED Clause 9 does not define the length and range of USID. In fact, 11.55.1.1 P167.51 is where size and range of USID is defined. So, we should not change the text in P167.51. |  | 282 |  |  |  | 2023-04-25 14:26
1067 | Claudio da Silva | No | 11.55.1.1 | 167 | 53-54 | T | 11.55.1.1 | 167.53 | Sentence is unclear. | Make reference to where the AID rules are defined. Or delete the sentence, if it is not needed. |  |  |  | Resolution approved | Anirudha Sahoo | 23/0557r1 | V | REVISED Incorporate changes specified in 23/0557r1 (https://mentor.ieee.org/802.11/dcn/23/11-23-0557-01-00bf-comment-resolution-in-lb272-for-ost-cid-part-1.docx). |  | 282 |  |  |  | 2023-04-25 14:26
1068 | Claudio da Silva | No | 11.55.1.1 | 167 | 56-58 | T | 11.55.1.1 | 167.56 | To allow for interoperability, the values defined in Table 11-29a *shall* (as opposed to *may*) be used. | Replace sentence with "In a WLAN sensing procedure, the timeout values defined in Table 11-29a shall be used." |  |  |  | Ready for motion | Anirudha Sahoo | 23/0719r1 | V | REVISED Incorporate changes specified in 23/0719r1 (https://mentor.ieee.org/802.11/dcn/23/11-23-0719-01-00bf-comment-resolution-in-lb272-for-ost-cid-part-4.docx). | Yes |  |  |  |  | 2023-05-26 17:30
1069 | Claudio da Silva | No | 11.55.1.1 | 168 | 16-17 | E | 11.55.1.1 | 168.16 | Missing word. | Add word "frame" to "As indicated in the Sensing Measurement Setup Request" (3 different places in the table) |  |  |  | Resolution approved | Anirudha Sahoo | 23/0557r1 | V | REVISED Incorporate changes specified in 23/0557r1 (https://mentor.ieee.org/802.11/dcn/23/11-23-0557-01-00bf-comment-resolution-in-lb272-for-ost-cid-part-1.docx). |  | 282 |  |  |  | 2023-04-25 14:26
1070 | Claudio da Silva | No | 11.55.1.1 | 168 | 45-47 | E | 11.55.1.1 | 168.45 | Suggestion to improve writing | Replace sentence with "STA A, STA B, and STA C have MAC addresses A, B, and C, and identifiers AID 1, USID 2, and AID 3, respectively." |  |  |  | Resolution approved | Rui Du | 23/0438r3 | V | REVISED Incorporate changes specified in 23/0438r3 (https://mentor.ieee.org/802.11/dcn/23/11-23-0438-03-00bf-lb272-comments-measurement-setup-comments-resolution-part-1.docx). |  | 306 |  |  |  | 2023-05-17 14:49
1071 | Claudio da Silva | No | 11.55.1.1 | 168 | 9-Jun | T | 11.55.1.1 | 168.09 | Request/Response frames that are timed out by this value must be explicitly identified | Define which request/response frames are timed out with this value. |  |  |  | Assigned | Anirudha Sahoo | [8 empty] | 2023-03-13 14:57
1072 | Claudio da Silva | No | 11.55.1.1 | 169 | 19 | E | 11.55.1.1 | 169.19 | Replace "pairwise conversation" with "pairwise frame exchange". | As suggested. |  |  |  | Resolution approved | Rui Du | 23/0438r3 | J | REJECTED This part has been deleted from Figure 11-74a based on discussion |  | 306 |  |  |  | 2023-05-17 14:49
1073 | Claudio da Silva | No | 11.55.1.1 | 169 | 38 | E | 11.55.1.1 | 169.38 | Add word sensing: "Each sensing measurement instance is assigned..." | As suggested. |  |  |  | Resolution approved | Rui Du | 23/0438r3 | A | ACCEPTED |  | 306 |  |  |  | 2023-05-17 14:49
1079 | Claudio da Silva | No | 11.55.1.3 | 170 | 43 | E | 11.55.1.3 | 170.43 | "... between APs and non-AP STAs, an..." | As suggested - add "non-AP". |  |  |  | Resolution approved | Pei Zhou | 23/0525r0 | V | REVISED Incorporate changes specified in 23/0525r0 (https://mentor.ieee.org/802.11/dcn/23/11-23-0525-00-00bf-lb272-resolutions-for-sensing-capabilities-discovery.docx). |  | 283 |  |  |  | 2023-05-15 14:53
1080 | Claudio da Silva | No | 11.55.1.3 | 170 | 43-45 | T | 11.55.1.3 | 170.43 | Suggestion to improve writing | "... an AP shall include one or more of its neighboring APs' sensing capabilities within the Neighbor Report element within Beacon and Probe Response frames it sends. |  |  |  | Resolution approved | Pei Zhou | 23/0525r0 | V | REVISED Incorporate changes specified in 23/0525r0 (https://mentor.ieee.org/802.11/dcn/23/11-23-0525-00-00bf-lb272-resolutions-for-sensing-capabilities-discovery.docx). |  | 283 |  |  |  | 2023-05-15 14:53
1082 | Claudio da Silva | No | 11.55.1.3 | 170 | 49-52 | T | 11.55.1.3 | 170.49 | The normative text in this paragraph is for the case when the AP is looking for unassociated non-AP STAs to meet the requirements of a sensing application. | Add NOTE explaining expected behavior. |  |  |  | Resolution approved | Chaoming Luo | 23/0476r3 | V | REVISED Incorporate changes specified in 23/0476r3 (https://mentor.ieee.org/802.11/dcn/23/11-23-0476-03-00bf-lb272-ost-misc.docx). |  | 270 |  |  |  | 2023-04-25 14:10
1083 | Claudio da Silva | No | 11.55.1.3 | 170 | 49-52 | T | 11.55.1.3 | 170.49 | No normative behavior is defined for non-AP STAs on the use of the Responders Needed subfield. | Define normative behavior (how subfield is set in frames other than Probe Response). |  |  |  | Resolution approved | Chaoming Luo | 23/0476r3 | V | REVISED Incorporate changes specified in 23/0476r3 (https://mentor.ieee.org/802.11/dcn/23/11-23-0476-03-00bf-lb272-ost-misc.docx). |  | 270 |  |  |  | 2023-04-25 14:10
1084 | Claudio da Silva | No | 9.4.2.320 | 113 | 53-55 | T | 9.4.2.320 | 113.53 | Subfield is not reserved only when sent within a Probe Response frame. | Complete definition of the subfield. |  |  |  | Ready for motion | Dibakar Das | 23/0777r2 | V | REVISED Incorporate changes specified in 23/0777r2 (https://mentor.ieee.org/802.11/dcn/23/11-23-0777-02-00bf-cr-for-some-setup-parameter-related-cids.docx). | Yes |  |  |  |  | 2023-05-26 17:57
1086 | Claudio da Silva | No | 11.55.1.3 | 171 | 47-56 | T | 11.55.1.3 | 171.47 | The paragraphs 171.47-50 and 171.52-56 should be combined into 1. | As suggested. |  |  |  | Resolution approved | Chaoming Luo | 23/0477r3 | V | REVISED Incorporate changes specified in 23/0477r3 (https://mentor.ieee.org/802.11/dcn/23/11-23-0477-03-00bf-lb272-sensing-session.docx). |  | 279 |  |  |  | 2023-04-25 14:24
1087 | Claudio da Silva | No | 9.4.2.320 | 113 | 57 | E | 9.4.2.320 | 113.57 | 9.4.2.320 has multiple "transmitting STA"s. The word transmitting in all such cases is not necessary as the info contained in the field is obviously related to the STA that sends the frame. | Delete the word transmitting from 113.57, and make the same change throughout 9.4.2.320. |  |  |  | Ready for motion | Dibakar Das | 23/0777r2 | A | ACCEPTED | Yes |  |  |  |  | 2023-05-26 17:56
1088 | Claudio da Silva | No | 11.55.1.3 | 171 | 61 | T | 11.55.1.3 | 171.61 | Must specify that it is the maximum supported bandwidth in the transmission of SI2SR, SR2SI, or SR2SR NDPs. | Add "in the transmission of SI2SR, SR2SI, or SR2SR NDPs". Note this is already defined in 9.4.2.320. |  |  |  | Ready for motion | Dibakar Das | 23/0777r2 | V | REVISED Incorporate changes specified in 23/0777r2 (https://mentor.ieee.org/802.11/dcn/23/11-23-0777-02-00bf-cr-for-some-setup-parameter-related-cids.docx). | Yes |  |  |  |  | 2023-05-26 17:57
1089 | Claudio da Silva | No | 11.55.1.3 | 171 | 61 | E | 11.55.1.3 | 171.61 | The order in which the subfields are listed in 171.61-172.33 doesn't match the order in which they appear in Figure 9-1002bb. | Re-order the text in 171.61-172.33 to match Figure 9-1002bb. |  |  |  | Assigned | Dibakar Das | [8 empty] | 2023-03-10 00:13
1090 | Claudio da Silva | No | 11.55.1.3 | 171 | 64 | E | 11.55.1.3 | 171.64 | Add the word "either" in "...that is *either* an HE Ranging NDP or an HE TB Ranging NDP..." | As suggested. Perform the same change from 171.58 to 172.34. |  |  |  | Ready for motion | Dibakar Das | 23/0777r2 | V | REVISED Incorporate changes specified in 23/0777r2 (https://mentor.ieee.org/802.11/dcn/23/11-23-0777-02-00bf-cr-for-some-setup-parameter-related-cids.docx). | Yes |  |  |  |  | 2023-05-26 17:57
1091 | Claudio da Silva | No | 11.55.1.3 | 171 | 58 | T | 11.55.1.3 | 171.58 | The text in 171.58 - 172.33 does not define all subfields of 9-1002bb. | Add definition missing subfields. |  |  |  | Ready for motion | Dibakar Das | 23/0777r2 | V | REVISED Incorporate changes specified in 23/0777r2 (https://mentor.ieee.org/802.11/dcn/23/11-23-0777-02-00bf-cr-for-some-setup-parameter-related-cids.docx). | Yes |  |  |  |  | 2023-05-26 17:57
1097 | Claudio da Silva | No | 9.4.2.320 | 113 | 8 | E | 9.4.2.320 | 113.08 | Suggest re-naming this element to "Sensing Capabilities" since it is used to "advertise optional sensing capabilities". | As suggested. |  |  |  | Resolution approved | Narengerile | 23/0789r1 | V | REVISED Incorporate changes specified in 23/0789r1 (https://mentor.ieee.org/802.11/dcn/23/11-23-0789-01-00bf-lb272-cr-for-ost-cid-part-1.docx). |  | 322 |  |  |  | 2023-05-18 19:09
1098 | Claudio da Silva | No | 11.55.1.3 | 172 | 35 | E | 11.55.1.3 | 172.35 | Wrong frame name | Add "Sensing" to "Measurement Setup Query frame". |  |  |  | Ready for motion | Dibakar Das | 23/0777r2 | A | ACCEPTED | Yes |  |  |  |  | 2023-05-26 17:56
1099 | Claudio da Silva | No | 11.55.1.3 | 172 | 39 | E | 11.55.1.3 | 172.39 | Wrong frame name | Add "Sensing" to "Measurement Setup Query frame". |  |  |  | Ready for motion | Dibakar Das | 23/0777r2 | A | ACCEPTED | Yes |  |  |  |  | 2023-05-26 17:56
1100 | Claudio da Silva | No | 11.55.1.3 | 172 | 35-46 | T | 11.55.1.3 | 172.35 | Move the two paragraphs to 11.55.1.4 | As suggested. |  |  |  | Ready for motion | Dibakar Das | 23/0777r2 | J | REJECTED These two paragraphs belong in this section since they both deal with sensing capability exchange. | Yes |  |  |  |  | 2023-05-26 18:07
1101 | Claudio da Silva | No | 11.55.1.4 | 172 | 60-65 | T | 11.55.1.4 | 172.60 | The Sensing Measurement Setup Request frame is, by definition, always sent by a sensing initiator. | Replace text with: "... if any of the following is true: - the frame is sent by a non-AP STA - the frame is sent by an AP and the frame is addressed to a non-AP STA that is associated with the sender. |  |  |  | Resolution approved | Mahmoud Kamel | 23/0828r1 | A | ACCEPTED |  | 323 |  |  |  | 2023-05-18 19:10
1102 | Claudio da Silva | Yes | 11.55.1.4 | 173 | 25 | T | 11.55.1.4 | 173.25 | "... the measurement setup of the granted Measurement Setup ID shall not be resumed..." Meaning of "shall not be resumed" is unclear (for example, does this imply that the sensing initiator shall not send any other SM Setup Request frames to the intended sensing responder?). | Define a timer/"comeback time" that the recipient of an unsuccessful SM Setup Response may send another SM Setup Request. |  |  |  | Assigned | Rui Du | [8 empty] | 2023-03-10 00:16
1103 | Claudio da Silva | Yes | 11.55.1.4 | 173 | 31 | T | 11.55.1.4 | 173.31 | ... the measurement setup of the granted Measurement Setup ID shall not..." Granted doesn't follow since the text refers to an unsuccessful SM Setup Request. | Delete "of the granted Measurement Setup ID". |  |  |  | Resolution approved | Mahmoud Kamel | 23/0474r2 | A | ACCEPTED |  | 291 |  |  |  | 2023-05-15 15:09
1105 | Claudio da Silva | No | 11.55.1.4 | 174 | 11-Jun | T | 11.55.1.4 | 174.11 | Paragraph must be completed by adding normative text that specifies that SM Report frames shall not be sent if reporting is not requested. | As suggested. |  |  |  | Resolution approved | Mahmoud Kamel | 23/0474r2 | J | REJECTED There is no need to specify the case where the SM Report is not requested for TB case since the initiator will not trigger the the non-AP STA to collect the report if the report is not needed. |  | 291 |  |  |  | 2023-05-15 15:09
1106 | Claudio da Silva | No | 11.55.1.4 | 174 | 20-25 | T | 11.55.1.4 | 174.20 | If I'm not missing anything, I believe the normative behavior defined in this paragraph is also valid for the TB case. If so, extend the paragraph in 174.6-11 to include normative text that specifies that SM Report frames shall not be sent if reporting is not requested. | As suggested. |  |  |  | Resolution approved | Mahmoud Kamel | 23/0474r2 | V | REVISED Incorporate changes specified in 23/0474r2 (https://mentor.ieee.org/802.11/dcn/23/11-23-0474-02-00bf-lb-272-cr-for-cids-on-sensing-measurement-setup-part-1.docx). |  | 291 |  |  |  | 2023-05-15 15:09
1108 | Claudio da Silva | Yes | 11.55.1.4 | 174 | 32-38 | T | 11.55.1.4 | 174.32 | *All* "assignments" agreed upon on a SM setup are fixed until the sensing measurement setup is terminated. No reason to single out the sensing transmitter, sensing receiver, and the measurement report type. Replace these two paragraphs with one that covers all subfields within the Sensing Measurement Parameters and Sensing subelements. | As suggested. |  |  |  | Resolution approved | Mahmoud Kamel | 23/0624r1 | V | REVISED Incorporate changes specified in 23/0624r1 (https://mentor.ieee.org/802.11/dcn/23/11-23-0624-01-00bf-lb-272-cr-for-cids-on-sensing-measurement-setup-part-2.docx). |  | 304 |  |  |  | 2023-05-15 15:29
1109 | Claudio da Silva | No | 11.55.1.4 | 175 | 5 | T | 11.55.1.4 | 175.05 | Normative text must be included that defines when a Sensing Measurement Parameters Element is/is not included in a SM Setup Request frame. | As suggested. |  |  |  | Ready for motion | Dibakar Das | 23/0777r2 | V | REVISED Incorporate changes specified in 23/0777r2 (https://mentor.ieee.org/802.11/dcn/23/11-23-0777-02-00bf-cr-for-some-setup-parameter-related-cids.docx). | Yes |  |  |  |  | 2023-05-26 17:57
1110 | Claudio da Silva | No | 11.55.1.4 | 175 | May-55 | T | 11.55.1.4 | 175.50 | Text does not cover all subfields within the Sensing Measurement Parameters field. | Extend the text to include missing subfields. |  |  |  | Ready for motion | Dibakar Das | 23/0777r2 | J | REJECTED The usage of those fields are described in remainder of 11.55.1.4. | Yes |  |  |  |  | 2023-05-26 18:08
1111 | Claudio da Silva | Yes | 9.4.2.319 | 110 | 40-44 | T | 9.4.2.319 | 110.40 | It doesn't make sense for the sensing initiator define "...the maximum number of HE-LTF repetitions that the sensing responder uses in the reception of an SI2SR or SR2SR NDP..." The maximum number of HE-LTF repetitions that a STA supports is defined in its capability. As long as the initiator chooses a value that is smaller than or equal to this value, the receiver can support it. | Delete the Max RX HE-LTF Repetition subfield. Modify Clause 11 accordingly. |  |  |  | Ready for motion | Dibakar Das | 23/0777r2 | V | REVISED Incorporate changes specified in 23/0777r2 (https://mentor.ieee.org/802.11/dcn/23/11-23-0777-02-00bf-cr-for-some-setup-parameter-related-cids.docx). | Yes |  |  |  |  | 2023-05-26 17:57
1112 | Claudio da Silva | Yes | 9.4.2.319 | 110 | 35-38 | T | 9.4.2.319 | 110.35 | It doesn't make sense for the sensing initiator define "...the maximum number of HE-LTF repetitions that the sensing responder uses in the reception of an SI2SR or SR2SR NDP..." The maximum number of HE-LTF repetitions that a STA supports is defined in its capability. Instead, this subfield should be used for the initiator indicate what repetition value it wants - obviously, this value shall be smaller than or equal to the value indicated in the responder's capabilities. | Replace the Max TX HE-LTF Repetition subfield with a new one, "Requested TX HE-LTF Repetition subfield". Modify Clause 11 accordingly. |  |  |  | Ready for motion | Dibakar Das | 23/0777r2 | V | REVISED Incorporate changes specified in 23/0777r2 (https://mentor.ieee.org/802.11/dcn/23/11-23-0777-02-00bf-cr-for-some-setup-parameter-related-cids.docx). | Yes |  |  |  |  | 2023-05-26 17:57
1113 | Claudio da Silva | Yes | 9.4.2.319 | 110 | 45-49 | T | 9.4.2.319 | 110.45 | It doesn't make sense for the sensing initiator define "...the maximum number of space-time streams that the sensing responder uses in the transmission of an SR2SI or SR2SR NDP..." The maximum number of space-time streams that a STA supports is defined in its capability. Instead, this subfield should be used for the initiator indicate what value it wants - obviously, this value shall be smaller than or equal to the value indicated in the responder's capabilities. | Replace the Max TX STS subfield with a new one, "Requested TX STS subfield". Modify Clause 11 accordingly. |  |  |  | Ready for motion | Dibakar Das | 23/0777r2 | V | REVISED Incorporate changes specified in 23/0777r2 (https://mentor.ieee.org/802.11/dcn/23/11-23-0777-02-00bf-cr-for-some-setup-parameter-related-cids.docx). | Yes |  |  |  |  | 2023-05-26 17:57
1114 | Claudio da Silva | Yes | 9.4.2.319 | 110 | 50-54 | T | 9.4.2.319 | 110.50 | It doesn't make sense for the sensing initiator define "...the (maximum?) number of space-time streams that the sensing responder uses in the reception of an SR2SI or SR2SR NDP..." The maximum number of space-time streams that a STA supports is defined in its capability. Instead, this subfield should be used for the initiator indicate what value it wants - obviously, this value shall be smaller than or equal to the value indicated in the responder's capabilities. | Replace the Max RX STS subfield with a new one, "Requested RX STS subfield". Modify Clause 11 accordingly. |  |  |  | Ready for motion | Dibakar Das | 23/0777r2 | V | REVISED Incorporate changes specified in 23/0777r2 (https://mentor.ieee.org/802.11/dcn/23/11-23-0777-02-00bf-cr-for-some-setup-parameter-related-cids.docx). | Yes |  |  |  |  | 2023-05-26 17:57
1115 | Claudio da Silva | No | 11.55.1.4 | 174 | 40 | E | 11.55.1.4 | 174.40 | To match the order in which subfields/subelements are present in the Sensing Measurement Parameters element, move the text in 174.40-175.2 to after the text in 175.5-175.60. | As suggested. |  |  |  | Ready for motion | Dibakar Das | 23/0777r2 | A | ACCEPTED | Yes |  |  |  |  | 2023-05-26 17:56
1118 | Claudio da Silva | No | 9.4.2.319 | 111 | 10-Jan | E | 9.4.2.319 | 111.10 | This paragraph could be combined with the one (two, actually) below. | As suggested. Paragraphs in 111.11-22 could easily be modified to include 111.1-10. |  |  |  | Ready for motion | Dibakar Das | 23/0777r2 | V | REVISED Incorporate changes specified in 23/0777r2 (https://mentor.ieee.org/802.11/dcn/23/11-23-0777-02-00bf-cr-for-some-setup-parameter-related-cids.docx). | Yes |  |  |  |  | 2023-05-26 17:57
1119 | Claudio da Silva | Yes | 11.55.1.4 | 174 | 53-57 | T | 11.55.1.4 | 174.53 | "... Poll Assigned field is set to ..." | Text must be made normative. |  |  |  | Resolution approved | Mahmoud Kamel | 23/0624r1 | A | ACCEPTED |  | 304 |  |  |  | 2023-05-15 15:29
1120 | Claudio da Silva | Yes | 11.55.1.4 | 174 | 58-62 | T | 11.55.1.4 | 174.58 | "... SR2SR field is set to 1 only ..." | Text must be made normative. |  |  |  | Resolution approved | Mahmoud Kamel | 23/0624r1 | V | REVISED Incorporate changes specified in 23/0624r1 (https://mentor.ieee.org/802.11/dcn/23/11-23-0624-01-00bf-lb-272-cr-for-cids-on-sensing-measurement-setup-part-2.docx). |  | 304 |  |  |  | 2023-05-15 15:29
1163 | Claudio da Silva | Yes | 11.55.1.6 | 189 | 28 | T | 11.55.1.6 | 189.28 | "... a sensing measurement setup is terminated either..." must be made normative. Shall/should/may/can. | As noted. |  |  |  | Resolution approved | Pei Zhou | 23/0527r3 | V | REVISED Incorporate changes specified in 23/0527r3 (https://mentor.ieee.org/802.11/dcn/23/11-23-0527-03-00bf-lb272-resolutions-for-ms-termination.docx). |  | 285 |  |  |  | 2023-05-15 14:59
1164 | Claudio da Silva | Yes | 11.55.1.6 | 189 | 42 | T | 11.55.1.6 | 189.42 | "sensing frame exchange timeout" is not defined in Table 11-29a. | Use a value that is defined in Table 11-29a, or define a new parameter. |  |  |  | Resolution approved | Pei Zhou | 23/0527r3 | V | REVISED Incorporate changes specified in 23/0527r3 (https://mentor.ieee.org/802.11/dcn/23/11-23-0527-03-00bf-lb272-resolutions-for-ms-termination.docx). |  | 285 |  |  |  | 2023-05-15 14:59
1165 | Claudio da Silva | No | 11.55.1.1 | 168 | 1 | T | 11.55.1.1 | 168.01 | "Sensing" is too broad. Suggest using "WLAN sensing procedure timeout values". (Defined values are onlya pplicable to the WLAN sensing procedure, and not, for example, the SBP procedure or the DMG sensing procedure.) | As suggested. |  |  |  | Resolution approved | Anirudha Sahoo | 23/0674r0 | V | REVISED Incorporate changes specified in 23/0674r0 (https://mentor.ieee.org/802.11/dcn/23/11-23-0674-00-00bf-comment-resolution-in-lb272-for-ost-cid-part-2.docx). |  | 298 |  |  |  | 2023-05-15 15:20
1166 | Claudio da Silva | Yes | 11.55.1.6 | 189 | 46-56 | T | 11.55.1.6 | 189.46 | This paragraph redefines behavior defined in Clause 6; for example, "Upon reception of an MLME-SENSMSMTTERMINATION.request primitive, the STA shall initiate the termination of sensing measurement setup(s) by transmitting the Sensing Measurement Setup Termination frame..." This particular sentence could be re-written as: "The explicit sensing measurement setup termination is initiated by issuing an MLME-SENSMSMTTERMINATION.request primitive with the RA field set to the MAC address of.... The STA that initiates..." | As noted. Please note that more changes are required in addition to the example provided bu the commenter. |  |  |  | Resolution approved | Pei Zhou | 23/0527r3 | V | REVISED Incorporate changes specified in 23/0527r3 (https://mentor.ieee.org/802.11/dcn/23/11-23-0527-03-00bf-lb272-resolutions-for-ms-termination.docx). |  | 285 |  |  |  | 2023-05-15 14:59
1167 | Claudio da Silva | Yes | 11.55.1.6 | 190 | 11 | T | 11.55.1.6 | 190.11 | Note reads as an editor's note. | Delete the note. |  |  |  | Resolution approved | Pei Zhou | 23/0527r3 | V | REVISED Incorporate changes specified in 23/0527r3 (https://mentor.ieee.org/802.11/dcn/23/11-23-0527-03-00bf-lb272-resolutions-for-ms-termination.docx). |  | 285 |  |  |  | 2023-05-15 14:59
1168 | Claudio da Silva | No | 11.55.1.6 | 190 | 15-17 | T | 11.55.1.6 | 190.15 | Replace with "shall terminate the sensing measurement setup and issue MLMESENSMSMTTERMINATION.confirm primitives to their respective SMEs." | As suggested. |  |  |  | Resolution approved | Pei Zhou | 23/0527r3 | V | REVISED Incorporate changes specified in 23/0527r3 (https://mentor.ieee.org/802.11/dcn/23/11-23-0527-03-00bf-lb272-resolutions-for-ms-termination.docx). |  | 285 |  |  |  | 2023-05-15 14:59
1175 | You-Wei Chen | Yes | 11.55.1.1 | 167 | 36 | E | 11.55.1.1 | 167.36 | A STA acting as a sensing responder "may" participate in a sensing measurement instance as a sensing transmitter, a sensing receiver, or both a sensing transmitter and a sensing receiver. The "may" here sounds like the sensing responder can also choose not to participate. | remove "may" |  |  |  | Resolution approved | Stephan Sand | 23/0775r0 | J | REJECTED According to IEEE SA Standards Style Manual: “The word may is used to indicate a course of action permissible within the limits of the standard (may equals is permitted to)”. See also CID resolution 1963 |  | 321 |  |  |  | 2023-05-18 19:09
1176 | You-Wei Chen | No | 11.55.1.1 | 167 | 34 | E | 11.55.1.1 | 167.34 | The sentence is hard to understand. A STA acting as a sensing initiator may participate in a sensing measurement instance as a sensing transmitter, a sensing receiver, both a sensing transmitter and a sensing receiver, or neither a sensing transmitter nor a sensing receiver. | I suggest to separate this sentence and combine with the note. A STA acting as a sensing initiator participate in a sensing measurement instance as a sensing transmitter, a sensing receiver, or both a sensing transmitter and a sensing receiver A STA acting as a sensing initiator may choose not to participate in a sensing measurement instance as a sensing transmitter nor sensing receiver, but may still initiate the WLAN sensing procedure and optionally obtain sensing measurement reports. |  |  |  | Resolution approved | Stephan Sand | 23/0775r0 | V | REVISED Incorporate changes specified in 23/0775r0 (https://mentor.ieee.org/802.11/dcn/23/11-23-0775-00-00bf-lb272-cr-for-ost-cids-11-55-1-1-overview.docx). |  | 321 |  |  |  | 2023-05-18 19:09
1210 | Solomon Trainin | No | 6.3.136.8.1 | 34 | 40 | T | 6.3.136.8.1 | 34.40 | "... or that the sensing measurement setup(s) are terminated implicitly as the result of the measurement setup expiry timer expired." This timer is an entity used in defining normative behavior. I suggest giving the timer a name so that references to the timer are consistent throughout the spec text. Suggest to name the timer MeasurementSetupExpiry timer. | Change the name as in the comment in all appearances in the draft text. |  |  |  | Resolution approved | Pei Zhou | 23/0529r1 | V | REVISED Incorporate changes specified in 23/0529r1 (https://mentor.ieee.org/802.11/dcn/23/11-23-0529-01-00bf-lb272-resolutions-for-ms-termination-mlme.docx). |  | 301 |  |  |  | 2023-05-15 15:24
1282 | Xiandong Dong | No | 11.55.1.4 | 172 | 63 | T | 11.55.1.4 | 172.63 | If the Comeback subfield of the Sensing Comeback Info field is set to 0, the other subfields of the sensing comeback Info field should be reserved, please add it somewhere in the subclause. | as in the comment |  |  |  | Resolution approved | Mahmoud Kamel | 23/0474r2 | J | REJECTED How the other subfields of the Sensing Comeback Info field will be set in this case is already specified in 11bf D1.0 P145L3 and P145L14 |  | 291 |  |  |  | 2023-05-15 15:09
1283 | Xiandong Dong | No | 9.6.7.52 | 148 | 45 | T | 9.6.7.52 | 148.45 | If the Terminate Unassociated STA Sensing Session subfield is set to 1, the Terminate All TB Measurement Setups subfield, Terminate All non-TB Measurement Setups subfield and TB/non-TB Measurement Setup Type subfield are reserved, but the sentence "When the sensing session between an AP and a non-AP STA is terminated, all active sensing measurement setups established between the AP and the non-AP STA shall be terminated automatically" in the subclasue 11.55.1.7 , it seems that this sentence means if the If the Terminate Unassociated STA Sensing Session subfield of the Measurement Setup Termination Control field is set to 1, the Terminate All TB Measurement Setups subfield and Terminate All non-TB Measurement Setups subfield should be set to 1 implicitly, please make them consistently. | as in the comment |  |  |  | Resolution approved | Pei Zhou | 23/0528r1 | J | REJECTED The “Terminate Unassociated STA Sensing Session subfield” was deleted in doc. 11-23/0477r3. |  | 288 |  |  |  | 2023-05-15 15:03
1290 | Xiandong Dong | No | 9.3.1.19.5 | 72 | 36 | T | 9.3.1.19.5 | 72.36 | A method should be difined how the USID is assinged to an unassociated STA at least in TB case. | as in the comment |  |  |  | Assigned | Atsushi Shirakawa | [8 empty] | 2023-03-13 15:00
1317 | Ning Gao | Yes | 9.4.2.319 | 110 | 51 | E | 9.4.2.319 | 110.51 | The Max RX STS subfield should indicates the maximun number of space-time streams rather than the number of space-time streams. | As in comment |  |  |  | Ready for motion | Dibakar Das | 23/0777r2 | V | REVISED Incorporate changes specified in 23/0777r2 (https://mentor.ieee.org/802.11/dcn/23/11-23-0777-02-00bf-cr-for-some-setup-parameter-related-cids.docx). | Yes |  |  |  |  | 2023-05-26 17:57
1330 | Tomoko Adachi | Yes | 11.55 | 167 | 20 | T | 11.55 | 167.20 | "In the sensing session setup, a sensing session, which is an agreement between an AP and a non-AP STA to ..." Is the sensing in 11bf all limited between an AP and an non-AP STA and does not cover the case between non-AP STAs? From the Abstract and the Introduction, I didn't read there is such restriction. Or is the sentence just for the sensing session and the sensing itself is not limited to such case? But even if it is only applied for the sesnsing session, it means that the sensing can be done only under under an AP (it may be not proper to say under an infrastructure BSS, because I see unassociated non-AP STA participating in the sensing). Is it correct? Need some clarification. | As in comment. |  |  |  | Resolution approved | Chaoming Luo | 23/0477r3 | V | REVISED Incorporate changes specified in 23/0477r3 (https://mentor.ieee.org/802.11/dcn/23/11-23-0477-03-00bf-lb272-sensing-session.docx). |  | 279 |  |  |  | 2023-04-25 14:24
1332 | Tomoko Adachi | Yes | 11.55.1.3 | 170 | 43 | T | 11.55.1.3 | 170.43 | "To accelerate the sensing capability discovery between APs and STAs, an AP transmits a Beacon or Probe Response frame carrying one or more of its neighboring APs' sensing capabilities shall include in the frame a Neighbor Report element. Neighboring AP's sensing capability is indicated in the BSSID Information field (see Figure 9-398 (BSSID Information field format)) in the Neighbor Report element." This paragraph needs to be revisited. What is required as a "shall"? Rewording as follows seems to be what is intended: "When an AP with dot11WLANSensingImplemented equal to true transmits a Beacon or Probe Response frame carrying one or more reported APs having WLAN sensing capability in the Neighbor Report element, the Sensing subfield in the corresponding Neighbor Report element shall be set to 1 for such reported APs. This helps STAs to accelerate discovering other neighboring APs that can perform WLAN sensing." | As in comment. |  |  |  | Resolution approved | Pei Zhou | 23/0525r0 | V | REVISED Incorporate changes specified in 23/0525r0 (https://mentor.ieee.org/802.11/dcn/23/11-23-0525-00-00bf-lb272-resolutions-for-sensing-capabilities-discovery.docx). |  | 283 |  |  |  | 2023-05-15 14:53
1341 | Osama Aboulmagd | Yes | 11.24.1.2 | 166 | 50 | T | 11.24.1.2 | 166.50 | What is the rationale for assigning AC-VO for Public Action Sensing frame? Is sensing a real-time process that requires high priority. What if there real-time service such as voice with small frames and is delayed due to the trasnmission of a Sensing Measurement frame which can be a long frame. | As in comment. Justify why assigning AC-VO to Public Sensing Action frames. |  |  |  | Resolution approved | Chaoming Luo | 23/0476r3 | J | REJECTED The ‘long’ frame in sensing is measurement report frame, which is sent during the dedicated TXOP used for sensing and shall be sent via SIFS interval. Other sensing frames are considerably short. AC-VO ensures that STA scan period is not impacted by delayed response from AP. Furthermore, the comment does not propose any change to the spec. |  | 270 |  |  |  | 2023-04-25 14:10
1342 | Osama Aboulmagd | Yes | 11.55.1.1 | 167 | 20 | T | 11.55.1.1 | 167.20 | "A sensing session is an agreement between an AP and a non-AP STA" Couldn't the sensing session be an agremment between an AP and a number of non-AP stations which is more efficient in terms of protocol overhead and may better refelect the most of the sensing scenarios. | As in comment |  |  |  | Resolution approved | Stephan Sand | 23/0775r0 | V | REVISED Incorporate changes specified in 23/0775r0 (https://mentor.ieee.org/802.11/dcn/23/11-23-0775-00-00bf-lb272-cr-for-ost-cids-11-55-1-1-overview.docx). |  | 321 |  |  |  | 2023-05-18 19:09
1343 | Osama Aboulmagd | Yes | 11.55.1.1 | 167 | 15 | T | 11.55.1.1 | 167.15 | I am not sure how sensing session setup is done. As far as I know there is no sensing session setup frame, unless I have missed it. | Please specify clearly the mechanism by which sensing session setup is achieved |  |  |  | Resolution approved | Anirudha Sahoo | 23/0674r0 | V | REVISED Incorporate changes specified in 23/0674r0 (https://mentor.ieee.org/802.11/dcn/23/11-23-0674-00-00bf-comment-resolution-in-lb272-for-ost-cid-part-2.docx). |  | 298 |  |  |  | 2023-05-15 15:20
1344 | Osama Aboulmagd | Yes | 11.55.1.1 | 168 | 42 | T | 11.55.1.1 | 168.42 | Figure 11-74a, what a nasty figure. It is very difficult to follow and identify what messages are exchanged between which entities. In this Figure there are a single AP and 3 non-AP STA.Please use the common way of drawing this message exchnage Figures by having a single horizontal line for AP and one horizontal line for each STA. Messaging can the be represented by arrowed lines between these entities. It is the common way of drawing this type of Figures to follow the sequences of messages. | As in comment. Redraw the Figure to improve its readability and understanding. |  |  |  | Resolution approved | Rui Du | 23/0438r3 | V | REVISED Incorporate changes specified in 23/0438r3 (https://mentor.ieee.org/802.11/dcn/23/11-23-0438-03-00bf-lb272-comments-measurement-setup-comments-resolution-part-1.docx). |  | 306 |  |  |  | 2023-05-17 14:49
1345 | Osama Aboulmagd | Yes | 11.55.1.1 | 167 | 14 | T | 11.55.1.1 | 167.14 | The sensing procedure described in this clause is loaded with overhead. Sensing session setup, measurement set up, measurement instance, reporting, termination, etc. It seems to me that the sensing procedure is similar to the sounding in VHT, HE, and EHT amendment which is simply NDPA -> NDP -> TF -> report. Why not having a light sensing procedure similar to the sounding process in previous amendments. | Allow the sensing process to start with an NDPA that includes a number of STA Info fields to identify participating STAs and the nature of collected measurements. |  |  |  | Assigned | Stephan Sand | [8 empty] | 2023-03-13 14:56
1346 | Osama Aboulmagd | Yes | 11.55.1.3 | 170 | 38 | T | 11.55.1.3 | 170.38 | "Sensing session is established" | How? Provide the details by which the sensing session is established |  |  |  | Resolution approved | Chaoming Luo | 23/0477r3 | V | REVISED Incorporate changes specified in 23/0477r3 (https://mentor.ieee.org/802.11/dcn/23/11-23-0477-03-00bf-lb272-sensing-session.docx). |  | 279 |  |  |  | 2023-04-25 14:24
1347 | Osama Aboulmagd | Yes | 11.55.1.4 | 174 | 42 | T | 11.55.1.4 | 174.42 | what is "RSTA"? Have I missed it? It doesn't seem to be included in the Abbreviations | as in comment |  |  |  | Ready for motion | Dibakar Das | 23/0777r2 | J | REJECTED RSTA is defined in 11az draft 7.0 section 3.4 (Abbreviations and acronyms). | Yes |  |  |  |  | 2023-05-26 18:07
1366 | Assaf Kasher | Yes | 9.4.2.320 | 113 | 32 | T | 9.4.2.320 | 113.32 | It is not clear how the responders needed field is used by the STAs that receives it. There is no clause 11 text the describes the behavior | Either remove the field and its description or provide clause 11 text to descirbe its use. |  |  |  | Ready for motion | Dibakar Das | 23/0777r2 | V | REVISED Incorporate changes specified in 23/0777r2 (https://mentor.ieee.org/802.11/dcn/23/11-23-0777-02-00bf-cr-for-some-setup-parameter-related-cids.docx). | Yes |  |  |  |  | 2023-05-26 17:57
1415 | John Coffey | Yes | 6.3.136.7.2 | 33 | 45 | T | 6.3.136.7.2 | 33.45 | "This parameter is reserved if the Termination All TB Measurement Setups parameter or the Termination All non-TB Measurement Setups parameter is set to 1." What does "reserved" mean here? For example, what is the transmitter supposed to do? | Change "reserved" to "reserved (set to 0 on transmit and ignored on receive)". |  |  |  | Resolution approved | Pei Zhou | 23/0529r1 | V | REVISED Incorporate changes specified in 23/0529r1 (https://mentor.ieee.org/802.11/dcn/23/11-23-0529-01-00bf-lb272-resolutions-for-ms-termination-mlme.docx). |  | 301 |  |  |  | 2023-05-15 15:24
1416 | John Coffey | Yes | 6.3.136.6.2 | 32 | 62 | T | 6.3.136.6.2 | 32.62 | "This parameter is reserved if the Termination All TB Measurement Setups parameter or the Termination All non-TB Measurement Setups parameter is set to 1." What does "reserved" mean here? For example, what is the transmitter supposed to do? | Change "reserved" to "reserved (set to 0 on transmit and ignored on receive)". |  |  |  | Resolution approved | Pei Zhou | 23/0529r1 | V | REVISED Incorporate changes specified in 23/0529r1 (https://mentor.ieee.org/802.11/dcn/23/11-23-0529-01-00bf-lb272-resolutions-for-ms-termination-mlme.docx). |  | 301 |  |  |  | 2023-05-15 15:24
1417 | John Coffey | Yes | 6.3.136.6.2 | 34 | 14 | T | 6.3.136.6.2 | 34.14 | "This parameter is reserved if the Termination All TB Measurement Setups parameter or the Termination All non-TB Measurement Setups parameter is set to 1." What does "reserved" mean here? For example, what is the transmitter supposed to do? | Change "reserved" to "reserved (set to 0 on transmit and ignored on receive)". |  |  |  | Resolution approved | Pei Zhou | 23/0529r1 | V | REVISED Incorporate changes specified in 23/0529r1 (https://mentor.ieee.org/802.11/dcn/23/11-23-0529-01-00bf-lb272-resolutions-for-ms-termination-mlme.docx). |  | 301 |  |  |  | 2023-05-15 15:24
1418 | John Coffey | Yes | 6.3.136.8.2 | 35 | 5 | T | 6.3.136.8.2 | 35.05 | "This parameter is reserved if the Termination All TB Measurement Setups parameter or the Termination All non-TB Measurement Setups parameter is set to 1." What does "reserved" mean here? For example, what is the transmitter supposed to do? | Change "reserved" to "reserved (set to 0 on transmit and ignored on receive)". |  |  |  | Resolution approved | Pei Zhou | 23/0529r1 | V | REVISED Incorporate changes specified in 23/0529r1 (https://mentor.ieee.org/802.11/dcn/23/11-23-0529-01-00bf-lb272-resolutions-for-ms-termination-mlme.docx). |  | 301 |  |  |  | 2023-05-15 15:24
1419 | John Coffey | Yes | 6.3.136.8.2 | 35 | 27 | T | 6.3.136.8.2 | 35.27 | "This parameter is reserved if the Termination All TB Measurement Setups parameter or the Termination All non-TB Measurement Setups parameter is set to 1." What does "reserved" mean here? For example, what is the transmitter supposed to do? | Change "reserved" to "reserved (set to 0 on transmit and ignored on receive)". |  |  |  | Resolution approved | Pei Zhou | 23/0529r1 | V | REVISED Incorporate changes specified in 23/0529r1 (https://mentor.ieee.org/802.11/dcn/23/11-23-0529-01-00bf-lb272-resolutions-for-ms-termination-mlme.docx). |  | 301 |  |  |  | 2023-05-15 15:24
1428 | Oscar Au | No | 11.55.1.4 | 174 | 14 | T | 11.55.1.4 | 174.14 | The whole purpose of doing WLAN sensing is to obtain sensing measurements based on WLAN signals. It sounds unreasonable that y there is an option of setting the Sensing Measurement Report Requested subfield to 0 such that Sensing Measurement Report frames are not sent. | Add a explanatory note in either the element section (P.110) or the overview section (P.174) or both that, whether the Sensing Measurement Report Requested subfield is set to 0 or 1, the sensing measurements are available locally to SME in the sensing receiver for WLAN sensing. And sensing measurements reported to sensing initiator are available to SME in the sensing initiator for WLAN sensing. |  |  |  | Resolution approved | Mahmoud Kamel | 23/0474r2 | V | REVISED Incorporate changes specified in 23/0474r2 (https://mentor.ieee.org/802.11/dcn/23/11-23-0474-02-00bf-lb-272-cr-for-cids-on-sensing-measurement-setup-part-1.docx). |  | 291 |  |  |  | 2023-05-15 15:09
1429 | Oscar Au | No | 9.4.2.319 | 110 | 19 | T | 9.4.2.319 | 110.19 | The whole purpose of doing WLAN sensing is to obtain sensing measurements based on WLAN signals. It sounds unreasonable that there is an option of setting the Sensing Measurement Report Requested subfield to 0 such that Sensing Measurement Report frames are not sent. | Add a explanatory note in either the element section (P.110) or the overview section (P.174) or both that, whether the Sensing Measurement Report Requested subfield is set to 0 or 1, the sensing measurements are available locally to SME in the sensing receiver for WLAN sensing. And sensing measurements reported to sensing initiator are available to SME in the sensing initiator for WLAN sensing. |  |  |  | Resolution approved | Mahmoud Kamel | 23/0474r2 | V | REVISED Incorporate changes specified in 23/0474r2 (https://mentor.ieee.org/802.11/dcn/23/11-23-0474-02-00bf-lb-272-cr-for-cids-on-sensing-measurement-setup-part-1.docx). |  | 291 |  |  |  | 2023-05-15 15:09
1430 | Oscar Au | No | 11.55.1.3 | 170 | 43 | E | 11.55.1.3 | 170.43 | Grammatical mistake. A sentence with two verbs. | To accelerate the sensing capability discovery between APs and STAs, an AP transmits a Beacon or Probe Response frame carrying one or more of its neighboring APs' sensing capabilities <in> a Neighbor Report element. |  |  |  | Resolution approved | Pei Zhou | 23/0525r0 | V | REVISED Incorporate changes specified in 23/0525r0 (https://mentor.ieee.org/802.11/dcn/23/11-23-0525-00-00bf-lb272-resolutions-for-sensing-capabilities-discovery.docx). |  | 283 |  |  |  | 2023-05-15 14:53
1431 | Oscar Au | No | 11.55.1.4 | 174 | 37 | E | 11.55.1.4 | 174.37 | Unclear sentence. The assignment of ??? shall be fixed until the sensing measurement setup is terminated. What is the "???"? | Rewrite the sentence or break it into two sentences. |  |  |  | Resolution approved | Mahmoud Kamel | 23/0624r1 | V | REVISED Incorporate changes specified in 23/0624r1 (https://mentor.ieee.org/802.11/dcn/23/11-23-0624-01-00bf-lb-272-cr-for-cids-on-sensing-measurement-setup-part-2.docx). |  | 304 |  |  |  | 2023-05-15 15:29
1432 | Oscar Au | No | 11.55.1.4 | 174 | 49 | T | 11.55.1.4 | 174.49 | The 10 TU interval limits the maximum WLAN sensing sounding frequency to be less than 100Hz. But there are considerable applications that need higher sounding frequency. | Support sounding frequency up to 1000Hz by allowing an option of 1 TU interval. |  |  |  | Ready for motion | Dibakar Das | 23/0777r2 | J | REJECTED 1 TU interval (i.e, ~ 1ms) is too short to be supported by current wifi devices operating in sub-7 GHz unlicensed medium after accounting for channel access, PPDU overhead. | Yes |  |  |  |  | 2023-05-26 18:08
1445 | Sheetal Pandey | No | 11.55.1.3 | 170 | 38 | G | 11.55.1.3 | 170.38 | Sensing setup procedure should be described properly. If possible by showing some diagrams. Sensing setup is identified by the MAC address and AID. But for unassociated STA USID has not got exchanged yet. This needs to be cleared too. |  |  |  |  | Resolution approved | Chaoming Luo | 23/0477r3 | V | REVISED Incorporate changes specified in 23/0477r3 (https://mentor.ieee.org/802.11/dcn/23/11-23-0477-03-00bf-lb272-sensing-session.docx). |  | 279 |  |  |  | 2023-04-25 14:24
1446 | Sheetal Pandey | No | 11.55.1.3 | 170 | 43 | E | 11.55.1.3 | 170.43 | Rephrase the statement To accelerate the sensing capability discovery between APs and STAs, an AP transmits a Beacon or Probe Response frame carrying one or more of its neighboring APs' sensing capabilities shall include in the frame a Neighbor Report element | To accelerate the sensing capability discovery between APs and STAs, an AP transmits a Beacon or Probe Response frame carrying one or more of its neighboring APs' sensing capabilities, which shall include in the frame a Neighbor Report element |  |  |  | Resolution approved | Pei Zhou | 23/0525r0 | V | REVISED Incorporate changes specified in 23/0525r0 (https://mentor.ieee.org/802.11/dcn/23/11-23-0525-00-00bf-lb272-resolutions-for-sensing-capabilities-discovery.docx). |  | 283 |  |  |  | 2023-05-15 14:53
1447 | Sheetal Pandey | No | 11.55.1.3 | 170 | 54 | G | 11.55.1.3 | 170.54 | What does this statement mean? Below statement is very confusing. Unassociated STAs can also participate in session setup. Then why is below statement written? "If a non-AP STA intends to associate with an AP, the sensing session is established when the (re)association completes, i.e., the sensing session setup procedure is the association procedure" I |  |  |  |  | Resolution approved | Chaoming Luo | 23/0477r3 | V | REVISED Incorporate changes specified in 23/0477r3 (https://mentor.ieee.org/802.11/dcn/23/11-23-0477-03-00bf-lb272-sensing-session.docx). |  | 279 |  |  |  | 2023-04-25 14:24
1448 | Sheetal Pandey | No | 9.4.2.320 | 113 | 13 | G | 9.4.2.320 | 113.13 | Is sensing element a part of probe request frame? As spec doesn't specify this. But then how does AP knows if unassociated STA is capable of sensing and can become a part of sensing responders. But then In page 114 line 65 mentions about probe request frame for min Time between measurement in sensing IE. |  |  |  |  | Resolution approved | Narengerile | 23/0789r1 | V | REVISED Incorporate changes specified in 23/0789r1 (https://mentor.ieee.org/802.11/dcn/23/11-23-0789-01-00bf-lb272-cr-for-ost-cid-part-1.docx). |  | 322 |  |  |  | 2023-05-18 19:09
1455 | JUNG HOON SUH | Yes | 9.4.2.319 | 110 | 11 | T | 9.4.2.319 | 110.11 | do we need a bit in the Sensing Measurement Set-up Request frame on the CSI Feedback Capability? The Sensing Measurement Report Requested subfield should be aligned with the capability of the responder on CSI Feedback. | We can clarify that the Sensing Measurement Report Requested subfield should be aligned with the CSI Feedback capability. |  |  |  | Assigned | Dong Wei | [8 empty] | 2023-03-31 16:42
1494 | Albert Petrick | No | 9.4.2.319 | 111 | 28 | T | 9.4.2.319 | 111.28 | Clarify the transmitter AP | Change "transmitter AP" to "transmitter AP STA" |  |  |  | Ready for motion | Dibakar Das | 23/0777r2 | J | REJECTED AP is defined as “An entity that contains one station (STA) and provides access to the distribution system services, via the wireless medium (WM) for associated STAs. An AP comprises a STA and a distribution system access function (DSAF).” That is, by definition, an AP contains a STA and, for this reason, “AP STA” is not used in the baseline. | Yes |  |  |  |  | 2023-05-26 17:58
1496 | Albert Petrick | No | 11.55.1.4 | 172 | 65 | T | 11.55.1.4 | 172.65 | Clarify sensing responder | Change "sensing responder" to "sensing responder non-AP STA" |  |  |  | Resolution approved | Mahmoud Kamel | 23/0474r2 | V | REVISED Incorporate changes specified in 23/0474r2 (https://mentor.ieee.org/802.11/dcn/23/11-23-0474-02-00bf-lb-272-cr-for-cids-on-sensing-measurement-setup-part-1.docx). |  | 291 |  |  |  | 2023-05-15 15:09
1497 | Albert Petrick | No | 11.55.1.1 | 168 | 12 | T | 11.55.1.1 | 168.12 | Clarify unassociated STA | Change "STA" to "non-AP STA" |  |  |  | Resolution approved | Anirudha Sahoo | 23/0674r0 | J | REJECTED There is nothing like an unassociated AP. So “unassociated STA” is unambiguous and hence, no need to say “unassociated non-AP STA”. |  | 298 |  |  |  | 2023-05-15 15:20
1499 | Albert Petrick | No | 11.55.1.1 | 168 | 11 | T | 11.55.1.1 | 168.11 | Spell out units in the Value column the units are blank. It's unclear if it is 100 usec or 100 seconds. | As commented |  |  |  | Resolution approved | Anirudha Sahoo | 23/0674r0 | V | REVISED Incorporate changes specified in 23/0674r0 (https://mentor.ieee.org/802.11/dcn/23/11-23-0674-00-00bf-comment-resolution-in-lb272-for-ost-cid-part-2.docx). |  | 298 |  |  |  | 2023-05-15 15:20
1500 | Albert Petrick | No | 11.55.1.1 | 168 | 11 | T | 11.55.1.1 | 168.11 | Table 11-29a What is the timeout value duration of 100 based on? Add Note clarifying why the timeout value is 100. | As commented |  |  |  | Resolution approved | Anirudha Sahoo | 23/0674r0 | V | REVISED Incorporate changes specified in 23/0674r0 (https://mentor.ieee.org/802.11/dcn/23/11-23-0674-00-00bf-comment-resolution-in-lb272-for-ost-cid-part-2.docx). |  | 298 |  |  |  | 2023-05-15 15:20
1501 | Albert Petrick | No | 11.54.1.1 | 168 | 6 | T | 11.54.1.1 | 168.06 | Table 11-29a Sensing Frame Exchange Timeout is a value of 20 msec. What is the timeout value duration of 20 ms based on? Add Note clarifying why the timout value is 20 ms. | As commented |  |  |  | Resolution approved | Chaoming Luo | 23/0476r3 | J | REJECTED 20ms timeout value is chosen so that the unassociated STA scan period is not impacted by delayed response from AP. Furthermore, the comment is asking a question and not providing specific change. |  | 270 |  |  |  | 2023-04-25 14:10
1503 | Albert Petrick | No | 11.55.1.6 | 190 | 11 | T | 11.55.1.6 | 190.11 | Notes are not allowed to included normative language. | Remove NOTE or reword the text "AP shall assign polling" |  |  |  | Resolution approved | Pei Zhou | 23/0527r3 | V | REVISED Incorporate changes specified in 23/0527r3 (https://mentor.ieee.org/802.11/dcn/23/11-23-0527-03-00bf-lb272-resolutions-for-ms-termination.docx). |  | 285 |  |  |  | 2023-05-15 14:59
1520 | Mahmoud Kamel | Yes | 11.55.1.1 | 167 | 14 | T | 11.55.1.1 | 167.14 | No need for the word 'first' in this paragraph. It may be interpreted that there is 'second', 'third' or 'last' where there is not. | Remove the word 'first' |  |  |  | Resolution approved | Stephan Sand | 23/0775r0 | A | ACCEPTED |  | 321 |  |  |  | 2023-05-18 19:09
1526 | Mahmoud Kamel | Yes | 11.55.1.3 | 170 | 49 | T | 11.55.1.3 | 170.49 | Why the behavior of setting the Responders Needed subfield is specified for Probe Response frame only. | Remove "within a Probe Response frame" |  |  |  | Resolution approved | Chaoming Luo | 23/0476r3 | V | REVISED Incorporate changes specified in 23/0476r3 (https://mentor.ieee.org/802.11/dcn/23/11-23-0476-03-00bf-lb272-ost-misc.docx). |  | 270 |  |  |  | 2023-04-25 14:10
1527 | Mahmoud Kamel | Yes | 11.55.1.3 | 171 | 22 | T | 11.55.1.3 | 171.22 | The description of the state transition in the Sensing Inactive State is confusing! It is stated as "TB measurement setup fails and T3 may be running, and non-TB measurement setup fails." which may be wrong as any of the conditions is enough to transition and stay in the Sensing Inactive State. | Change the condition of the transition to "TB measurement setup fails and T3 may be running, or non-TB measurement setup fails. |  |  |  | Resolution approved | Chaoming Luo | 23/0477r3 | V | REVISED Incorporate changes specified in 23/0477r3 (https://mentor.ieee.org/802.11/dcn/23/11-23-0477-03-00bf-lb272-sensing-session.docx). |  | 279 |  |  |  | 2023-04-25 14:24
1528 | Mahmoud Kamel | Yes | 11.55.1.3 | 61 | 61 | T | 11.55.1.3 | 61.61 | It is not stated explicitly if the maximum supported bandwidth in the Sensing element is the maximum supported bandwidth of the BSS or it may be different for the sensing purpose | Change the text to "Maximum supported sensing bandwidth in the BW subfield." |  |  |  | Ready for motion | Dibakar Das | 23/0777r2 | V | REVISED Incorporate changes specified in 23/0777r2 (https://mentor.ieee.org/802.11/dcn/23/11-23-0777-02-00bf-cr-for-some-setup-parameter-related-cids.docx). | Yes |  |  |  |  | 2023-05-26 17:57
1529 | Mahmoud Kamel | Yes | 11.55.1.3 | 171 | 58 | T | 11.55.1.3 | 171.58 | In this paragraph, only a subset of the Sensing element subfields are mandated to be indicated. What about the remaining subfields? Is it mandatory to set them? How the subfields mandated in this paragraph will be set if the Sensing element is sent by AP, associated non-AP, or unassociated non-AP? How the remaining subfields of the Sensing element will be set if the Sensing element is sent by AP, associated non-AP, or unassociated non-AP? | Specify how all the Sensing element subfields will be set and specialize the setting of the subfields for the AP, the associated non-AP STAs and the unassociated non-AP STAs |  |  |  | Ready for motion | Dibakar Das | 23/0777r2 | V | REVISED Incorporate changes specified in 23/0777r2 (https://mentor.ieee.org/802.11/dcn/23/11-23-0777-02-00bf-cr-for-some-setup-parameter-related-cids.docx). | Yes |  |  |  |  | 2023-05-26 17:57
1530 | Mahmoud Kamel | Yes | 11.55.1.3 | 171 | 61 | E | 11.55.1.3 | 171.61 | The bullets order is not consistent with the order of the subfields in the Sensing element. | Reorder the bullets to be consistent with the order of the subfields in the Sensing element |  |  |  | Ready for motion | Dibakar Das | 23/0777r2 | V | REVISED Incorporate changes specified in 23/0777r2 (https://mentor.ieee.org/802.11/dcn/23/11-23-0777-02-00bf-cr-for-some-setup-parameter-related-cids.docx). | Yes |  |  |  |  | 2023-05-26 17:57
1533 | Mahmoud Kamel | Yes | 11.55.1.4 | 174 | 36 | T | 11.55.1.4 | 174.36 | What is the 'measurement report type'? And how this is related to the sensing responder being a sensing receiver? | As in comment |  |  |  | Resolution approved | Mahmoud Kamel | 23/0624r1 | V | REVISED Incorporate changes specified in 23/0624r1 (https://mentor.ieee.org/802.11/dcn/23/11-23-0624-01-00bf-lb-272-cr-for-cids-on-sensing-measurement-setup-part-2.docx). |  | 304 |  |  |  | 2023-05-15 15:29
1534 | Mahmoud Kamel | Yes | 11.55.1.4 | 172 | 56 | E | 11.55.1.4 | 172.56 | The text is referring to a single setup | Change the text to "... shall not attempt to initiate sensing measurement setups more than the value of ..." |  |  |  | Resolution approved | Mahmoud Kamel | 23/0474r2 | A | ACCEPTED |  | 291 |  |  |  | 2023-05-15 15:09
1535 | Mahmoud Kamel | Yes | 11.55.1.4 | 174 | 65 | E | 11.55.1.4 | 174.65 | missing the identifier 'field' | Change to "Min Time Between Measurements field" |  |  |  | Resolution approved | Mahmoud Kamel | 23/0624r1 | V | REVISED Incorporate changes specified in 23/0624r1 (https://mentor.ieee.org/802.11/dcn/23/11-23-0624-01-00bf-lb-272-cr-for-cids-on-sensing-measurement-setup-part-2.docx). |  | 304 |  |  |  | 2023-05-15 15:29
1536 | Mahmoud Kamel | Yes | 11.55.1.4 | 175 | 1 | T | 11.55.1.4 | 175.01 | Sensing element has no Min Time Between Measurements field | Change to "... Min Time Between Measurements subfield within the Sensing field in the last Sensing element ..." |  |  |  | Resolution approved | Mahmoud Kamel | 23/0624r1 | V | REVISED Incorporate changes specified in 23/0624r1 (https://mentor.ieee.org/802.11/dcn/23/11-23-0624-01-00bf-lb-272-cr-for-cids-on-sensing-measurement-setup-part-2.docx). |  | 304 |  |  |  | 2023-05-15 15:29
1537 | Mahmoud Kamel | Yes | 11.55.1.4 | 175 | 1 | T | 11.55.1.4 | 175.01 | There is no element with the name Sensing Parameters | Change 'Sensing Parameters element' to 'Sensing Measurement Parameters element' |  |  |  | Resolution approved | Mahmoud Kamel | 23/0624r1 | V | REVISED Incorporate changes specified in 23/0624r1 (https://mentor.ieee.org/802.11/dcn/23/11-23-0624-01-00bf-lb-272-cr-for-cids-on-sensing-measurement-setup-part-2.docx). |  | 304 |  |  |  | 2023-05-15 15:29
1538 | Mahmoud Kamel | Yes | 11.55.1.4 | 175 | 1 | T | 11.55.1.4 | 175.01 | Sensing Measurement Parameters element has no Min Time Between Measurements field | Change to " ... or in the non-TB Sensing Specific subelement in the last Sensing Measurement Parameters element ... " |  |  |  | Resolution approved | Mahmoud Kamel | 23/0624r1 | V | REVISED Incorporate changes specified in 23/0624r1 (https://mentor.ieee.org/802.11/dcn/23/11-23-0624-01-00bf-lb-272-cr-for-cids-on-sensing-measurement-setup-part-2.docx). |  | 304 |  |  |  | 2023-05-15 15:29
1539 | Mahmoud Kamel | Yes | 11.55.1.4 | 175 | 59 | T | 11.55.1.4 | 175.59 | There is no element with the name Sensing Parameters | Change 'Sensing Parameters element' to 'Sensing Measurement Parameters element' |  |  |  | Ready for motion | Dibakar Das | 23/0777r2 | V | REVISED Incorporate changes specified in 23/0777r2 (https://mentor.ieee.org/802.11/dcn/23/11-23-0777-02-00bf-cr-for-some-setup-parameter-related-cids.docx). | Yes |  |  |  |  | 2023-05-26 17:57
1540 | Mahmoud Kamel | Yes | 11.55.1.4 | 175 | 28 | T | 11.55.1.4 | 175.28 | The use of 'space-time streams', 'space-streams' and 'spatial streams' is not consistent throughout the document | Unify the terminology used tor refer to spatial streams |  |  |  | Assigned | Dibakar Das | [8 empty] | 2023-03-10 00:13
1547 | Mahmoud Kamel | Yes | 9.4.2.319 | 112 | 21 | T | 9.4.2.319 | 112.21 | The Poll Assigned field is not always in the Sensing Measurement Setup Request frame. It is included only if the sensing initiator includes a TB Sensing Specific subelement as indicated explicitly in P174L54 | Change the text to "The Poll Assigned field is set to 1 ... " |  |  |  | Ready for motion | Dibakar Das | 23/0777r2 | A | ACCEPTED | Yes |  |  |  |  | 2023-05-26 17:56
1548 | Mahmoud Kamel | Yes | 11.55.1.4 | 173 | 55 | T | 11.55.1.4 | 173.55 | The Poll Assigned is not a subfield | Change the text to " ... by setting the Poll Assigned field ..." |  |  |  | Resolution approved | Mahmoud Kamel | 23/0474r2 | A | ACCEPTED |  | 291 |  |  |  | 2023-05-15 15:09
1549 | Mahmoud Kamel | Yes | 11.55.1.4 | 173 | 56 | T | 11.55.1.4 | 173.56 | The Poll Assigned field is not in the Sensing Measurement Parameters field. | Change the text to " ... by setting the Poll Assigned field in the TB Sensing Specific subelement in the Sensing Measurement Setup Request frame to 1." |  |  |  | Resolution approved | Mahmoud Kamel | 23/0474r2 | V | REVISED Incorporate changes specified in 23/0474r2 (https://mentor.ieee.org/802.11/dcn/23/11-23-0474-02-00bf-lb-272-cr-for-cids-on-sensing-measurement-setup-part-1.docx). |  | 291 |  |  |  | 2023-05-15 15:09
1550 | Mahmoud Kamel | Yes | 11.55.1.4 | 174 | 17 | T | 11.55.1.4 | 174.17 | The Poll Assigned field is not in the Sensing Measurement Parameters field. | Change the text to " ... by setting the Poll Assigned field in the TB Sensing Specific subelement in the Sensing Measurement Setup Request frame to 1." |  |  |  | Resolution approved | Mahmoud Kamel | 23/0474r2 | V | REVISED Incorporate changes specified in 23/0474r2 (https://mentor.ieee.org/802.11/dcn/23/11-23-0474-02-00bf-lb-272-cr-for-cids-on-sensing-measurement-setup-part-1.docx). |  | 291 |  |  |  | 2023-05-15 15:09
1551 | Mahmoud Kamel | Yes | 11.55.1.4 | 174 | 17 | T | 11.55.1.4 | 174.17 | The Poll Assigned is not a subfield | Change the text to " ... by setting the Poll Assigned field ..." |  |  |  | Resolution approved | Mahmoud Kamel | 23/0474r2 | A | ACCEPTED |  | 291 |  |  |  | 2023-05-15 15:09
1552 | Mahmoud Kamel | Yes | 9.4.2.320 | 113 | 53 | T | 9.4.2.320 | 113.53 | It is not specified how non-AP STAs will set the Responders Needed subfield in the Sensing field in the Sensing element in the Probe Request, Association Request, and Reassociation Request frames | Specify how non-AP STAs will set the Responders Needed subfield in the Sensing field in the Sensing element in the Probe Request, Association Request, and Reassociation Request frames |  |  |  | Ready for motion | Dibakar Das | 23/0777r2 | V | REVISED Incorporate changes specified in 23/0777r2 (https://mentor.ieee.org/802.11/dcn/23/11-23-0777-02-00bf-cr-for-some-setup-parameter-related-cids.docx). | Yes |  |  |  |  | 2023-05-26 17:57
1553 | Mahmoud Kamel | Yes | 9.6.7.53 | 148 | 52 | T | 9.6.7.53 | 148.52 | It is not specified how unassociated non-AP STAs will set the Responders Needed subfield in the Sensing field in the Sensing element in the Sensing Measurement Setup Query frame | Specify how the unassociated non-AP STAs will set the Responders Needed subfield in the Sensing field in the Sensing element in the Sensing Measurement Setup Query frame |  |  |  | Ready for motion | Dibakar Das | 23/0777r2 | V | REVISED Incorporate changes specified in 23/0777r2 (https://mentor.ieee.org/802.11/dcn/23/11-23-0777-02-00bf-cr-for-some-setup-parameter-related-cids.docx). | Yes |  |  |  |  | 2023-05-26 17:57
1554 | Mahmoud Kamel | Yes | 9.4.2.320 | 113 | 54 | T | 9.4.2.320 | 113.54 | How the non-AP STAs should behave if the Responders Needed subfield is set to 0? | Specify the behavior of the non-AP STAs if the Responders Needed subfield is set to 0 |  |  |  | Ready for motion | Dibakar Das | 23/0777r2 | V | REVISED Incorporate changes specified in 23/0777r2 (https://mentor.ieee.org/802.11/dcn/23/11-23-0777-02-00bf-cr-for-some-setup-parameter-related-cids.docx). | Yes |  |  |  |  | 2023-05-26 17:57
1555 | Mahmoud Kamel | Yes | 11.55.1.3 | 170 | 49 | T | 11.55.1.3 | 170.49 | The subfield name is Responders Needed not Responder Needed, however, it makes sense to use the singular form since the Probe Response frame is a unicast frame and is eventually addressed to only one STA. This may complicate things since the Sensing element may be sent also in broadcast frames such as the Beacon frame! | Unify the naming of the Responders Needed subfield in the document. |  |  |  | Resolution approved | Chaoming Luo | 23/0476r3 | V | REVISED Incorporate changes specified in 23/0476r3 (https://mentor.ieee.org/802.11/dcn/23/11-23-0476-03-00bf-lb272-ost-misc.docx). |  | 270 |  |  |  | 2023-04-25 14:10
1556 | Mahmoud Kamel | Yes | 11.55.1.3 | 170 | 49 | T | 11.55.1.3 | 170.49 | The Sensing element may be sent in the Beacon frame, Probe Request/Response frame and (Re)Association Request/Response frames. Why it is specified only for the Probe Response frame? | Either state all the frames where an AP may set the Responders Needed subfield, or do not specify any and keep it open. |  |  |  | Resolution approved | Chaoming Luo | 23/0476r3 | V | REVISED Incorporate changes specified in 23/0476r3 (https://mentor.ieee.org/802.11/dcn/23/11-23-0476-03-00bf-lb272-ost-misc.docx). |  | 270 |  |  |  | 2023-04-25 14:10
1560 | Mahmoud Kamel | Yes | 11.55.1.4 | 172 | 60 | T | 11.55.1.4 | 172.60 | There should be a third case where The Comeback subfield of the Sensing Comeback Info field within the Sensing Measurement Setup Request frame shall be set to 0. This case is when the non-AP STA is unassociated with the AP, is a sensing responder, and the Sensing Measurement Setup Request frame is solicited by a Sensing Measurement Setup Query frame | Add a third bullet with the text " the AP is a sensing initiator and transmits the frame to a sensing responder unassociated with the AP and the Sensing Measurement Setup Request frame is solicited by a Sensing Measurement Setup Query frame" |  |  |  | Resolution approved | Mahmoud Kamel | 23/0474r2 | V | REVISED Incorporate changes specified in 23/0474r2 (https://mentor.ieee.org/802.11/dcn/23/11-23-0474-02-00bf-lb-272-cr-for-cids-on-sensing-measurement-setup-part-1.docx). |  | 291 |  |  |  | 2023-05-15 15:09
1561 | Mahmoud Kamel | Yes | 11.55.1.4 | 173 | 10 | T | 11.55.1.4 | 173.10 | It is not clear what parameters the responder may suggest in the Sensing Measurement Setup Response frame if the Status Code is REJECTED_WITH_SUGGESTED_CHANGES. For example, Measurement Setup Expiry Exponent and BSS Information cannot be suggested by the responder. | Specify what parameters can be suggested by the sensing responder. |  |  |  | Assigned | Rui Du | [8 empty] | 2023-03-10 00:16
1562 | Mahmoud Kamel | Yes | 11.55.1.4 | 173 | 37 | T | 11.55.1.4 | 173.37 | This behavior should be specified for unassociated non-AP STAs only. | Change the text to "... an unassociated non-AP STA shall transmit a Sensing Measurement Setup Query frame to the AP..." |  |  |  | Assigned | Rui Du | [8 empty] | 2023-03-10 00:16
1563 | Mahmoud Kamel | Yes | 11.55.1.4 | 175 | 51 | E | 11.55.1.4 | 175.51 | It is not desirable to start a sentence with "And" | Change the text to "This value shall be 16 when the subfield is set to 1 and shall be ..." |  |  |  | Assigned | Dibakar Das | [8 empty] | 2023-03-10 00:13
1564 | Mahmoud Kamel | Yes | 11.55.1.4 | 175 | 56 | T | 11.55.1.4 | 175.56 | The negotiation is for the sensing measurement setups not for the sensing measurement instances (TB or non-TB) as stated in the sentence. | Change the text to " If the negotiation is successful in the sensing measurement setup, the corresponding Sensing Measurement Setup Response frame from the sensing responder shall not .... " OR to " If the negotiation is successful in the TB sensing measurement setup or the non-TB sensing measurement setup, the corresponding Sensing Measurement Setup Response frame from the sensing responder shall not .... " |  |  |  | Ready for motion | Dibakar Das | 23/0777r2 | V | REVISED Incorporate changes specified in 23/0777r2 (https://mentor.ieee.org/802.11/dcn/23/11-23-0777-02-00bf-cr-for-some-setup-parameter-related-cids.docx). | Yes |  |  |  |  | 2023-05-26 17:57
1574 | Mahmoud Kamel | Yes | 11.55.1.4 | 172 | 54 | T | 11.55.1.4 | 172.54 | It is not clear how an unassociated non-AP STA can initiate a non-TB sensing measurement setup with an AP. | State explicitly the procedure by which an unassociated non-AP STA can initiate a non-TB sensing measurement setup with an AP. |  |  |  | Assigned | Mahmoud Kamel | [8 empty] | 2023-03-10 00:14
1598 | Mahmoud Kamel | Yes | 11.55.1.4 | 173 | 49 | T | 11.55.1.4 | 173.49 | It is not clear if the unassociated non-AP STA will send the Sensing Measurement Setup Query frame in case the Comeback subfield of the corresponding User Info field in the Sensing Poll/Polling Trigger frame is set to 1 | Specify if the unassociated non-AP STA shall/may send the Sensing Measurement Setup Query frame in this scenario or not? |  |  |  | Assigned | Rui Du | [8 empty] | 2023-03-10 00:16
1599 | Mahmoud Kamel | Yes | 11.55.1.4 | 174 | 55 | T | 11.55.1.4 | 174.55 | Poll Required subfield in the Sensing field not the Sensing element | Change the text to " ... if the Poll Required subfield within the Sensing field in the last Sensing element ... " |  |  |  | Resolution approved | Mahmoud Kamel | 23/0624r1 | A | ACCEPTED |  | 304 |  |  |  | 2023-05-15 15:29
1624 | Mahmoud Kamel | Yes | 11.55.1.6 | 189 | 40 | T | 11.55.1.6 | 189.40 | How the AP would behave differently as a response to receiving the Sensing Measurement Setup Query frame? Recall that in the TB sensing measurement setup with an unassociated STA, this STA is supposed to send a Sensing Measurement Setup Query frame to solicit the Sensing Measurement Setup Request frame | Specify under what conditions the AP would behave differently as a response to receiving the Sensing Measurement Setup Query frame with regard to the sensing measurement setup and the sensing measurement setup termination. |  |  |  | Resolution approved | Narengerile | 23/0789r1 | V | REVISED Incorporate changes specified in 23/0789r1 (https://mentor.ieee.org/802.11/dcn/23/11-23-0789-01-00bf-lb272-cr-for-ost-cid-part-1.docx). |  | 322 |  |  |  | 2023-05-18 19:09
1648 | Lei Huang | Yes | 9.4.2.319 | 112 | 22 | T | 9.4.2.319 | 112.22 | In "...that the sensing initiator polls the sensing receiver in each sensing measurement instance", sensing receiver" should be changed to "sensing responder" | As in comment |  |  |  | Ready for motion | Dibakar Das | 23/0777r2 | V | REVISED Incorporate changes specified in 23/0777r2 (https://mentor.ieee.org/802.11/dcn/23/11-23-0777-02-00bf-cr-for-some-setup-parameter-related-cids.docx). | Yes |  |  |  |  | 2023-05-26 17:57
1649 | Lei Huang | Yes | 9.6.7.50 | 146 | 52 | T | 9.6.7.50 | 146.52 | Dialog Token in the Sensing Measurement Setup Response frame can be used to identify the sensing measurement setup transaction. As a result, it is unnecessary to include the Measurement Setup ID field | remove the Measurement Setup ID field from the Sensing Measurement Setup Response frame. |  |  |  | Assigned | Rui Du | [8 empty] | 2023-03-10 00:16
1666 | Chaoming Luo | No | 9.4.2.319 | 112 | 25 | E | 9.4.2.319 | 112.25 | The CSI Variation Threshold subfield is reserved if Sensing Receiver subfield is set to 0. | Add text as in comment. |  |  |  | Assigned | Mengshi Hu | [8 empty] | 2023-03-10 00:15
1667 | Chaoming Luo | No | 9.4.2.319 | 112 | 59 | E | 9.4.2.319 | 112.59 | The meaning of this field should not have a dependency with Sensing element , since Sensing element is not included in the same frame. And of which of the both ends the Sensing element is refering to? | Remove "If the Threshold-based Reporting subfield is set to 1 in the Sensing element (see 9.4.2.320 (Sensing element))," And add normative text in clause 11 about how to set the value of this field. |  |  |  | Assigned | Mengshi Hu | [8 empty] | 2023-03-10 00:15
1668 | Chaoming Luo | Yes | 11.55.1.3 | 170 | 37 | T | 11.55.1.3 | 170.37 | session setup should be a standalone frame exchange (independent with measurement setup) so that it can be used for both SBP and WLS in fact for the case where the SBP initiator is a U-STA which is also a sensing responder. Currently there is neither signaling for this U-STA to exchange sensing capabilities with the AP nor USID assignment. | Define a standalone session setup procedure by using a sensing session setup request and response frame exchange. |  |  |  | Resolution approved | Chaoming Luo | 23/0477r3 | V | REVISED Incorporate changes specified in 23/0477r3 (https://mentor.ieee.org/802.11/dcn/23/11-23-0477-03-00bf-lb272-sensing-session.docx). |  | 279 |  |  |  | 2023-04-25 14:24
1672 | Chaoming Luo | Yes | 11.55.1.6 | 190 | 11 | T | 11.55.1.6 | 190.11 | Provide normative text in TB instance clause and remove this note. | As in comment |  |  |  | Resolution approved | Pei Zhou | 23/0527r3 | V | REVISED Incorporate changes specified in 23/0527r3 (https://mentor.ieee.org/802.11/dcn/23/11-23-0527-03-00bf-lb272-resolutions-for-ms-termination.docx). |  | 285 |  |  |  | 2023-05-15 14:59
1679 | James Yee | Yes | 11.55.1.1 | 168 | 13 | T | 11.55.1.1 | 168.13 | In Table 11-29a, the reference to "the corresponding sensing session expiry timer" is unclear, since the timer being defined here is the "Unassociated STA Sensing Session Timeout value". | Please do clarify what this session expiry timer is. |  |  |  | Resolution approved | Anirudha Sahoo | 23/0674r0 | V | REVISED Incorporate changes specified in 23/0674r0 (https://mentor.ieee.org/802.11/dcn/23/11-23-0674-00-00bf-comment-resolution-in-lb272-for-ost-cid-part-2.docx). |  | 298 |  |  |  | 2023-05-15 15:20
1690 | Alireza Raissinia | No | 9.3.3.9 | 87 | 44 | T | 9.3.3.9 | 87.44 | Add "Sense element" to the Probe Request frame as well to follow the DMG Sensing Capabilities and add a normative text in section 11.55.3.4 (session setup) to convey that as it could be useful for some implementation | As per comment |  |  |  | Resolution approved | Narengerile | 23/0789r1 | V | REVISED Incorporate changes specified in 23/0789r1 (https://mentor.ieee.org/802.11/dcn/23/11-23-0789-01-00bf-lb272-cr-for-ost-cid-part-1.docx). |  | 322 |  |  |  | 2023-05-18 19:09
1694 | Alireza Raissinia | No | 9.4.2.319 | 111 | 21-Dec | T | 9.4.2.319 | 111.21 | The text "If the Sensing Measurement Report Requested subfield is set to 1, -- the Nb subfield indicates the number of bits used in the encoding of each CSI value reported in a Sensing Measurement Report frame. It is set to 1 to indicate that 10 bits are used for each encoded CSI value, and is set to 0 to indicate that 8 bits are used for each encoded CSI value. -- the INg subfield indicates the subcarrier grouping used in a Sensing Measurement Report frame. It is set to 1 to indicate a subcarrier grouping of 16; otherwise, it is set to 0. The Nb and INg subfields are reserved if the Sensing Measurement Report Requested subfield is set to 0." should be combined with the text between L1-9 on the same page as it include the related parameters together and it would read better. | As per comment |  |  |  | Ready for motion | Dibakar Das | 23/0777r2 | V | REVISED Incorporate changes specified in 23/0777r2 (https://mentor.ieee.org/802.11/dcn/23/11-23-0777-02-00bf-cr-for-some-setup-parameter-related-cids.docx). | Yes |  |  |  |  | 2023-05-26 17:57
1695 | Alireza Raissinia | No | 9.4.2.319 | 112 | 18 | T | 9.4.2.319 | 112.18 | Change the text "which is assigned by the sensing initiator to identify the sensing responder" to | which is assigned by the sensing initiator to identify the sensing responder, and has the same length as the AID. |  |  |  | Ready for motion | Dibakar Das | 23/0777r2 | V | REVISED Incorporate changes specified in 23/0777r2 (https://mentor.ieee.org/802.11/dcn/23/11-23-0777-02-00bf-cr-for-some-setup-parameter-related-cids.docx). | Yes |  |  |  |  | 2023-05-26 17:57
1696 | Alireza Raissinia | No | 9.4.2.319 | 112 | 21-22 | T | 9.4.2.319 | 112.21 | Change the text "The Poll Assigned field in the Sensing Measurement Setup Request frame is set to 1 to indicate that the sensing initiator polls the sensing receiver in each sensing measurement instance; and it is set to 0 otherwise" to | The Poll Assigned field in the Sensing Measurement Setup Request frame is set to 1 to indicate that the sensing initiator (i.e. AP) polls the sensing receiver in each sensing measurement instance; and it is set to 0 otherwise |  |  |  | Ready for motion | Dibakar Das | 23/0777r2 | J | REJECTED This field is carried in a TB Sensing Specific subelement which is only transmitted by a sensing initiator that is an AP: “If the sensing initiator is an AP, it includes a TB Sensing Specific subelement…”. Hence, further clarification is not needed. | Yes |  |  |  |  | 2023-05-26 18:02
1697 | Alireza Raissinia | No | 9.4.2.320 | 113 | 12 | T | 9.4.2.320 | 113.12 | Change the text "The element may be present" to | The element is present |  |  |  | Assigned | Narengerile | [8 empty] | 2023-03-10 00:15
1701 | Alireza Raissinia | Yes | 9.6.36.1 | 164 | 45 | T | 9.6.36.1 | 164.45 | Need to have Protected Sensing Measurement Termination frame with no-ACK as one of the Protected Sensing (i.e., category 38) since the frame can also be sent during non-TB sensing measurement instance, so it needs to be added to the table "Table 9-623l--Protected Sensing Action field values" and also a section under Protected Sensing frame | As per comment |  |  |  | Resolution approved | Pei Zhou | 23/0528r1 | V | REVISED Incorporate changes specified in 23/0528r1 (https://mentor.ieee.org/802.11/dcn/23/11-23-0528-01-00bf-lb272-resolutions-for-ms-termination-frame.docx). |  | 288 |  |  |  | 2023-05-15 15:03
1702 | Alireza Raissinia | Yes | 9.6.36.2 | 164 | 64 | T | 9.6.36.2 | 164.64 | Change the text "an Action or an Action No Ack frame of category Protected" to | "an Action No Ack frame of category Protected" since the Protected Sensing Measurement frame is only protected sensing frame and not protected dual of public action frame |  |  |  | Resolution approved | Chaoming Luo | 23/0476r3 | A | ACCEPTED |  | 270 |  |  |  | 2023-04-25 14:10
1703 | Alireza Raissinia | No | 11.55.1.1 | 167 | 28-29 | T | 11.55.1.1 | 167.28 | Change the text "A sensing measurement setup is active until either explicitly" to | A sensing measurement setup shall be active until either explicitly |  |  |  | Resolution approved | Stephan Sand | 23/0775r0 | A | ACCEPTED |  | 321 |  |  |  | 2023-05-18 19:09
1704 | Alireza Raissinia | No | 11.55.1.1 | 167 | 39 | T | 11.55.1.1 | 167.39 | Change the text "A sensing initiator may choose not to participate" to | "A sensing initiator can choose not to participate" since it is part of a NOTE |  |  |  | Resolution approved | Stephan Sand | 23/0775r0 | V | REVISED Incorporate changes specified in 23/0775r0 (https://mentor.ieee.org/802.11/dcn/23/11-23-0775-00-00bf-lb272-cr-for-ost-cids-11-55-1-1-overview.docx). |  | 321 |  |  |  | 2023-05-18 19:09
1705 | Alireza Raissinia | No | 11.55.1.1 | 167 | 49-51 | T | 11.55.1.1 | 167.49 | Change the text "During a WLAN sensing procedure, an associated non-AP STA" to | During a WLAN sensing procedure coordinated by an AP, an associated non-AP STA" |  |  |  | Assigned | Stephan Sand | [8 empty] | 2023-03-13 14:56
1706 | Alireza Raissinia | Yes | 11.55.1.1 | 168 | 5 and 10 | T | 11.55.1.1 | 168.05 | Remove the values of "Sensing Frame Exchange Timeout value" and Unassociated STA Sensing Session Timeout value" from the table and make them as MIBs just like "dot11SBPSetupExpiry" shown in AnnexC. | As per comment |  |  |  | Assigned | Anirudha Sahoo | [8 empty] | 2023-03-13 14:57
1707 | Alireza Raissinia | No | 11.55.1.2 | 168 | 9-May | T | 11.55.1.2 | 168.09 | Change the text "Sensing frame exchange timeout is detected within a STA's MAC if the corresponding response frame is not received or not sent within this time" to | Sensing frame exchange timeout is the maximum time before the STA's response frame should be delivered. |  |  |  | Assigned | Anirudha Sahoo | [8 empty] | 2023-04-14 17:36
1708 | Alireza Raissinia | No | 11.55.1.3 | 171 | 8-Jul | T | 11.55.1.3 | 171.08 | Change the text "(see 11.55.1.6 (Sensing measurement setup termination))" to | "(see 11.55.1.5 Sensing measurement instance))" as it intends to retrigger the timer every time a sensing measurement instance completes |  |  |  | Resolution approved | Chaoming Luo | 23/0477r3 | V | REVISED Incorporate changes specified in 23/0477r3 (https://mentor.ieee.org/802.11/dcn/23/11-23-0477-03-00bf-lb272-sensing-session.docx). |  | 279 |  |  |  | 2023-04-25 14:24
1709 | Alireza Raissinia | No | 11.55.1.3 | 171 | 58-59 | T | 11.55.1.3 | 171.58 | Change the text "the Sensing field" to | the Sensing field (see 9.4.2.320 (Sensing element)) |  |  |  | Ready for motion | Dibakar Das | 23/0777r2 | V | REVISED Incorporate changes specified in 23/0777r2 (https://mentor.ieee.org/802.11/dcn/23/11-23-0777-02-00bf-cr-for-some-setup-parameter-related-cids.docx). | Yes |  |  |  |  | 2023-05-26 17:57
1710 | Alireza Raissinia | No | 11.55.1.3 | 172 | 41 | T | 11.55.1.3 | 172.41 | Change the text "TB sensing" to | TB sensing measurement instance |  |  |  | Ready for motion | Dibakar Das | 23/0777r2 | A | ACCEPTED | Yes |  |  |  |  | 2023-05-26 17:56
1711 | Alireza Raissinia | No | 11.55.1.3 | 172 | 36-37 | T | 11.55.1.3 | 172.36 | Delete the text "An unassociated non-AP STA shall set the Poll Required subfield in the Sensing element to 1 in any Measurement Setup Query frame that it transmits" since there's normative text for AP to assign polling for unassociated STA (see text in P173 L54-56? | As per comment |  |  |  | Ready for motion | Dibakar Das | 23/0777r2 | J | REJECTED The text in P173 is about the Poll Assigned subfield. | Yes |  |  |  |  | 2023-05-26 18:07
1713 | Alireza Raissinia | No | 11.55.1.4 | 174 | 36-38 | T | 11.55.1.4 | 174.36 | Delete the text "The assignment of measurement report type of a sensing responder as a sensing receiver corresponding to a Measurement Setup ID shall be fixed until the sensing measurement setup is terminated" | As per comment as there is no report type anymore |  |  |  | Resolution approved | Mahmoud Kamel | 23/0624r1 | V | REVISED Incorporate changes specified in 23/0624r1 (https://mentor.ieee.org/802.11/dcn/23/11-23-0624-01-00bf-lb-272-cr-for-cids-on-sensing-measurement-setup-part-2.docx). |  | 304 |  |  |  | 2023-05-15 15:29
1714 | Alireza Raissinia | Yes | 11.55.1.4 | 174 | 40-61 | T | 11.55.1.4 | 174.40 | Change the text "If the sensing initiator includes a TB Sensing Specific subelement in a Sensing Measurement Setup Request frame, then the RSTA Availability Information field in the RSTA Availability Window element shall contain exactly one Availability Window Information field. The Availability Window Information field in a Sensing Measurement Setup Request frame represents the availability window assigned by the sensing initiator. The Availability Window Broadcast Format subfield in the Header subfield in the RSTA Availability Information field in this RSTA Availability Window element shall be set to 0 (see 9.4.2.297 (RSTA Availability Window element)). A sensing initiator shall only request an availability window from an unassociated sensing responder that overlaps with a 10 TU interval in which the sensing responder is available as signaled by the ISTA Availability Window element (see 9.4.2.296 (ISTA Availability Window element)) in the Sensing Measurement Setup Query frame. If the sensing initiator includes a TB Sensing Specific subelement in a Sensing Measurement Setup Request frame, the Poll Assigned field is set to 1 if the Poll Required subfield in the last Sensing element received from the sensing responder is set to 1. If the sensing initiator includes a TB Sensing Specific subelement in a Sensing Measurement Setup Request frame, the SR2SR field is set to 1 only if the SR2SR subfield in the last Sensing element received from the sensing responder is set to 1. | If the sensing initiator is an AP and it intends to assign sensing measurement parameters to a sensing responder it shall include a TB Sensing Specific subelement as part of the Sensing Measurement Parameter element in a Sensing Measurement Setup Request frame and shall assign the following: -the 12bit AID/USID field -the Poll Assigned field set to 1 if the Poll Required subfield in the last Sensing element received from the sensing responder is set to 1, or it intends to poll the non-AP STA in the TB sensing measurement instance -the CSI Variation threshold field set to the range between 0 to 10 if the sensing responder is to be part of Threshold-based reporting and set to 15 if the sensing responder is to be part of basic reporting -the SR2SR field set to 1 only if the SR2SR subfield in the last Sensing element received from the sensing responder is set to 1 -the RSTA Availability Information field in the RSTA Availability Window element containing exactly one Availability Window Information field. The Availability Window Broadcast Format subfield in the Header subfield in the RSTA Availability Information field in this RSTA Availability Window element shall be set to 0 (see 9.4.2.297 (RSTA Availability Window element)). The assigned availability window for the unassociated sensing responder shall overlap with a 10 TU interval signaled by the ISTA Availability Window element (see 9.4.2.296 (ISTA Availability Window element)) in the Sensing Measurement Setup Query frame. |  |  |  | Ready for motion | Dibakar Das | 23/0777r2 | V | REVISED Incorporate changes specified in 23/0777r2 (https://mentor.ieee.org/802.11/dcn/23/11-23-0777-02-00bf-cr-for-some-setup-parameter-related-cids.docx). | Yes |  |  |  |  | 2023-05-26 17:57
1715 | Alireza Raissinia | Yes | 11.55.1.4 | 174 175 | 64-65 1-2 | T | 11.55.1.4 | 174.64 | Change the text "If the sensing initiator includes a non-TB Sensing Specific subelement in a Sensing Measurement Setup Request frame, the value contained in the Min Time Between Measurements shall not be lower than the value of the Min Time Between Measurements field in the last Sensing element or Sensing Parameters element received from the sensing responder" to | If the sensing initiator is a non-AP STA and it intends to assign sensing measurement parameters to a sensing responder it shall include a non-TB Sensing Specific subelement as part of the Sensing Measurement Parameter element in a Sensing Measurement Setup Request frame and shall assign a value in the Min Time Between Measurements field not lower than the value of the Min Time Between Measurements field in the last Sensing element received from the sensing responder |  |  |  | Resolution approved | Mahmoud Kamel | 23/0624r1 | V | REVISED Incorporate changes specified in 23/0624r1 (https://mentor.ieee.org/802.11/dcn/23/11-23-0624-01-00bf-lb-272-cr-for-cids-on-sensing-measurement-setup-part-2.docx). |  | 304 |  |  |  | 2023-05-15 15:29
1716 | Alireza Raissinia | No | 11.55.1.4 11.55.1.5.2.4 11.55.1.5.2.5 11.55.1.5.3.2 | 175 181 182 186 | 20 51 64 23 | T | 11.55.1.4 11.55.1.5.2.4 11.55.1.5.2.5 11.55.1.5.3.2 | 175.20 | Change the text "Sensing Assigned SR2SI Rep" to | Sensing Assigned SR TX Rep The term can apply to both NDP sent to initiator or responder and correspondingly change every instance of it in the specification |  |  |  | Assigned | Dibakar Das | [8 empty] | 2023-03-10 00:13
1717 | Alireza Raissinia | No | 11.55.1.4 11.55.1.5.2.5 11.55.1.5.3.2 | 175 182 186 | 26 61 23 | T | 11.55.1.4 11.55.1.5.2.5 11.55.1.5.3.2 | 175.26 | Change the text "Sensing Assigned SI2SR Rep" to | Sensing Assigned SR RX Rep As per comment. The term can apply to both NDP sent to initiator or responder and correspondingly change every instance of it in the specification |  |  |  | Assigned | Dibakar Das | [8 empty] | 2023-03-10 00:13
1718 | Alireza Raissinia | No | 11.55.1.4 11.55.1.5.2.5 11.55.1.5.3.2 | 175 182 186 | 32 55 23 | T | 11.55.1.4 11.55.1.5.2.5 11.55.1.5.3.2 | 175.32 | Change the text "Sensing Assigned SI2SR STS" to | Sensing Assigned SR RX STS The term can apply to both NDP sent to initiator or responder and correspondingly change every instance of it in the specification |  |  |  | Assigned | Dibakar Das | [8 empty] | 2023-03-10 00:13
1719 | Alireza Raissinia | No | 11.55.1.4 11.55.1.5.2.4 11.55.1.5.2.5 11.55.1.5.3.2 | 175 181 182 186 | 39 47 57 27 | T | 11.55.1.4 11.55.1.5.2.4 11.55.1.5.2.5 11.55.1.5.3.2 | 175.39 | Change the text "Sensing Assigned SR2SI STS" to | Sensing Assigned SR TX STS The term can apply to both NDP sent to initiator or responder and correspondingly change every instance of it in the specification |  |  |  | Assigned | Dibakar Das | [8 empty] | 2023-03-10 00:13
1720 | Alireza Raissinia | No | 11.55.1.4 | 175 | 58-59 | T | 11.55.1.4 | 175.58 | Change the text "from the sensing responder shall not include a Sensing Parameters element" to | from the sensing responder shall include the status code SUCCESS and shall not include a Sensing Parameters element |  |  |  | Ready for motion | Dibakar Das | 23/0777r2 | V | REVISED Incorporate changes specified in 23/0777r2 (https://mentor.ieee.org/802.11/dcn/23/11-23-0777-02-00bf-cr-for-some-setup-parameter-related-cids.docx). | Yes |  |  |  |  | 2023-05-26 17:57
1745 | Alireza Raissinia | No | 11.55.1.6 | 190 | 5 | T | 11.55.1.6 | 190.05 | Delete the word "first" as the value needs to be reinitialized in any TB sensing measurement instance | As per comment |  |  |  | Resolution approved | Pei Zhou | 23/0527r3 | V | REVISED Incorporate changes specified in 23/0527r3 (https://mentor.ieee.org/802.11/dcn/23/11-23-0527-03-00bf-lb272-resolutions-for-ms-termination.docx). |  | 285 |  |  |  | 2023-05-15 14:59
1746 | Alireza Raissinia | Yes | 11.55.1.6 | 190 | 12-Nov | T | 11.55.1.6 | 190.12 | Delete this Note as it is misplaced and also Note cannot be normative. | As per comment The text "If a sensing initiator assigns in a Sensing Measurement Setup Request frame only the role of sensing receiver to the sensing responder and sets the Sensing Measurement Report Requested subfield to 0, the sensing initiator shall also assign the sensing responder to be polled in the TB sensing measurement instance by setting the Poll Assigned subfield of the Sensing Measurement Parameters field within the Sensing Measurement Setup Request frame to 1" seem to satisfy the normative behavior |  |  |  | Resolution approved | Pei Zhou | 23/0527r3 | V | REVISED Incorporate changes specified in 23/0527r3 (https://mentor.ieee.org/802.11/dcn/23/11-23-0527-03-00bf-lb272-resolutions-for-ms-termination.docx). |  | 285 |  |  |  | 2023-05-15 14:59
1747 | Alireza Raissinia | No | 11.55.1.6 | 190 | 19-22 | T | 11.55.1.6 | 190.19 | Delete the text "Once the sensing measurement setup between a sensing initiator and a sensing responder is terminated, the sensing responder shall not participate in any sensing measurement instance associated with the Measurement Setup ID of a terminated measurement setup" | As per comment as this behavior is not needed since responder is slaved to the initiator and it assumes imitator is the one that controls the sequence hence shouldn't occur |  |  |  | Resolution approved | Pei Zhou | 23/0527r3 | V | REVISED Incorporate changes specified in 23/0527r3 (https://mentor.ieee.org/802.11/dcn/23/11-23-0527-03-00bf-lb272-resolutions-for-ms-termination.docx). |  | 285 |  |  |  | 2023-05-15 14:59
1755 | Alireza Raissinia | Yes | 11.55 | 167 | 8 | G | 11.55 | 167.08 | Integrate WLAN Sensing Procedure and SBP Procedure under WLAN sensing so that U-STA session setup can also be used with a device that is SBP Initiator | Create a general text where Session Setup is part where it would then apply to both 'procedures' with sections under it covering each specific text accordingly |  |  |  | Assigned | Narengerile | [8 empty] | 2023-03-14 12:31
1757 | Alireza Raissinia | Yes | 11.55.1.2 | 170 | 35 | T | 11.55.1.2 | 170.35 | Need to add a bit (i.e. USNM-MFPR) in the RSNE to communicate the need for use of PMF for the unassociated STA intending to perform sensing measurement procedure with some normative text in section 11 (i.e. 11.55.1.2 Dependencies) | "A STA in which dot11RSTARequiresPMFActivated has the value Required (2) shall set the USNM-MFPR field of the RSNXE to 1. Otherwise, it shall set the USNM-MFPR field to 0." "If an AP has set the USNM-MFPR field in the RSNXE to 1,an unassociated STA shall establish a PTKSA with that AP prior to initiating a session setup with that AP. "An AP shall reject an MS Setup Request frame or an MS Query frame from an unassociated STA if a PTKSA was required, and the unassociated STA has not successfully set up a PTKSA to allow protection of all (SPB) sensing measurement frames including (SPB) sensing measurement report frame exchanged between the AP and the unassociated STA. |  |  |  | Resolution approved | Alireza Raissinia | 23/0554r3 | V | REVISED Incorporate changes specified in 23/0554r3 (https://mentor.ieee.org/802.11/dcn/23/11-23-0554-03-00bf-lb272-comment-resolution-for-osc-category.docx). |  | 280 |  |  |  | 2023-04-25 14:25
1758 | Sidharth Thakur | No |  |  |  | G |  | 0.00 | There seems to disagreement on whether a sensing partner can be uniquely identified or not. If so, then reasonable steps should be take to allow the WLAN device to not be identified or tracked using any long term identifiers |  |  |  |  | Resolution approved | Chaoming Luo | 23/0683r0 | J | REJECTED Long term identifiers like AIDs are using in baseline. USID for unassociated STA is an analog of AID. In an RSN, the assignment of USID is done via a protected frame after PASN procedure. BTW, privacy is not in scope of 11bf PAR. 11bi should be the proper group to discuss this issue. Furthermore, the comment does not provide definite change to the spec. |  | 299 |  |  |  | 2023-05-15 15:21
1774 | Christian Berger | Yes | 11.55.1.3 | 171 | 20 | T | 11.55.1.3 | 171.20 | Figure 11-74b - what is the implication of the active vs. passive state? | There are mentions that the STA enters/transistions between active and passive state, but how does it matter? Is there any behavior associated to passive/active state (except running timers)? Please clarify or replace with "start timer X" |  |  |  | Resolution approved | Chaoming Luo | 23/0477r3 | V | REVISED Incorporate changes specified in 23/0477r3 (https://mentor.ieee.org/802.11/dcn/23/11-23-0477-03-00bf-lb272-sensing-session.docx). |  | 279 |  |  |  | 2023-04-25 14:24
1775 | Christian Berger | Yes | 11.55.1.7 | 190 | 41 | T | 11.55.1.7 | 190.41 | So an associated STA only has the option to terminate sensing by disassociation? | Add a way for an associated STA to actively terminate the sensing session. |  |  |  | Assigned | Atsushi Shirakawa | [8 empty] | 2023-03-13 15:00
1776 | Christian Berger | Yes | 11.55.1.7 | 190 | 41 | T | 11.55.1.7 | 190.41 | How can the AP terminate the sensing session? | Add a way for an AP to terminate the sensing session actively. |  |  |  | Assigned | Atsushi Shirakawa | [8 empty] | 2023-03-13 15:00
1788 | Robert Stacey | No | 11.55.1.1 | 167 | 14 | T | 11.55.1.1 | 167.14 | This paragraph is breaking the procedure up into phases. Improve the clarity here. | Change to "The sensing procedure comprises a setup phase, measurement phase and termination phase." Then describe each phase: "In the setup phase, a sensing session...", "During the measurement phase, a sensing initiator...", and "In the termination phase, ..." |  |  |  | Assigned | Stephan Sand | [8 empty] | 2023-03-13 14:56
1798 | Shuling feng | Yes | 9.4.2.320 | 113 | 46 | T | 9.4.2.320 | 113.46 | Ng = 16 is specified as "The subfield is set to 1 to indicate that subcarrier grouping of 16 is supported in the Sensing Measurement Report frame; and it is set to 0 otherwise." The same specification exists as INg in Sensing measurement parameter on line 17, page 111. | Remove Ng=16 from Figure 9-1002bb--Sensing field format and related text in this subclause. |  |  |  | Assigned | Dong Guk Lim | [8 empty] | 2023-05-23 14:55
1799 | Fumihide Goto | No | 11.55.1.3 | 170 | 55 | T | 11.55.1.3 | 170.55 | What does "If a non-AP STA intends to associate with an AP, the sensing session is established when the (re)association completes, i.e., the sensing session setup procedure is the association procedure." mean? Does the WLAN sensing procedure incorporate with the association procedure? | delete this sentence or define sensing association procedure. |  |  |  | Resolution approved | Chaoming Luo | 23/0477r3 | V | REVISED Incorporate changes specified in 23/0477r3 (https://mentor.ieee.org/802.11/dcn/23/11-23-0477-03-00bf-lb272-sensing-session.docx). |  | 279 |  |  |  | 2023-04-25 14:24
1800 | Fumihide Goto | No | 11.55.1.7 | 190 | 31 | T | 11.55.1.7 | 190.31 | Text says that the sensing session between an AP and an associated non-AP STA shall be terminated when the non-AP STA disassociates with the AP, i.e., the sensing session termination procedure is the disassociation procedure. If non-AP STA is unintentionally disconnected, such as beacon loss, does it always terminate sensing session? | add sentence like below non-AP STA disconnectes suddenly, the sensing session follow timeout procedure |  |  |  | Assigned | Atsushi Shirakawa | [8 empty] | 2023-03-13 15:00
1809 | Chaoming Luo | Yes | 11.55.1.1 | 169 | 64 | T | 11.55.1.1 | 169.64 | For an MS ID 1 corresponding to TB MS including AP, STA1 and STA2, if the MS between AP and STA1 is terminated and the MS between AP and STA2 is still alive, the MS ID 1 should not be reused. | Change the sentence to: After a sensing measurement setup is terminated for all the corresponding sensing responders, the Measurement Setup ID becomes available for reuse when a new sensing measurement setup is performed, potentially with a different set of operational parameters. |  |  |  | Resolution approved | Rui Du | 23/0438r3 | V | REVISED Incorporate changes specified in 23/0438r3 (https://mentor.ieee.org/802.11/dcn/23/11-23-0438-03-00bf-lb272-comments-measurement-setup-comments-resolution-part-1.docx). |  | 306 |  |  |  | 2023-05-17 14:49
1810 | Chaoming Luo | Yes | 11.55.1.4 | 174 | 52 | T | 11.55.1.4 | 174.52 | Need an example or description for how the availability window is assigned in a measurement setup. | Add the following: Figure 9-788edk (Example of a bitmap with 200 TU periodicity signalled in the ISTA Availability Window element), 9-788edl (Example of mapping of ISTA's availability bitmap to RSTA's TSF) and 9-788edm (Example of how an RSTA assigns an Availability Window to an ISTA) together also show an example of how an AP (sensing initiator) assigns an availability window from the received Availability Window element of a non-AP STA (sensing responder). |  |  |  | Assigned | Zhuqing Tang | [8 empty] | 2023-03-10 00:17
1811 | Chaoming Luo | Yes | 11.55.1.4 | 174 | 37 | T | 11.55.1.4 | 174.37 | There is no 'measurement report type' subfield now, so no assignment. | Remove the commented paragraph. |  |  |  | Resolution approved | Mahmoud Kamel | 23/0624r1 | V | REVISED Incorporate changes specified in 23/0624r1 (https://mentor.ieee.org/802.11/dcn/23/11-23-0624-01-00bf-lb-272-cr-for-cids-on-sensing-measurement-setup-part-2.docx). |  | 304 |  |  |  | 2023-05-15 15:29
1813 | Solomon Trainin | No | 9.4.2.320 | 113 | 11 | T | 9.4.2.320 | 113.11 | The sensing element is to "advertise optional sensing capabilities and sensing operation Information". No one of the fields defined in Figure 9-1002bb--(Sensing field format) is referred in the normative text as the condition to perform a feature or as parameter of a function. | Provide normative definitions of how to use those parameters |  |  |  | Ready for motion | Dibakar Das | 23/0777r2 | J | REJECTED The usage of these fields are described in normative section 11.55.1.4 (see P171L58 in draft 1.0) | Yes |  |  |  |  | 2023-05-26 18:04
1844 | Michael Montemurro | Yes | 11,3,3, | 166 | 13 | T | 11,3,3, | 166.13 | The sentence should be clearly worded to descrobe that the PTKSA is the result of PASSN authentication. | Change "when PTKSA from PASN authentication exists" to ""when a PTKSA is established through PASN authentication." |  |  |  | Resolution approved | Chaoming Luo | 23/0476r3 | A | ACCEPTED |  | 270 |  |  |  | 2023-04-25 14:10
1847 | Michael Montemurro | Yes | 11.55.1.3 | 171 | 34 | T | 11.55.1.3 | 171.34 | T2 and T3 are used in figure 11-74b and look to be timers, not "intra-burst intervals" defined for DMG sensing. Furthermore, these timers are not described in the text body anywhere. Is there a requirement to maintain these timers at least with T2 | Make the description more consistent by creating acronyms for the timers and use them both in the text body and the figure. Unassoc STA Activity timer = USAT STA Unassc STA comback timer = USCT |  |  |  | Resolution approved | Chaoming Luo | 23/0477r3 | V | REVISED Incorporate changes specified in 23/0477r3 (https://mentor.ieee.org/802.11/dcn/23/11-23-0477-03-00bf-lb272-sensing-session.docx). |  | 279 |  |  |  | 2023-04-25 14:24
1848 | Michael Montemurro | Yes | 11.55.1.3 | 171 | 34 | T | 11.55.1.3 | 171.34 | The unassociated non-AP STA sensing state machine could be used both for unassociated STAs or associated STAs. There is no need to align the sensing state with the association state machine. Its true that the requirement for a sensing state machine may be stronger in the unassociated case, but there is value in making the state machine applicable for both. | Update the text and figure to make the non-AP STA sensing state machine applicable for both the unassociate and associated states. |  |  |  | Resolution approved | Chaoming Luo | 23/0477r3 | V | REVISED Incorporate changes specified in 23/0477r3 (https://mentor.ieee.org/802.11/dcn/23/11-23-0477-03-00bf-lb272-sensing-session.docx). |  | 279 |  |  |  | 2023-04-25 14:24
1858 | Hassan Omar | No | 11.55.1.1 | 169 | 64 | T | 11.55.1.1 | 169.64 | It is better to indicate that a Measurement Setup ID can be re-used if the corresponding measurement setup is terminated for all participating STAs | Change: " ... is terminated, the Measurement Setup ID becomes available..." to become "...is terminated for all the STAs with which the measurement setup has been established, the corresponding Measurement Setup ID becomes available ....." |  |  |  | Resolution approved | Rui Du | 23/0438r3 | V | REVISED Incorporate changes specified in 23/0438r3 (https://mentor.ieee.org/802.11/dcn/23/11-23-0438-03-00bf-lb272-comments-measurement-setup-comments-resolution-part-1.docx). |  | 306 |  |  |  | 2023-05-17 14:49
1860 | Hassan Omar | No | 11.55.1.3 | 170 | 43-46 | E | 11.55.1.3 | 170.43 | Incorrect senstence | Change: " ..., an AP transmits ..." to become "..., an AP that tramsits ..." |  |  |  | Resolution approved | Pei Zhou | 23/0525r0 | V | REVISED Incorporate changes specified in 23/0525r0 (https://mentor.ieee.org/802.11/dcn/23/11-23-0525-00-00bf-lb272-resolutions-for-sensing-capabilities-discovery.docx). |  | 283 |  |  |  | 2023-05-15 14:53
1861 | Hassan Omar | No | 11.55.1.3 | 170 | 54 | T | 11.55.1.3 | 170.54 | The sensing session setup procedure should be performed only with STAs that support WLAN sensing | Change: "If a non-AP STA intends to ..." to become "If a non-AP STA that supports WLAN sensing intends ..." |  |  |  | Resolution approved | Chaoming Luo | 23/0477r3 | V | REVISED Incorporate changes specified in 23/0477r3 (https://mentor.ieee.org/802.11/dcn/23/11-23-0477-03-00bf-lb272-sensing-session.docx). |  | 279 |  |  |  | 2023-04-25 14:24
1862 | Hassan Omar | No | 11.55.1.3 | 171 | 6 | T | 11.55.1.3 | 171.06 | The sensing mesurement instance that is referred to in the sentence should be further specified, i.e., it should correspond to a sensing measurement setup established between the AP and the non-AP STA (it cannot be a sensing measurement instance between the non-AP STA and another AP) | Change: " ... participates in a sensing measurement instance" to become " ... participates in a sensing measurement instance corresponding to a sensing measurement setup established between the AP and the non-AP STA" |  |  |  | Resolution approved | Chaoming Luo | 23/0477r3 | V | REVISED Incorporate changes specified in 23/0477r3 (https://mentor.ieee.org/802.11/dcn/23/11-23-0477-03-00bf-lb272-sensing-session.docx). |  | 279 |  |  |  | 2023-04-25 14:24
1863 | Hassan Omar | No | 11.55.1.4 | 174 | 13-18 | E | 11.55.1.4 | 174.13 | The paragraph is related only to TB sensing measurement instances | Add: "In TB sensing measurement instances, " at the beginning of the paragraph |  |  |  | Resolution approved | Mahmoud Kamel | 23/0474r2 | V | REVISED Incorporate changes specified in 23/0474r2 (https://mentor.ieee.org/802.11/dcn/23/11-23-0474-02-00bf-lb-272-cr-for-cids-on-sensing-measurement-setup-part-1.docx). |  | 291 |  |  |  | 2023-05-15 15:09
1864 | Hassan Omar | No | 11.55.1.4 | 175 | 28 | E | 11.55.1.4 | 175.28 | A responder receives SI2SR not SR2SI | Change: "SR2SI" to become "SI2SR" |  |  |  | Assigned | Dibakar Das | [8 empty] | 2023-03-10 00:13
1865 | Hassan Omar | No | 11.55.1.4 | 175 | 35 | E | 11.55.1.4 | 175.35 | A responder transmits SR2SI not SI2SR | Change: "SI2SR" to become "SR2SI" |  |  |  | Assigned | Dibakar Das | [8 empty] | 2023-03-10 00:13
1879 | Yonggang Fang | Yes | 6.3.136.8.2 | 35 | 1 | T | 6.3.136.8.2 | 35.01 | The MeasurementSetupID should not be present if the Termination All TB Measurement Setups parameter or the Termination All non-TB Measurement Setups parameter is set to 1. | Suggest to change "The MeasurementSetupID is present if the Termination All TB Measurement Setups parameter or the Termination All non-TB Measurement Setups parameter is set to 1. " |  |  |  | Resolution approved | Pei Zhou | 23/0529r1 | V | REVISED Incorporate changes specified in 23/0529r1 (https://mentor.ieee.org/802.11/dcn/23/11-23-0529-01-00bf-lb272-resolutions-for-ms-termination-mlme.docx). |  | 301 |  |  |  | 2023-05-15 15:24
1908 | Leif Wilhelmsson | No | 11.55.1.1 | 167 | 49 | E | 11.55.1.1 | 167.49 | The note sounds strange. That a STA can initiate sensing although it is neither participating nor is interested in the results. | Reading the note, it seems the initiator may choose to neither participate in the sensing nor obtain any sensing measuremetn reports. This seems to suggest that it is possible to initiate sensing without having no interest in the sensing results, which seems strange. Please clarify whether this behavior is allowed. |  |  |  | Assigned | Stephan Sand | [8 empty] | 2023-03-13 14:56
1909 | Leif Wilhelmsson | No | 11.55.1.1 | 168 | 47 | E | 11.55.1.1 | 168.47 | "," missing after AID 3 | As in comment |  |  |  | Resolution approved | Rui Du | 23/0438r3 | A | ACCEPTED |  | 306 |  |  |  | 2023-05-17 14:49
1912 | Leif Wilhelmsson | No | 11.55.1.3 | 170 | 43-45 | E | 11.55.1.3 | 170.43 | the sentence reads a bit strange I think | As it is not clear what is to be said, I can't propose a specific change, but it reads stange. Maybe it shoudl be "an AP THAT transmits a Beacon..." |  |  |  | Resolution approved | Pei Zhou | 23/0525r0 | V | REVISED Incorporate changes specified in 23/0525r0 (https://mentor.ieee.org/802.11/dcn/23/11-23-0525-00-00bf-lb272-resolutions-for-sensing-capabilities-discovery.docx). |  | 283 |  |  |  | 2023-05-15 14:53
1914 | Leif Wilhelmsson | No | 11.55.1.3 | 171 | 2 | E | 11.55.1.3 | 171.02 | "in any of the following conditions" sounds strange | Replace "in any of the following conditions" with "if any of the following conditions holds" |  |  |  | Resolution approved | Chaoming Luo | 23/0477r3 | V | REVISED Incorporate changes specified in 23/0477r3 (https://mentor.ieee.org/802.11/dcn/23/11-23-0477-03-00bf-lb272-sensing-session.docx). |  | 279 |  |  |  | 2023-04-25 14:24
1922 | Leif Wilhelmsson | No | 11.55.1.6 | 189 | 28 | E | 11.55.1.6 | 189.28 | Remove "After it is established" | It is obvious tha a session must have been established first. Just begin the sentence "A sensing measuremetn setup..." |  |  |  | Resolution approved | Pei Zhou | 23/0527r3 | V | REVISED Incorporate changes specified in 23/0527r3 (https://mentor.ieee.org/802.11/dcn/23/11-23-0527-03-00bf-lb272-resolutions-for-ms-termination.docx). |  | 285 |  |  |  | 2023-05-15 14:59
1923 | Leif Wilhelmsson | No | 11.55.1.6 | 190 | 11 | E | 11.55.1.6 | 190.11 | The note reads strange | Consider rewriting the text in the Note. |  |  |  | Resolution approved | Pei Zhou | 23/0527r3 | V | REVISED Incorporate changes specified in 23/0527r3 (https://mentor.ieee.org/802.11/dcn/23/11-23-0527-03-00bf-lb272-resolutions-for-ms-termination.docx). |  | 285 |  |  |  | 2023-05-15 14:59
1929 | Shuling feng | Yes | 11.55.1.4 | 174 | 7 | T | 11.55.1.4 | 174.07 | "If a sensing initiator assigns in a Sensing Measurement Setup Request frame the role of sensing receiver to the sensing responder and also sets the Sensing Measurement Report Requested subfield to 1, the sensing responder shall send Sensing Measurement Report frames in sensing measurement instances that result from the sensing measurement setup". These text implies sensing responder's mandatory support of sensing measurement report, which contradicts the motion passed on optional support of measurement report. | Shall clearly state support of sensing measurement report is optional in this subclause. For example, the following text can be added. Supporting sensing measurement report is optional. If the sensing responder who doesn't support sensing measurement report is assigned a sensing receiver role and received Sensing Measurement Report Request=1 in Sensing Measurement Setup Request frame, it shall set Status Code field to REJECTED_WITH_SUGGESTED_CHANGES, and set Sensing Measurement Report Request in Sensing Measurement Parameters to 0 when transmits Sensing Measurement Setup Respond frame to initiator. |  |  |  | Assigned | Dong Wei | [8 empty] | 2023-03-10 00:14
1930 | Yong Liu | Yes | 11.55.1.3 | 171 | 58 | T | 11.55.1.3 | 171.58 | A responder should be allowed to indicate whether it can produce a sensing report and send the sensing report to the initiator. | Include a capability bit to allow a responder to indicate whether it is capable of providing sensing measurement report to an initiator. |  |  |  | Assigned | Dong Wei | [8 empty] | 2023-03-10 00:14
1942 | Chris Beg | Yes | 11.55.1.1 | 167 | 17 | E | 11.55.1.1 | 167.17 | First "Sensing" should be lower case, and ":" is not necessary in the following text "with termination frame exchanges: Sensing measurement setup termination and sensing session termination." | Change text to read: "with termination frame exchanges sensing measurement setup termination and sensing session termination." |  |  |  | Resolution approved | Stephan Sand | 23/0775r0 | V | REVISED Incorporate changes specified in 23/0775r0 (https://mentor.ieee.org/802.11/dcn/23/11-23-0775-00-00bf-lb272-cr-for-ost-cids-11-55-1-1-overview.docx). |  | 321 |  |  |  | 2023-05-18 19:09
1951 | Chris Beg | Yes | 11.55.1.4 | 173 | 58-61 | T | 11.55.1.4 | 173.58 | It is not clear how the Measurement Setup ID is allocated to different responders. It seems a single Measurement Setup ID may correspond to multiple responders with different Measurement Setup Parameter elements. If this is allowed, it should be made clear. | Currently there are no restrictions on the assignment of a Measurement Setup ID to different responders. Improve description to make this clear. Change: "The Measurement Setup ID shall be assigned by a sensing initiator" To: "The Measurement Setup ID shall be assigned by a sensing initiator, and may correspond to one or more sensing responder. Each sensing responder with the same Measurement Setup ID may have a different Measurement Setup Parameter element." |  |  |  | Resolution approved | Pei Zhou | 23/0526r2 | V | REVISED Incorporate changes specified in 23/0526r2 (https://mentor.ieee.org/802.11/dcn/23/11-23-0526-02-00bf-lb272-resolutions-for-cid-1951-and-1979.docx). |  | 284 |  |  |  | 2023-05-15 14:57
1953 | Chris Beg | Yes | 11.55.1.4 | 173 | 31-34 | T | 11.55.1.4 | 173.31 | There is description of how a non-AP STA may act as an unassociated responder, however there is no description of how a non-AP STA may act as an initiator with an unassociated AP as a responder. This will only be applicable for the non-TB measurement instance, and should be stated. | Insert the text following paragraph into section 11.55.1.4: "If an unassociated non-AP STA intends to act as a sensing initiator, it shall transmit a Sensing Measurement Setup Request frame to an AP STA of which the sensing capabilities are known, and include a non-TB Sensing Specific subelement in the Sensing Measurement Parameters element." |  |  |  | Assigned | Mahmoud Kamel | [8 empty] | 2023-03-10 00:14
1954 | Chris Beg | Yes | 9.4.2.319 | 111 | 48-52 | T | 9.4.2.319 | 111.48 | The following text indicates that only a non-AP STA may setup a non-TB measurement instance. However, an AP STA should be able to do so as well. "If the sensing initiator is a non-AP STA, it includes a non-TB Sensing Specific subelement in the Sensing Measurement Request frame to describe the set of parameters that the sensing initiator assigns for the sensing measurement setup." | Modify the text to read: "If the sensing initiator chooses to initiate a non-TB measurement instance, it shall only include a non-TB Sensing Specific subelement in the Sensing Measurement Request frame to describe the set of parameters that the sensing initiator assigns for the sensing measurement setup." |  |  |  | Ready for motion | Dibakar Das | 23/0777r2 | J | REJECTED See explanation below under Discussion for CID 1949. "The commenter is suggesting adding the non-TB sensing measurement instance for AP as an intator. Currently, the spec includes the non-TB sensing measurement instance for non-AP STA as an initator. Below are a few arguments against adding such a feature: • The non-TB sensing measurement instance currently does not require any ‘availability window’ since the sequence is in control of non-AP STA therefore sequence can start ‘at any time’. If the sequence were to be in control of AP, then we would need availability window so that AP can proceed by ensuring that unassociated non-AP STA is available before sending the sequence, mimicking TB like sequence. One could argue that this proposed feature is better suited for associated non-AP STA but spec needs to provide a comprehensive solution. • The non-TB sensing measurement instance is NOT always an optimal sequence such as for instance when only SR2SI NDP sounding is required the sequence includes SI2SR NDP regardless. In the TB sequence, AP can only do TF sounding (without polling) and obtain an SR2SI NDP and be more efficient. • AP would need to support TB sensing measurement instance regardless as it enables MU operation, an SU operation is a minore subvariant hence no additional complexity of supporting two sequences." | Yes |  |  |  |  | 2023-05-26 18:00
1955 | Chris Beg | Yes | 11.55.1.4 | 175 | 56-59 | T | 11.55.1.4 | 175.56 | There is no normative text to state that when performing a TB measurement setup, only a TB Sensing Specific subelement shall be included in the Sensing Measurement Parameters element. There is also no normative text to state that when performing a non-TB measurement setup, only a Non-TB Sensing Specific subelement shall be included in the Sensing Measurement Parameters element. For reference, on page 111 lines 31-34 states "The Sensing subelements field contains one or more subelements" which implies that an initiator may include both TB and non-TB measurement instance specific parameters. Since this is used in the measurement setup, it would allow the setup of both a TB and non-TB instance. | Add text as follows: "If the measurement setup is for a TB sensing measurement instance, then only a single TB Sensing Specific subelement shall be present in the Sensing Measurement Parameters element. If the measurement setup is for a non-TB measurement instance, then only a single Non-TB Sensing Specific subelement shall be present in the Sensing Measurement Parameters element." |  |  |  | Ready for motion | Dibakar Das | 23/0777r2 | J | REJECTED There are normative text stating that for TB Sensing the initiator is an AP while for NTB sensing the initiator is a non-AP STA. So, the combination mentioned by commenter is not possible. | Yes |  |  |  |  | 2023-05-26 18:09
1962 | Robert Stacey | No | 11.55.1.1 | 167 | 39 | T | 11.55.1.1 | 167.39 | Notes are informative and must avoid using normative verbs. Also, inappropriate use of "nor". Finally, is transmitting and receiving is not a necessary condition for particiation so we need another verb to describe role the STA uses when participating. | "A sensing initiator that does not act as a sensing transmitter or sensing receiver in a sensing measurement instance might still obtain sensing measurement reports for that sensing measurement instance." |  |  |  | Resolution approved | Stephan Sand | 23/0775r0 | A | ACCEPTED |  | 321 |  |  |  | 2023-05-18 19:09
1963 | Robert Stacey | No | 11.55.1.1 | 167 | 39 | T | 11.55.1.1 | 167.39 | "A STA acting as sensing initiator" -- a sensing initiator is a STA (per definition) so the "STA acting" part is unecessary. The participation possibilities are clearer if we repeat "as" with each permutation. | Change to "A sensing initiator may participate in a sensing measurement instance as a sensing transmitter, as a sensing receiver, as both a sensing transmitter and sensing receiver, or as neither a sensing transmitter nor a sensing receiver. A sensing responder may participate in a sensing measurement instance as a sensing transmitter, as a sensing receiver, or as both a sensing transmitter and a sensing receiver." |  |  |  | Resolution approved | Stephan Sand | 23/0775r0 | A | ACCEPTED |  | 321 |  |  |  | 2023-05-18 19:09
1964 | Robert Stacey | No | 11.55.1.1 | 167 | 43 | E | 11.55.1.1 | 167.43 | The sentence construction here implies that the measurement setup ID identifies the measurement instance rather than the measurement setup (as the name would imply). Using "(s)" to capture both the singular and plural in a pocedure like this is unnecessary. Make clear that there are potentially multiple sensing measurement instances and then use the singular when descriping the sensing measurement instance. Only if something applies to all measurement instances do you need to use the plural and in that case you just need the pulral because the singular is a special case of the plural. In 802.11 we do not capitalize technical terms (like "Measurement Setup ID"). | Change to "The operational parameters for a sensing measurement instance are established with a sensing measurement setup as defined in 11.55.1.4. Multiple sets of operational parameters may be established between a sensing initiator and sensing responder by performing the sensing measurement setup more than once. Each set of operational parameters is identified by the measurement setup ID." |  |  |  | Assigned | Stephan Sand | [8 empty] | 2023-03-13 14:56
1965 | Robert Stacey | No | 11.55.1.1 | 167 | 43 | E | 11.55.1.1 | 167.43 | Use the singlar with indefinite article for describing USID assignment | Change to "A USID is assigned to an unassociated STA during the sensing measurement setup exchange." |  |  |  | Assigned | Stephan Sand | [8 empty] | 2023-03-13 14:56
1966 | Robert Stacey | No | 11.55.1.1 | 167 | 56 | T | 11.55.1.1 | 167.56 | If the timeouts are recommended values (which seems more appropriate than completely optional) then use the verb "should" | Change to "A sensing STA should used the timeouts defined in Table 11-29a." (In another comment I suggested we adopt the term "sensing STA" for the generic sensing participant. If we don't do this substitute the appropriate generic term) |  |  |  | Ready for motion | Anirudha Sahoo | 23/0719r1 | A | ACCEPTED | Yes |  |  |  |  | 2023-05-26 17:30
1967 | Robert Stacey | No | 11.55.1.1 | 168 | 5 | T | 11.55.1.1 | 168.05 | The normative requirement for each of these timeout values has already been established with the statement at 167.56 so the descriptions in the table should be exactly that; just a description of what the timeout value represents. | Change descrition to "The time from the end of the transmitted Sensing frame at which the transmitting STA determines that a corresponding response has not been received." |  |  |  | Assigned | Anirudha Sahoo | [8 empty] | 2023-03-13 14:57
1968 | Robert Stacey | No | 11.55.1.1 | 168 | 10 | T | 11.55.1.1 | 168.10 | The normative requirement for each of these timeout values has already been established with the statement at 167.56 so the descriptions in the table should be exactly that; just a description of what the timeout value represents. In this case, the desciption appears to be recursive -- describes the session timeout as the expiry timeout has expired. Define in terms of of somethat that has or has not happened. | Change the description to "The time after which the sensing session between an unasociated STA and an AP is terminate if <something has not happened>" |  |  |  | Resolution approved | Anirudha Sahoo | 23/0674r0 | V | REVISED Incorporate changes specified in 23/0674r0 (https://mentor.ieee.org/802.11/dcn/23/11-23-0674-00-00bf-comment-resolution-in-lb272-for-ost-cid-part-2.docx). |  | 298 |  |  |  | 2023-05-15 15:20
1969 | Robert Stacey | No | 11.55.1.1 | 168 | 16 | T | 11.55.1.1 | 168.16 | The normative requirement for each of these timeout values has already been established with the statement at 167.56 so the descriptions in the table should be exactly that; just a description of what the timeout value represents. | Change to "For an unassociated non-AP STA, the minimum time between the reception of a Sensing Measurement Setup Request frame with Comeback subfield equal to 1and the transmission of the corresponding Sensing Measurement Setup Query frame." |  |  |  | Ready for motion | Anirudha Sahoo | 23/0719r1 | A | ACCEPTED | Yes |  |  |  |  | 2023-05-26 17:30
1970 | Robert Stacey | No | 11.55.1.1 | 168 | 25 | T | 11.55.1.1 | 168.25 | The normative requirement for each of these timeout values has already been established with the statement at 167.56 so the descriptions in the table should be exactly that; just a description of what the timeout value represents. | Change to "For an unassocaited non-AP STA, the maximum time between the receiption of a Sensing Measurement Request frame with the Sensing Comback Info field equal to 1 and the sending of the correspondiong Sensing Measurement Setup Query frame." |  |  |  | Ready for motion | Anirudha Sahoo | 23/0719r1 | A | ACCEPTED | Yes |  |  |  |  | 2023-05-26 17:30
1975 | Robert Stacey | No | 11.55.1.3 | 170 | 57 | T | 11.55.1.3 | 170.57 | This is a non-sensical statement. We previously state that the session is establised with setup. So prior to this the session is not inactive, it does not exist. | Delete "Initially a sensing session..." |  |  |  | Resolution approved | Chaoming Luo | 23/0477r3 | V | REVISED Incorporate changes specified in 23/0477r3 (https://mentor.ieee.org/802.11/dcn/23/11-23-0477-03-00bf-lb272-sensing-session.docx). |  | 279 |  |  |  | 2023-04-25 14:24
1976 | Robert Stacey | Yes | 11.55.1.3 | 170 | 36 | G | 11.55.1.3 | 170.36 | This subclause talks about the sensing session setup but does not describe the frame exchange that takes place. Is it a simple request/response or something more complicated? Also, it seems to allude session setup being part of the associaton process without actually describing how that takes place. | Describe the frame exchange that comprises sensing session setup. |  |  |  | Resolution approved | Chaoming Luo | 23/0477r3 | V | REVISED Incorporate changes specified in 23/0477r3 (https://mentor.ieee.org/802.11/dcn/23/11-23-0477-03-00bf-lb272-sensing-session.docx). |  | 279 |  |  |  | 2023-04-25 14:24
1977 | Robert Stacey | No | 11.55 | 172 | 50 | T | 11.55 | 172.50 | The so called sensing measurement setup seems to be simple request/response exchange the establishes operational parameters for sensing measurement instances. If so, state that right up front. It would greatly help in the undestanding of the procedure. Also, it might be better to not call it a "setup", but rather something closer to its real purpose -- the establishement of operational parameters for sensing measurement instances. | Change the name to "Sensing measurement parameter exchange". As the intorductory paragraph say "The sensing measurement parameter exchange establishes operational parameters for sensing measurement intances. The sensing measurement parameter exchange begins with the sensing initiator sending a Sensing Measurement Setup Request frame and ends when the sensing responder sends a Sensing Measurement Setup Response frame or a timeout occurs." |  |  |  | Assigned | Claudio da Silva | [8 empty] | 2023-04-11 18:27
1978 | Robert Stacey | Yes | 11.55.1.4 | 173 | 22 | T | 11.55.1.4 | 173.22 | The protocol for sensing measurement setup has a race condition flaw under which it is not clear whether or not the operational parameters are established on both sides. The responder may send a successful response that arrives after the initiator timeout. The initiator acks the response, but then discards it as not matching something it started. The responder thinks it has operational paramters for a particular ID but the initiator does not. | Fix the protocol flaw. Perhaps a response to measurement using that ID. Also, define what happens if the same ID is used on a subsequent setup. |  |  |  | Assigned | Narengerile | [8 empty] | 2023-03-10 00:15
1979 | Robert Stacey | Yes | 11.55.1.4 | 173 | 59 | E | 11.55.1.4 | 173.59 | Bad grammar. Two requirements with comma separator? Also both requirements seem silly. The first because it is easily met (the sensing initator can't fail to comply); the initiator has to put something in the ID field and putting anything there meets the requirement. The second is silly because it recommends behavior that can't be implemented any other way on the responder side. And is either unnecessary or can't be met on the initiator side. Unnecessary if the initiator only talks to one reponder and impossible if the inititor talks to more than one responder. | Change to "The tuple <sensing initiator MAC address, sensing responder MAC address, measurement setup ID> uniquily identifies operational parameters. A sensing initiator shall assign a measurement setup ID that has not currently use for operational parameters between the sensing initiator and sending responder." |  |  |  | Resolution approved | Pei Zhou | 23/0526r2 | V | REVISED Incorporate changes specified in 23/0526r2 (https://mentor.ieee.org/802.11/dcn/23/11-23-0526-02-00bf-lb272-resolutions-for-cid-1951-and-1979.docx). |  | 284 |  |  |  | 2023-05-15 14:57
1986 | Qi Wang | No | 11.55.1.3 | 171 | 58 | T | 11.55.1.3 | 171.58 | For both TB and NTB variants for WLAN sensing, it is allowed to have a sensing measurement setup without requiring the responder to send back measurement reports: "If a sensing initiator assigns in a Sensing Measurement Setup Request frame the role of sensing receiver to". However, currently, a responder has no method to indicate that it cannot support sensing reports. This causes inefficiency to the sensing protocol and needs to be improved. | Please include a capability bit in the Sensing element to indicate whether a STA is capable of sending back reports. Such a capability can be used by a WLAN sensing initiator to decide whether to include these STAs as a responder while setting up a sensing measurement. In addition, please add mechanism to allow a STA to send a reason code in the sensing measurement setup response to indicate that it is rejecting the sensing measurement setup request because it does not support sending back reports. |  |  |  | Assigned | Dong Wei | [8 empty] | 2023-03-10 00:14
1995 | Stephan Sand | No | 11.55.1.3 | 170 | 43 | E | 11.55.1.3 | 170.43 | The sentence reads "an AP transmits a Beacon or Probe Response frame carrying one or more of its neighboring APs' sensing capabilities shall include in the frame a Neighbor Report element." The part of the sentence between "transmits" and "capabilities" is a subclause. Please add "that" between "an AP" and "transmits". | As in comment |  |  |  | Resolution approved | Pei Zhou | 23/0525r0 | V | REVISED Incorporate changes specified in 23/0525r0 (https://mentor.ieee.org/802.11/dcn/23/11-23-0525-00-00bf-lb272-resolutions-for-sensing-capabilities-discovery.docx). |  | 283 |  |  |  | 2023-05-15 14:53
1996 | Stephan Sand | No | 11.55.1.4 | 172 | 57 | E | 11.55.1.4 | 172.57 | Sentence reads "A sensing initiator shall not attempt to initiate more sensing measurement setup". Please change setup to plural "setups". | As in comment |  |  |  | Resolution approved | Mahmoud Kamel | 23/0474r2 | V | REVISED Incorporate changes specified in 23/0474r2 (https://mentor.ieee.org/802.11/dcn/23/11-23-0474-02-00bf-lb-272-cr-for-cids-on-sensing-measurement-setup-part-1.docx). |  | 291 |  |  |  | 2023-05-15 15:09
1997 | Stephan Sand | Yes | 11.55.1.4 | 175 | 23 | T | 11.55.1.4 | 175.23 | The first sentence of the bullet on P175L22 reads "The maximum number of HE-LTF repetitions that the sensing responder receives in an SI2SR or SR2SR NDP that is either a HE Ranging NDP in the Max RX HE-LTF Repetition subfield." After the either there is an or missing. Comparing to the previous bullet, please add after "HE Ranging NDP" "or a HE TB Ranging NDP". | As in comment |  |  |  | Assigned | Dibakar Das | [8 empty] | 2023-03-10 00:13
2004 | Stephan Sand | No | 11.55.1.6 | 190 | 11 | E | 11.55.1.6 | 190.11 | Remove the NOTE as it seems out of context | As in comment |  |  |  | Resolution approved | Pei Zhou | 23/0527r3 | V | REVISED Incorporate changes specified in 23/0527r3 (https://mentor.ieee.org/802.11/dcn/23/11-23-0527-03-00bf-lb272-resolutions-for-ms-termination.docx). |  | 285 |  |  |  | 2023-05-15 14:59
2015 | Morteza Mehrnoush | Yes | 11.55.1.4 | 174 | 7 | T | 11.55.1.4 | 174.07 | There is no way for the sensing responder STA to indicate to the initiator that it cannot support sending the sensing reports; this way the sensing initiator STA may decide to not include this STA in the sensing measurement setup which prevents the inefficiency. Please define a procedure for the STA to indicate it's capability of sending the sensing report in the sensing element. | As in comment |  |  |  | Assigned | Dong Wei | [8 empty] | 2023-03-10 00:14
2022 | Sigurd Schelstraete | No | 9.4.2.319 | 111 | 64 | T | 9.4.2.319 | 111.64 | "Min Time Between Measurements field". No need to abbreviate "Min". Change to "Minimum Time Between Measurements". | See comment |  |  |  | Ready for motion | Dibakar Das | 23/0777r2 | J | REJECTED “Min” as abbreviation of “Minimum” in the name of a parameter is used in several places in REVme (e.g., “SRG OBSS PD Min”, “Min Delta FTM”). | Yes |  |  |  |  | 2023-05-26 18:01
2052 | Debashis Dash | Yes | 11.55.1.4 | 174 | 7 | T | 11.55.1.4 | 174.07 | Both TB and NTB variants for WLAN sensing allow to have a sensing measurment setup without requiring the responder to send back measurement reports, for example: "In non-TB sensing measurement instances, if a sensing initiator assigns in a Sensing Measurement Setup Request frame the role of sensing receiver to the sensing responder and also sets the Sensing Measurement Report Requested subfield to 0, the sensing responder shall not send Sensing Measurement Report frames in sensing measurement instances that result from the sensing measurement setup." This allows non-AP STAs without report-sending capabilities to participate in WLAN sensing. However, there is no way currently for a sensing responder to indicate that it cannot support sending measurement reports as a capability. The sensing responder can use the the "sensing measurement report requested" field to indicate the rejection reason (in the REJECTED_WITH_SUGGESTED_CHANGES case). Inclusion of a capability bit can make the setup process more efficient. | Include a capability bit in the sensing element to indicate if the STA is capable of sending back reports. Such a capability can be used by the WLAN sensing initiator for deciding which STAs to include as a responder while setting up a sensing measurement. |  |  |  | Assigned | Dong Wei | [8 empty] | 2023-03-10 00:14
2060 | Rui Du | Yes | 9.4.2.319 | 112 | 23 | E | 9.4.2.319 | 112.23 | ... that the sensing initiator will poll the sensing receiver in each ...' should be '... that the sensing initiator will poll the sensing responder in each ...' | As in comment. |  |  |  | Ready for motion | Dibakar Das | 23/0777r2 | V | REVISED Incorporate changes specified in 23/0777r2 (https://mentor.ieee.org/802.11/dcn/23/11-23-0777-02-00bf-cr-for-some-setup-parameter-related-cids.docx). | Yes |  |  |  |  | 2023-05-26 17:57
2062 | Rui Du | Yes | 11.55.1.1 | 169 | 28 | T | 11.55.1.1 | 169.28 | Some part of the Figure 11-74a is confusing. In the second session setup, there is a 'USID=2'. Actually, for the USTA, the USID is assigned during the measurement setup exchange. In the Measurement setup termination phase, the MSID=1 with STA A has been terminated. Then, the MSID=1 has been assigned to a setup with STA B (USID=2). For the MSID with USID, the sensing Instance ID shall be started from 1. | As in comment. |  |  |  | Resolution approved | Rui Du | 23/0438r3 | J | REJECTED Based on previous discussion, sensing session concept is removed. This example intends to show Instance ID does not need to be restarted from 1, no change is needed. |  | 306 |  |  |  | 2023-05-17 14:49
2100 | Rui Du | Yes | 9.3.3.2 | 85 | 10 | T | 9.3.3.2 | 85.10 | The Extended Capabilities element is carried in Beacon. But Table 9-60 shows the Sensing element is also contained in Beacon. | As in comment. |  |  |  | Resolution approved | Narengerile | 23/0789r1 | V | REVISED Incorporate changes specified in 23/0789r1 (https://mentor.ieee.org/802.11/dcn/23/11-23-0789-01-00bf-lb272-cr-for-ost-cid-part-1.docx). |  | 322 |  |  |  | 2023-05-18 19:09
2101 | Rui Du | Yes | 11.55.1.4 | 173 | 10 | T | 11.55.1.4 | 173.10 | When the Status Code in Sensing Measurement Setup Response frame is REQUEST_DECLINED, is the sensing initiator allowed to try again immediately? When the sensing initiator try again, what parameters should be used ? If the Status Code is REJECTED_WITH_SUGGESTED_CHANGES, the sensing initiator may try again with suggested parameters. When should the sensing initiator come back and try again (with suggested parameters) ? | Sensing Comeback Info field (used in 11bf to guide the behaviors of USTA's transmission of Sensing Measurement Query frame) can be reused to guide the behaviors of sensing initiator after its request has been declined or rejected. Commenter will provide a contribution. |  |  |  | Assigned | Rui Du | [8 empty] | 2023-03-10 00:16
2102 | Rui Du | Yes | 9.6.7.52 | 148 | 33 | T | 9.6.7.52 | 148.33 | What is value of the reserved Measurement Setup ID? 0? Is it possible that a setup up is indetified with Measurement Setup ID = 0 ? | As in comment. |  |  |  | Resolution approved | Pei Zhou | 23/0528r1 | J | REJECTED How reserved fields are set and interpreted is well understood in our baseline text. While it is possible for a (valid) Measurement Setup ID be equal to 0, the receiver is able to distinguish this case from the reserved case by the values of other fields (for this particular frame, by the value of the Terminate All TB/non-TB Measurement Setups fields). |  | 288 |  |  |  | 2023-05-15 15:03
2104 | Rui Du | Yes | 9.6.7.49 | 146 | 1 | T | 9.6.7.49 | 146.01 | What is the reference time point for the USTA to calculate the actual USTA comeback after time and USTA comeback before time ? Is that the starting or finishing point when USTA receives the Sensing Measurement Setup Request frame (with Comeback subfield equals to 1)? | Add description about the reference time point USTA used to caculate the USTA comeback after time and USTA comeback before time. |  |  |  | Assigned | Rui Du | [8 empty] | 2023-03-10 00:16
2105 | Rui Du | Yes | 11.55.1.4 | 173 | 10 | T | 11.55.1.4 | 173.10 | When AP (sensing responder) rejects USTA(sensing initiator)'s Sensing Measurement Setup Request and the Status Code in Sensing Measurement Setup Response frame is REJECTED_WITH_SUGGESTED_CHANGES, AP will provide suggested sensing parameters for the USTA. Since AP doesn't know USTA's sensing capabilities, it is better to add some rules to ensure the suggested sensing parameters can be compatible with USTA's sensing capabilities. | As in comment. |  |  |  | Assigned | Rui Du | [8 empty] | 2023-03-10 00:16
2107 | Rui Du | Yes | 11.55.1.4 | 174 | 40 | T | 11.55.1.4 | 174.40 | In the sensing measurement setup, AP directly assigns an availability window to an associated STA without knowing the associated STA's availability for TB sensing measurement. In this case, it is possible that the associated STA is not available during the assigned availability window. | The commenter will provide a contribution. |  |  |  | Assigned | Zhuqing Tang | [8 empty] | 2023-03-10 00:17
2109 | Rui Du | Yes | 11.55.1.4 | 173, 174 | 56, 17 | T | 11.55.1.4 | 173.56 | Poll assigned is not in Sensing Measurement Parameters field, it's in Sensing Measurement Parameters element ->subelement field | change to "Sensing Measurement Parameters element" |  |  |  | Resolution approved | Mahmoud Kamel | 23/0474r2 | V | REVISED Incorporate changes specified in 23/0474r2 (https://mentor.ieee.org/802.11/dcn/23/11-23-0474-02-00bf-lb-272-cr-for-cids-on-sensing-measurement-setup-part-1.docx). |  | 291 |  |  |  | 2023-05-15 15:09
2110 | Rui Du | No | 9.3.3.8 | 87 | 11 | E | 9.3.3.8 | 87.11 | Word lost: Sensing | Sensing Capabilities |  |  |  | Resolution approved | Narengerile | 23/0789r1 | V | REVISED Incorporate changes specified in 23/0789r1 (https://mentor.ieee.org/802.11/dcn/23/11-23-0789-01-00bf-lb272-cr-for-ost-cid-part-1.docx). |  | 322 |  |  |  | 2023-05-18 19:09
2111 | Rui Du | Yes | 11.55.1.4 | 174 | 60 | E | 11.55.1.4 | 174.60 | Word lost: SR2SR subfield | SR2SR support subfield |  |  |  | Resolution approved | Mahmoud Kamel | 23/0624r1 | A | ACCEPTED |  | 304 |  |  |  | 2023-05-15 15:29
2144 | Dong Wei | No | 9.4.2.319 | 113 | 1 | T | 9.4.2.319 | 113.01 | SR2SR sounding is a variant of TF sounding phase. | Replace "SR2SR sounding phase" with "SR2SR variant of TF sounding phase" |  |  |  | Ready for motion | Dibakar Das | 23/0777r2 | A | ACCEPTED | Yes |  |  |  |  | 2023-05-26 17:56
2146 | Dong Wei | No | 9.4.2.320 | 113 | 9 | T | 9.4.2.320 | 113.09 | The optional sensing capability of transmission of sensing measurement report frame is missing in sensing element. | Add support of sensing measurement report to sensing element. |  |  |  | Assigned | Dong Wei | [8 empty] | 2023-03-10 00:14
2147 | Dong Wei | No | 11.55.1.1 | 168 | 42 | E | 11.55.1.1 | 168.42 | Much information of the first two sentences in this paragraph is redundant. | Replace the first two sentences with the following: Figure 11-74a (Example of a WLAN sensing procedure) illustrates an example of a WLAN sensing procedure, where an AP performs WLAN sensing ... |  |  |  | Resolution approved | Rui Du | 23/0438r3 | V | REVISED Incorporate changes specified in 23/0438r3 (https://mentor.ieee.org/802.11/dcn/23/11-23-0438-03-00bf-lb272-comments-measurement-setup-comments-resolution-part-1.docx). |  | 306 |  |  |  | 2023-05-17 14:49
2148 | Dong Wei | No | 11.55.1.1 | 169 | 1 | E | 11.55.1.1 | 169.01 | The fonts in Figure 11-74a are too small and hard to read. | Draw Figure 11-74a vertically (i.e., the time axis is drawn downwards) |  |  |  | Resolution approved | Rui Du | 23/0438r3 | J | REJECTED Based on the discussion, most of the group members agree to keep the figure horizontal. |  | 306 |  |  |  | 2023-05-17 14:49
2158 | Dong Wei | No | 11.55.1.7 | 190 | 31 | T | 11.55.1.7 | 190.31 | It is not clear how an AP terminates a sensing session between the AP and an associated non-AP STA | Add a new mechanism for an AP to terminate a sensing session between the AP and an associated non-AP STA |  |  |  | Assigned | Atsushi Shirakawa | [8 empty] | 2023-03-13 15:00
2159 | Dong Wei | No | 11.55.1.7 | 190 | 31 | T | 11.55.1.7 | 190.31 | If an associated non-AP STA instends to terminate a sensing session with an AP but still keep data communication with the AP, then it is not desirable for the STA to disassociate with the AP. | Add a new mechanism for an associated non-AP STA to terminate a sensing session between an AP and itself while keeping associated with the AP |  |  |  | Assigned | Atsushi Shirakawa | [8 empty] | 2023-03-13 15:00
2165 | narengerile narengerile | No | 9.3.1.22.14.2 | 78 | 36-39 | T | 9.3.1.22.14.2 | 78.36 | When the Comeback subfield is set to 1, it does not necessarily mean a new measurement setup is needed. Establishing a new measurement setup is one possbile case after the unassociated STA "comeback". More accurately, "Comeback" being 1 means AP wants the unassociated STA to send a Query frame sometime after. | Modify the text as in the comment |  |  |  | Assigned | Rui Du | [8 empty] | 2023-03-10 00:16
2169 | narengerile narengerile | No | 9.3.3.2 | 85 | 14-17 | T | 9.3.3.2 | 85.14 | Sensing element is not carried in Beacon. | Remove this row in Table 9-60. |  |  |  | Assigned | Narengerile | [8 empty] | 2023-03-10 00:15
2176 | narengerile narengerile | No | 9.4.2.320 | 113 | 51 | T | 9.4.2.320 | 113.51 | 11bf designs a new format of CSI measurements for MAC frames. This should be indicated as a capability in Sensing element, because legacy device may not be able to support such a formation of CSI values. | Indicate the capability to support sensing report frame format in the Sensing field. |  |  |  | Assigned | Dong Wei | [8 empty] | 2023-03-10 00:14
2185 | narengerile narengerile | No | 9.6.36.6 | 165 | 37 | T | 9.6.36.6 | 165.37 | If SBP report is an Action No Ack frame, how does AP know if the SBP report is sent successfully or if the SBP report is received. | Change "Action No Ack" to "Action". |  |  |  | Assigned | Narengerile | [8 empty] | 2023-03-10 00:15
2188 | narengerile narengerile | No | 9.4.2.319 | 111 | 37 | E | 9.4.2.319 | 111.37 | Sensing subelement may make readers think this is a subelement in the Sensing element. Please change the name of this subelement or Sensing element to differentiate the two. | As in the comment |  |  |  | Ready for motion | Dibakar Das | 23/0777r2 | J | REJECTED The Sensing subelements field is only defined in the Sensing Measurement Parameters element which is sufficiently differentiated from Sensing element defined in the next section. | Yes |  |  |  |  | 2023-05-26 17:59
2190 | narengerile narengerile | No | 9.4.2.320 | 114 | 59--60 | T | 9.4.2.320 | 114.59 | TGbf needs to specify what it means when Max Number of Supported Setups as Responder subfield value is set to 0. | As in the comment |  |  |  | Ready for motion | Dibakar Das | 23/0777r2 | V | REVISED Incorporate changes specified in 23/0777r2 (https://mentor.ieee.org/802.11/dcn/23/11-23-0777-02-00bf-cr-for-some-setup-parameter-related-cids.docx). | Yes |  |  |  |  | 2023-05-26 17:57
2192 | narengerile narengerile | No | 11.55.1.7 | 190 | 40--43 | T | 11.55.1.7 | 190.40 | The behavior of the unassociated STA activity timer when AP or unassociated STA sends a measurement setup termination frame with Terminate Unassociated STA Sensing Session subfield set to 0 is unspecified. | The commenter will provide a contribution. |  |  |  | Assigned | Narengerile | [8 empty] | 2023-03-10 00:15
2193 | narengerile narengerile | No | 11.55.1.3 | 172 | 33 | E | 11.55.1.3 | 172.33 | The descriptions of other subfields are missing from the text, such as max number of setups, SR2SR support. | Add normative texts for those missing subfields in Sensing element. |  |  |  | Ready for motion | Dibakar Das | 23/0777r2 | J | REJECTED The normative text for Max number of Supported Setups is in P172L57. The normative text for SR2SR is in P174L60. | Yes |  |  |  |  | 2023-05-26 18:06
2194 | narengerile narengerile | No | 11.55.1.4 | 172 | 57 | E | 11.55.1.4 | 172.57 | The subfield name is not consistent with Sensing element. | Change "Max number of Supported Setups subfield" to "Max Number of Supported Setups as Responder subfield" |  |  |  | Ready for motion | Dibakar Das | 23/0777r2 | A | ACCEPTED | Yes |  |  |  |  | 2023-05-26 17:56
2195 | narengerile narengerile | No | 11.55.1.4 | 174 | 47--48 | E | 11.55.1.4 | 174.47 | AP assigns availability window to the unassociated STA, not requests the window from the unassociated STA. | Change "request" to "assign" |  |  |  | Ready for motion | Dibakar Das | 23/0777r2 | V | REVISED Incorporate changes specified in 23/0777r2 (https://mentor.ieee.org/802.11/dcn/23/11-23-0777-02-00bf-cr-for-some-setup-parameter-related-cids.docx). | Yes |  |  |  |  | 2023-05-26 17:57
2205 | narengerile narengerile | No | 11.55.1.6 | 189 | 40--44 | T | 11.55.1.6 | 189.40 | When AP sends termination frame to the unassociated STA, AP can carry a comeback indication to ask unassociated STA to send a Query frame after to potential establish a new setup. | The commenter will provide a contribution. |  |  |  | Assigned | Narengerile | [8 empty] | 2023-03-10 00:15
2208 | narengerile narengerile | No | 11.55.1.6 | 190 | 11--12 | E | 11.55.1.6 | 190.11 | The text in the NOTE is normative, which should not be provided in the NOTE. | Move the text in the NOTE to the subclause of polling phase or NDPA sounding phase as normative text. |  |  |  | Resolution approved | Pei Zhou | 23/0527r3 | V | REVISED Incorporate changes specified in 23/0527r3 (https://mentor.ieee.org/802.11/dcn/23/11-23-0527-03-00bf-lb272-resolutions-for-ms-termination.docx). |  | 285 |  |  |  | 2023-05-15 14:59
2212 | narengerile narengerile | No | 11.55.1.6 | 190 | 5--7 | E | 11.55.1.6 | 190.05 | Suggest to list all possible "first frame exchange" in a TB sensing measurement instance for clarification. In DMG, the frame exchange is described by specific frames. | As in the comment |  |  |  | Resolution approved | Pei Zhou | 23/0527r3 | V | REVISED Incorporate changes specified in 23/0527r3 (https://mentor.ieee.org/802.11/dcn/23/11-23-0527-03-00bf-lb272-resolutions-for-ms-termination.docx). |  | 285 |  |  |  | 2023-05-15 14:59
2227 | narengerile narengerile | No | 11.55.1.5.2.5 | 182 | / | T | 11.55.1.5.2.5 | 0.00 | For the sensing case of SR2SR sounding, multi-transmit and single-receive scenario should be introduced to improve privacy preservation and sensing accuracy. | The commenter will provide a contribution. |  |  |  | Assigned | Yiyan Zhang | [8 empty] | 2023-03-10 00:16
2229 | narengerile narengerile | No | 11.55.1 | 176 | / | T | 11.55.1 | 0.00 | 11bf did not have multi-AP joint sensing scenario. TGbf should start a discussion on the mulit-AP use case where a STA can perform sensing measurements with 2 APs simultaneously, or in parallel. | As in the comment |  |  |  | Assigned | Yiyan Zhang | [8 empty] | 2023-03-10 00:16
2231 | Zinan Lin | No | 11.55.1.3 | 170 | 44 | E | 11.55.1.3 | 170.44 | "an AP transmits a Beacon or Probe Response frame carrying one or more of its neighboring APs' sensing capabilities shall include in the frame a Neighbor Report element." In this sentence, What shall be included in the frame? | Change to "an AP transmits a Beacon or Probe Response frame carrying one or more of its neighboring APs' sensing capabilities which shall be included a Neighbor Report element? |  |  |  | Resolution approved | Pei Zhou | 23/0525r0 | V | REVISED Incorporate changes specified in 23/0525r0 (https://mentor.ieee.org/802.11/dcn/23/11-23-0525-00-00bf-lb272-resolutions-for-sensing-capabilities-discovery.docx). |  | 283 |  |  |  | 2023-05-15 14:53
2232 | Zinan Lin | No | 11.55.1.3 | 170 | 54 | T | 11.55.1.3 | 170.54 | The statement of "the sensing session setup procedure is the association procedure" is only appliable to the non-AP STA with sensing capabilities. | If a non-AP STA with dot11WLANSensingImplemented equal to true intends to associate with an AP, the sensing session is established when the (re)association completes, i.e., the sensing session setup procedure is the association procedure. |  |  |  | Resolution approved | Chaoming Luo | 23/0477r3 | V | REVISED Incorporate changes specified in 23/0477r3 (https://mentor.ieee.org/802.11/dcn/23/11-23-0477-03-00bf-lb272-sensing-session.docx). |  | 279 |  |  |  | 2023-04-25 14:24
2233 | Zinan Lin | No | 11.55.1.3 | 170 | 57 | T | 11.55.1.3 | 170.57 | The sensing session setup between unassociated non-AP STA and AP may be different from the setup between associated non-AP STA and AP. It may be applicable to TB and non-TB sensing measurement setup. Therefore, it would be more clear to put the sensing session setup, sensing measurement setup related unassociated non-AP STA in a separate subclause | Create a separate subclause to highlight the difference in sensing session setup, sensing measurement setup due to the fact that the sensing initiator or sensing initiator or SBP responder may be unassociated non-AP STA |  |  |  | Resolution approved | Chaoming Luo | 23/0477r3 | V | REVISED Incorporate changes specified in 23/0477r3 (https://mentor.ieee.org/802.11/dcn/23/11-23-0477-03-00bf-lb272-sensing-session.docx). |  | 279 |  |  |  | 2023-04-25 14:24
2234 | Zinan Lin | No | 11.55.1.3 | 171 | 1 | E | 11.55.1.3 | 171.01 | "The unassociated non-AP STA participates in a sensing measurement instance (see 11.55.1.6 (Sensing measurement setup termination))." | The unassociated non-AP STA or AP terminates the sensing measurement setup between AP and unassociated non-AP STA (see 11.55.1.6 (Sensing measurement setup termination)). |  |  |  | Resolution approved | Chaoming Luo | 23/0477r3 | V | REVISED Incorporate changes specified in 23/0477r3 (https://mentor.ieee.org/802.11/dcn/23/11-23-0477-03-00bf-lb272-sensing-session.docx). |  | 279 |  |  |  | 2023-04-25 14:24
2235 | Zinan Lin | No | 11.5.1.3 | 171 | 24 | T | 11.5.1.3 | 171.24 | Will be T3 running if non-TB measurement setup fails? | If answer is yes to the question, then suggest to change "TB measurement setup fails and T3 may be running, and non-TB measurement setup fails. " to "when TB measurement setup fails or non-TB measurement setup fails, T3 may start to run" |  |  |  | Resolution approved | Chaoming Luo | 23/0477r3 | V | REVISED Incorporate changes specified in 23/0477r3 (https://mentor.ieee.org/802.11/dcn/23/11-23-0477-03-00bf-lb272-sensing-session.docx). |  | 279 |  |  |  | 2023-04-25 14:24
2236 | Zinan Lin | No | 11.5.1.3 | 171 | 10 | T | 11.5.1.3 | 171.10 | The sentence on line 10 does not match FIG 11-74b well. In Fig 11-74b the sensing active state becomes sensing inactive state when T2 expires or stops. However, the description on line 10 only shows T2 expires | May need to update the sentence as "An active sensing session becomes inactive following an unassociated STA sensing session timeout detected at the unassociated non-AP STA or the AP of the sensing session when the corresponding unassociated STA activity timer expires or stops" |  |  |  | Resolution approved | Chaoming Luo | 23/0477r3 | V | REVISED Incorporate changes specified in 23/0477r3 (https://mentor.ieee.org/802.11/dcn/23/11-23-0477-03-00bf-lb272-sensing-session.docx). |  | 279 |  |  |  | 2023-04-25 14:24
2237 | Zinan Lin | No | 11.5.1.3 | 171 | 25 | T | 11.5.1.3 | 171.25 | why T3 may be running when unassociated non-AP STA is in Sensing Active State? | Change to "T3 may not be running"? |  |  |  | Resolution approved | Chaoming Luo | 23/0477r3 | V | REVISED Incorporate changes specified in 23/0477r3 (https://mentor.ieee.org/802.11/dcn/23/11-23-0477-03-00bf-lb272-sensing-session.docx). |  | 279 |  |  |  | 2023-04-25 14:24
2238 | Zinan Lin | No | 11.5.1.3 | 171 | 20 | E | 11.5.1.3 | 171.20 | why past tense is used in "T2 expired or stopped" | Change to " T2 expires or stops" |  |  |  | Resolution approved | Chaoming Luo | 23/0477r3 | V | REVISED Incorporate changes specified in 23/0477r3 (https://mentor.ieee.org/802.11/dcn/23/11-23-0477-03-00bf-lb272-sensing-session.docx). |  | 279 |  |  |  | 2023-04-25 14:24
2239 | Zinan Lin | No | 11.5.1.4 | 172 | 56 | E | 11.5.1.4 | 172.56 | it should be plural form of "setup" | A sensing initiator shall not attempt to initiate more sensing measurement setups than the value of the Max number of Supported Setups subfield... |  |  |  | Resolution approved | Mahmoud Kamel | 23/0474r2 | V | REVISED Incorporate changes specified in 23/0474r2 (https://mentor.ieee.org/802.11/dcn/23/11-23-0474-02-00bf-lb-272-cr-for-cids-on-sensing-measurement-setup-part-1.docx). |  | 291 |  |  |  | 2023-05-15 15:09
2240 | Zinan Lin | No | 11.55.1.4 | 173 | 31 | T | 11.55.1.4 | 173.31 | How does a AP know the puncturing pattern of an unassociated non-AP STA when TB or non-TB sensing measurement setup is performed in 320 MHz channel | Add the clarification |  |  |  | Assigned | Mahmoud Kamel | [8 empty] | 2023-03-10 00:14
2241 | Zinan Lin | No | 11.55.1.4 | 173 | 31 | T | 11.55.1.4 | 173.31 | It is better to have a separate subclause to talk about the sensing measurement set up with an unassociated non-AP STA | Add a separate subclause related to unassociated non-AP STA sensing measurement setup |  |  |  | Assigned | Mahmoud Kamel | [8 empty] | 2023-03-10 00:14
2242 | Zinan Lin | No | 11.5.1.4 | 174 | 13 | T | 11.5.1.4 | 174.13 | What if a sensing initiator assigns in a sensing Measurement Setup Request frame only the role of sensing receiver to the sensing responder and sets the Sensing Measurement Report Requested subfield to 1? In this case, does the sensing initiator need to assign the sensing responder to be polled in the TB sensing measurement instance? | Clarify the procedure |  |  |  | Assigned | Mahmoud Kamel | [8 empty] | 2023-03-10 00:14
2243 | Zinan Lin | No | 11.5.1.4 | 175 | 11 | T | 11.5.1.4 | 175.11 | What does the bandwidth refer to? It refers to the bw used for transmitting NDP or transmitting the sensing results? | clarify the bandwidth |  |  |  | Ready for motion | Dibakar Das | 23/0777r2 | V | REVISED Incorporate changes specified in 23/0777r2 (https://mentor.ieee.org/802.11/dcn/23/11-23-0777-02-00bf-cr-for-some-setup-parameter-related-cids.docx). | Yes |  |  |  |  | 2023-05-26 17:57
2244 | Zinan Lin | No | 11.5.1.4 | 175 | 44 | T | 11.5.1.4 | 175.44 | "the sensing responder is capable of using" is an incomplete expression. Does it refers to "is capable of of receiving NDP" or "capable of transmitting NDP"? | Please complete the sentence |  |  |  | Ready for motion | Dibakar Das | 23/0777r2 | V | REVISED Incorporate changes specified in 23/0777r2 (https://mentor.ieee.org/802.11/dcn/23/11-23-0777-02-00bf-cr-for-some-setup-parameter-related-cids.docx). | Yes |  |  |  |  | 2023-05-26 17:57
2273 | Li-Hsiang Sun | Yes | 9.4.2.319 | 111 | 31 | T | 9.4.2.319 | 111.31 | "The Sensing subelements field contains one or more subelements." 11bf responder should ignore the subelement that is not the 1st subelement because either TB or non-TB subelements can be present but not both | as in comment |  |  |  | Ready for motion | Dibakar Das | 23/0777r2 | J | REJECTED For SBP case it is possible for initiator STA to include both the SBP Specific subelement and TB Sensing Specific subelement. | Yes |  |  |  |  | 2023-05-26 17:59
2274 | Li-Hsiang Sun | Yes | 9.4.2.320 | 113 | 54 | T | 9.4.2.320 | 113.54 | There should be some behavior associated with the "Responder Needed" subfield and whether the non-AP can set this field to 1 | as in comment |  |  |  | Ready for motion | Dibakar Das | 23/0777r2 | V | REVISED Incorporate changes specified in 23/0777r2 (https://mentor.ieee.org/802.11/dcn/23/11-23-0777-02-00bf-cr-for-some-setup-parameter-related-cids.docx). | Yes |  |  |  |  | 2023-05-26 17:57
2275 | Li-Hsiang Sun | Yes | 9.4.2.320 | 115 | 13 | T | 9.4.2.320 | 115.13 | SR2SR Support is reserved when transmitted by AP because AP is the initiator of TB measurement instance and the sender of SR2SR sounding TF | as in comment |  |  |  | Ready for motion | Dibakar Das | 23/0777r2 | J | REJECTED Support of the SR2SR feature is also optional at AP. | Yes |  |  |  |  | 2023-05-26 18:05
2276 | Li-Hsiang Sun | Yes | 9.4.2.320 | 114 | 54 | T | 9.4.2.320 | 114.54 | Some capability fields in sensing element related to TB measurement instance should be indicated as reserved if transmitted by AP, such as Poll required, Threshold-based reporting, Device Class | as in comment |  |  |  | Ready for motion | Dibakar Das | 23/0777r2 | V | REVISED Incorporate changes specified in 23/0777r2 (https://mentor.ieee.org/802.11/dcn/23/11-23-0777-02-00bf-cr-for-some-setup-parameter-related-cids.docx). | Yes |  |  |  |  | 2023-05-26 17:57
2277 | Li-Hsiang Sun | Yes | 9.4.2.320 | 114 | 59 | T | 9.4.2.320 | 114.59 | There should be an AP behavior associated with Max number of supported Setups as Responder | Add AP behavior as as in comment |  |  |  | Ready for motion | Dibakar Das | 23/0777r2 | J | REJECTED The behavior associated on reception of this field is at the initiator side which is described in P172L57 of draft 1.0. “A sensing initiator shall not attempt to initiate more sensing measurement setup than the value of the Max number of Supported Setups subfield in the last Sensing element received from the sensing responder.” | Yes |  |  |  |  | 2023-05-26 18:05
2278 | Li-Hsiang Sun | Yes | 9.6.7.52 | 147 | 45 | T | 9.6.7.52 | 147.45 | When is action no ack used for sensing measurement setup termination frame? | add "If this frame is sent as a broadcast, then this frame is an Action No Ack frame. Otherwise it is an action frame" |  |  |  | Resolution approved | Pei Zhou | 23/0528r1 | V | REVISED Incorporate changes specified in 23/0528r1 (https://mentor.ieee.org/802.11/dcn/23/11-23-0528-01-00bf-lb272-resolutions-for-ms-termination-frame.docx). |  | 288 |  |  |  | 2023-05-15 15:03
2279 | Li-Hsiang Sun | Yes | 9.4.2.320 | 113 | 30 | T | 9.4.2.320 | 113.30 | Missing Max TX EHT-LTF total and Max TX/RX EHT-LTF repetitions in sensing element | Add these fields in sensing element and corresponding requirements |  |  |  | Ready for motion | Dibakar Das | 23/0777r2 | J | REJECTED EHT-LTFs are relevant only for 320 MHz PPDUs which in turn is only possible for a DL NDP in TF Sensing instance. Hence, there is no need to signal Max Tx EHT-LTF Total and repletion fields. | Yes |  |  |  |  | 2023-05-26 18:04
2280 | Li-Hsiang Sun | Yes | 11.55.1.3 | 175 | 28 | T | 11.55.1.3 | 175.28 | " The maximum number of space-time streams the sensing responder receives in an SR2SI or SR2SR NDP in the Max RX STS subfield", should be SI2SR or SR2SR | change to "The maximum number of space-time streams the sensing responder receives in an SI2SR or SR2SR NDP in the Max RX STS subfield" |  |  |  | Assigned | Dibakar Das | [8 empty] | 2023-03-10 00:13
2281 | Li-Hsiang Sun | Yes | 11.55..1.3 | 175 | 34 | T | 11.55..1.3 | 175.34 | "The maximum number of space-time streams the sensing responder transmits in an SI2SR or SR2SR NDP in the Max TX STS subfield", should be SR2SI or SR2SR | change to "The maximum number of space-time streams the sensing responder transmits in an SR2SI or SR2SR NDP in the Max TX STS subfield" |  |  |  | Assigned | Dibakar Das | [8 empty] | 2023-03-10 00:13
2284 | Li-Hsiang Sun | Yes | 11.55.1.5.2.6.1 | 183 | 27 | T | 11.55.1.5.2.6.1 | 183.27 | Does AP know unassociated STA's capability before AP scheduling measurement report? e.g. does AP know unassociated STA's TX MCS map? | if unassociated STA's capability is not known, it is scheduled with MCS0~7 with single SS |  |  |  | Assigned | Atsushi Shirakawa | [8 empty] | 2023-03-13 15:00
2285 | Li-Hsiang Sun | Yes | 9.4.2.319 | 109 | 60 | T | 9.4.2.319 | 109.60 | Does unassociated STA know AP's other capability/info besides BSS color, before it can send measurement report in a TB PPDU? e.g. AP's max MPDU length for segmentation of the report, TSF[31:0] If unassociated STA must get beacon or probe response before measurement setup, why BSS color information is needed in sensing measurement parameters field? | remove BSS color information |  |  |  | Ready for motion | Dibakar Das | 23/0777r2 | J | REJECTED An unassociated STA needs to know the BSS Color information so that it can set the BSS Color subfield in the HE SIG-A field of the Ranging NDP and HE TB Ranging NDP ,that it sends to the unassociated AP, to the same value. | Yes |  |  |  |  | 2023-05-26 17:58
2295 | Benedikt Schweizer | Yes | 11.55.1.3 | 170 | 36 | T | 11.55.1.3 | 170.36 | The paragraph about sensing session setup provides not enough details on the procedure for associated STAs. The sentence 'the sensing session setup procedure is the association procedure' is not correct since association includes much more than sensing session setup. | Change the sentence mentioned in the comment to 'The sensing session setup procedure is part of the association procedure'. Structuring the section in order to make it more clear which parts deal with unassociated STAs and associated STAs might support the reader. |  |  |  | Resolution approved | Chaoming Luo | 23/0477r3 | V | REVISED Incorporate changes specified in 23/0477r3 (https://mentor.ieee.org/802.11/dcn/23/11-23-0477-03-00bf-lb272-sensing-session.docx). |  | 279 |  |  |  | 2023-04-25 14:24

## Reporting
CID | Commenter | Must Be Satisfied | Clause Number(C) | Page(C) | Line(C) | Category | Clause | Page | Comment | Proposed Change | Ad-hoc | Comment Group | Ad-hoc Notes | Status | Assignee | Submission | Resn Status | Resolution | Ready For Motion | Motion Number | Edit Status | Edited in Draft | Edit Notes | Last Updated | Last Updated By
1002 | John Wullert | No | 11.55.1.2 | 170 | 14 | T | 11.55.1.2 | 170.14 | Referring to values by their variable names (e.g., Nb, Ng) is precise, but does not aid the reader in understanding the meaning of the requirement. The fact that the search function does not readily detect the definition of "Ng" in the document further thwarts the reader. | Include a descriptive name for the variables in the requirements (e.g., "Nb, the number of bits used in the encoding of each CSI value", "Ng, the size of the subcarrier grouping"). Alternatively, include a link to the frame format where the values are defined (Table 9-127h seems most relevant, but it does not explicitly define Ng.) |  |  |  | Resolution approved | Anirudha Sahoo | 23/0514r2 | V | REVISED Incorporate changes specified in 23/0514r2 (https://mentor.ieee.org/802.11/dcn/23/11-23-0514-02-00bf-comment-resolution-in-lb272-for-reporting-cid-part-1.docx). |  | 278 |  |  |  | 2023-04-25 14:23
1003 | John Wullert | No | 11.55.1.2 | 170 | 17 | E | 11.55.1.2 | 170.17 | The phrase "A STA with four or less transmit antennas..." should be "A STA with four or fewer transmit antennas..." | As in comment |  |  |  | Assigned | Chris Beg | [8 empty] | 2023-03-11 02:28
1026 | Massinissa Lalam | Yes | 9.4.1.75.2.2 | 92 | 16 | T | 9.4.1.75.2.2 | 92.16 | The scaling factor \gamma(t, r) definition is not clear. It is a positive factor, but is it an integer, a float? Its encoding appears later in subclause 9.4.1.75.4: so either a reference must be done here to help the reader (preferred option) or it must be stated that it is encoded on 12 bits and how those are encoded | As in comment, clarify the nature of the scaling factor and add a reference to where its encoding is defined in this subclaure |  |  |  | Assigned | Mahmoud Kamel | [8 empty] | 2023-03-11 02:28
1042 | Lei Wang | No | 11.55.1.5.2.6.2 | 184 | 57 | T | 11.55.1.5.2.6.2 | 184.57 | What is the "Sensing Trigger Frame C"? Is it supposed to be "Sensing Report Trigger frame" based on Figure 11-74h? | Please clarify what "Sensing Trigger Frame C" is. |  |  |  | Resolution approved | Mengshi Hu | 23/0675r1 | V | REVISED Incorporate changes specified in 23/0675r1 (https://mentor.ieee.org/802.11/dcn/23/11-23-0675-01-00bf-lb272-cr-for-threshold-based-reporting-part-1.docx). |  | 307 |  |  |  | 2023-05-17 14:49
1053 | Li Ma | Yes | 9.4.1.75.1 | 90 | 14 | E | 9.4.1.75.1 | 90.14 | "Remaining Report Segments" has 5 bits, which defines value form 0 ~ 31. "Set to a value between 1 and 32 for a feedback segment that is not the last report segment of a segmented report." should be modified accordingly. | change 'between 1 and 32' to 'between '0 and 31'. |  |  |  | Assigned | Rojan Chitrakar | [8 empty] | 2023-03-11 02:27
1055 | Jianhan Liu | Yes | 11.55.1.5.2.6.2 | 183 | 54 | T | 11.55.1.5.2.6.2 | 183.54 | Threshold-based reporting does not work and is not necessary. It is complicated and can be implementation specific. | delete "11.55.1.5.2.6.2 Threshold-based reporting phase" from 11bf spec. |  |  |  | Assigned | Mengshi Hu | [8 empty] | 2023-03-11 02:27
1077 | Claudio da Silva | No | 11.55.1.2 | 170 | 14-26 | T | 11.55.1.2 | 170.14 | The shalls in each of the four paragraphs only apply to STAs in which dot11WLANSensingImplemented is true. | Change the start of each of the four paragraphs to "A STA in which dot11WLANSensing Implemented..." |  |  |  | Resolution approved | Anirudha Sahoo | 23/0514r2 | V | REVISED Incorporate changes specified in 23/0514r2 (https://mentor.ieee.org/802.11/dcn/23/11-23-0514-02-00bf-comment-resolution-in-lb272-for-reporting-cid-part-1.docx). |  | 278 |  |  |  | 2023-04-25 14:23
1144 | Claudio da Silva | No | 11.55.1.5.2.6.1 | 183 | 45 | E | 11.55.1.5.2.6.1 | 183.45 | "During a TB sensing measurement instance," is unnecessary and should be deleted. | As suggested. |  |  |  | Resolution approved | Xiandong Dong | 23/0556r2 | A | ACCEPTED |  | 281 |  |  |  | 2023-04-25 14:26
1145 | Claudio da Silva | Yes | 11.55.1.5.2.6.1 | 183 | 47 | E | 11.55.1.5.2.6.1 | 183.47 | Replace "measurement report frame" with "Sensing Measurement Report frame" | As suggested. |  |  |  | Resolution approved | Xiandong Dong | 23/0556r2 | A | ACCEPTED |  | 281 |  |  |  | 2023-04-25 14:26
1147 | Claudio da Silva | Yes | 11.55.1.5.2.6.1 | 183 | 51 | T | 11.55.1.5.2.6.1 | 183.51 | This note must be converted into normative text. Specifically, it must be defined that an AP shall not send a Sensing Report Trigger frame to a non-AP STA/sensing responder that had the Sensing Measurement Report Requested subfield set to 0. | As noted. |  |  |  | Resolution approved | Anirudha Sahoo | 23/0515r1 | J | REJECTED The group felt that we should not have normative text for “what not to do” events (since there can be infinite number of such events). So, the NOTE is sufficient. |  | 275 |  |  |  | 2023-04-25 14:18
1153 | Claudio da Silva | Yes | 9.4.1.75.1 | 89 | 34 | T | 9.4.1.75.1 | 89.34 | Statement "The Sensing Measurement Report Container field contains a single sensing measurement report" is not accurate given that the Container field may include a fraction of a sensing measurement report (if segmented). | Revise the sentence. |  |  |  | Assigned | Rojan Chitrakar | [8 empty] | 2023-03-11 02:27
1154 | Claudio da Silva | Yes | 11.55.1.5.3.4 | 187 | 54 | T | 11.55.1.5.3.4 | 187.54 | The sentence "The Sensing Measurement Report Control field... other than the first report segment." doesn't belong in Clause 11. | Move the sentence to 9.4.1.75.1. Modify length of the Sensing Measurement Report Control field in Figure 9-144l to "0 or variable". |  |  |  | Resolution approved | Rojan Chitrakar | 23/0370r2 | V | REVISED Incorporate changes specified in 23/0370r2 (https://mentor.ieee.org/802.11/dcn/23/11-23-0370-02-00bf-crs-for-11bf-d1-0-segmented-report-cids.docx). |  | 267 |  |  |  | 2023-03-16 15:03
1155 | Claudio da Silva | Yes | 9.4.1.75.1 | 90 | 38 | T | 9.4.1.75.1 | 90.38 | CSI Variation Feedback subfield must be moved from the Segmentation Control field to the Sensing Measurement Report Control field. | As noted. |  |  |  | Assigned | Rojan Chitrakar | [8 empty] | 2023-03-11 02:27
1156 | Claudio da Silva | Yes | 11.55.1.5.4 | 188 | 20 | T | 11.55.1.5.4 | 188.20 | This NOTE needs work. If any of its transmit antennas is available, how will the STA terminate the setup? | Suggest deleting the sentence. I believe this case is covered by implicit termination. |  |  |  | Resolution approved | Anirudha Sahoo | 23/0515r1 | V | REVISED Incorporate changes specified in 23/0515r1 (https://mentor.ieee.org/802.11/dcn/23/11-23-0515-01-00bf-comment-resolution-in-lb272-for-reporting-cid-part-2.docx). |  | 275 |  |  |  | 2023-04-25 14:18
1158 | Claudio da Silva | No | 11.55.1.5.4 | 188 | 36 | T | 11.55.1.5.4 | 188.36 | Remove the SBP responder case from this paragraph (since it is out of scope for 11.55.1). Create an equivalent paragraph specific for the SBP case in 11.55.2. | As noted. |  |  |  | Resolution approved | Chris Beg | 23/0660r2 | V | REVISED Incorporate changes specified in 23/0660r2 (https://mentor.ieee.org/802.11/dcn/23/11-23-0660-02-00bf-lb272-clause-11-reporting-cid-resolution-part1.docx). |  | 316 |  |  |  | 2023-05-18 17:55
1159 | Claudio da Silva | Yes | 11.55.1.5.5 | 188 | 51 | T | 11.55.1.5.5 | 188.51 | The sentence "Once set, the sensing receiver... a sensing measurement setup" is not needed as all parameters negotiated during sensing measurement setup cannot be changed. | Delete the sentence. |  |  |  | Resolution approved | Chris Beg | 23/0660r2 | V | REVISED Incorporate changes specified in 23/0660r2 (https://mentor.ieee.org/802.11/dcn/23/11-23-0660-02-00bf-lb272-clause-11-reporting-cid-resolution-part1.docx). |  | 316 |  |  |  | 2023-05-18 17:55
1160 | Claudio da Silva | Yes | 11.55.1.5.5 | 189 | 1 | T | 11.55.1.5.5 | 189.01 | Sentence must be made normative: "sensing receiver shall follow", "sensing receiver should follow"... | As noted. |  |  |  | Resolution approved | Chris Beg | 23/0660r2 | V | REVISED Incorporate changes specified in 23/0660r2 (https://mentor.ieee.org/802.11/dcn/23/11-23-0660-02-00bf-lb272-clause-11-reporting-cid-resolution-part1.docx). |  | 316 |  |  |  | 2023-05-18 17:55
1161 | Claudio da Silva | Yes | 11.55.1.5.5 | 189 | 17 | T | 11.55.1.5.5 | 189.17 | Replace "The RF/analog Gain Index is defined..." with "If the RX_OP_Gain_Type subfield is set to 10, the RF/Analog Gain Index subfield within the RX_OP_Gain_Index field is defined..." | As noted. |  |  |  | Resolution approved | Rui Du | 23/0478r3 | V | REVISED Incorporate changes specified in 23/0478r3 (https://mentor.ieee.org/802.11/dcn/23/11-23-0478-03-00bf-lb272-comments-reporting-comments-resolution.docx). |  | 289 |  |  |  | 2023-05-15 15:05
1162 | Claudio da Silva | Yes | 11.55.1.5.5 | 189 | 19 | T | 11.55.1.5.5 | 189.19 | The sentence "Sensing receiver shall set the value 63 (0) for... and the value 3(1) .... The max (min) and max (min)..." must be broken into 2 to eliminate the values between parenthesis. Max and min must also be spelled out. | As noted. |  |  |  | Resolution approved | Rui Du | 23/0478r3 | V | REVISED Incorporate changes specified in 23/0478r3 (https://mentor.ieee.org/802.11/dcn/23/11-23-0478-03-00bf-lb272-comments-reporting-comments-resolution.docx). |  | 289 |  |  |  | 2023-05-15 15:05
1171 | Claudio da Silva | Yes | 9.4.1.75.3 | 94 | 64 | T | 9.4.1.75.3 | 94.64 | Meaning of "best fit" is not clear. | Delete the sentence "The sensign receiver... on its implementation." |  |  |  | Assigned | Mahmoud Kamel | [8 empty] | 2023-03-11 02:28
1172 | Claudio da Silva | Yes | 9.4.1.75.4 | 95 | 5 | T | 9.4.1.75.4 | 95.05 | The meaning of "Sensing Measurement Report information" is unclear. The connection/relation between the SM Report field and the SM Report information must be defined explicitly. | As noted. |  |  |  | Assigned | Mahmoud Kamel | [8 empty] | 2023-03-11 02:28
1231 | Solomon Trainin | No | 11.55.1.5.2.6.2 | 183 | 57 | T | 11.55.1.5.2.6.2 | 183.57 | "Threshold-based reporting is optional and may be present in.." The feature is optional, but it is not defined how to know if it is supported | Define the related capabilities and rules for the negotiation. Refer to the definition. |  |  |  | Assigned | Chris Beg | [8 empty] | 2023-03-11 02:28
1281 | Xiandong Dong | No | 9.4.1.75.1 | 89 | 44 | T | 9.4.1.75.1 | 89.44 | because the lengths of the control field and sensing measurement report field are not variable, please fix it. | as in the comment |  |  |  | Assigned | Rojan Chitrakar | [8 empty] | 2023-03-11 02:27
1286 | Xiandong Dong | No | 11.55.1.5.2.6.1 | 183 | 48 | T | 11.55.1.5.2.6.1 | 183.48 | In TB case no delay report mechnism is defined, it should have a method to indicate the report is the current measurement instance or previous measurement instance. | as in the comment |  |  |  | Resolution approved | Xiandong Dong | 23/0555r7 | V | REVISED Incorporate changes specified in 23/0555r7 (https://mentor.ieee.org/802.11/dcn/23/11-23-0526-02-00bf-lb272-resolutions-for-cid-1951-and-1979.docx). |  | 286 |  |  |  | 2023-05-15 15:00
1380 | Assaf Kasher | Yes | 11.55.1.5.2.6.2 | 184 | 57 | E | 11.55.1.5.2.6.2 | 184.57 | "Sensing Trigger Frame C" - where did the "C" come from? | delete the "C" |  |  |  | Resolution approved | Mengshi Hu | 23/0675r1 | V | REVISED Incorporate changes specified in 23/0675r1 (https://mentor.ieee.org/802.11/dcn/23/11-23-0675-01-00bf-lb272-cr-for-threshold-based-reporting-part-1.docx). |  | 307 |  |  |  | 2023-05-17 14:49
1382 | Assaf Kasher | Yes | 11.55.1.5.2.6.1 | 183 | 47 | E | 11.55.1.5.2.6.1 | 183.47 | "either a measurement report frame corresponding to the sensing measurement result of the SI2SR NDP for the current measurement instance or the previous measurement instance" - "either at the wrong place" | replace "a measurement report frame corresponding to the sensing measurement result of the SI2SR NDP for either the current measurement instance or the previous measurement instance" |  |  |  | Resolution approved | Xiandong Dong | 23/0556r2 | A | ACCEPTED |  | 281 |  |  |  | 2023-04-25 14:26
1403 | Assaf Kasher | Yes | 27.2.2 | 223 | 22 | T | 27.2.2 | 223.22 | The CSI_ESTIMATE RXVECTOR parameter should be a part of all OFDM PHY | Add the CSI_ESTIMATE to clauses 17, 19, 21 |  |  |  | Assigned | Chris Beg | [8 empty] | 2023-03-12 14:26
1412 | Shuling feng | Yes | 9.4.1.75.1 | 90 | 19 | E | 9.4.1.75.1 | 90.19 | "Remaining Report Segments" has 5 bits. The defination field says "Set to a value between 1 and 32 for a feedback segment that is not the last report segment of a segmented report. " | Change from "between 1 and 32" to "between 1 and 31". |  |  |  | Assigned | Rojan Chitrakar | [8 empty] | 2023-03-11 02:27
1423 | Shuling feng | Yes | 9.4.1.75.4 | 95 | 17 | E | 9.4.1.75.4 | 95.17 | Nrx has 3 bits and is "Set to the number of receive antennas minus 1" in Table 9-127h. And Ntx has 3 bits and is "Set to the number of transmit antennas minus 1" in Table 9-127h. But the indexing in Table 9-127j contradicts these definitions. | Change indexing in Table 9-127j following Ntx and Nrx defination by adding fields entries with transmit antenna index 0 and/or receive antenna index 0. |  |  |  | Assigned | Mahmoud Kamel | [8 empty] | 2023-03-11 02:28
1425 | Shuling feng | Yes | 9.4.1.75.4 | 95 | 46 | E | 9.4.1.75.4 | 95.46 | Nb is 1 bit and is defined in Table 9-127h. Set to 0 for an 8-bit word size. Set to 1 for a 10-bit word size. | Replace Nb with another symbol, for example Sb, to represent number of bits in Table 9-127j. Define Sb. Or change definition of Nb. |  |  |  | Assigned | Mahmoud Kamel | [8 empty] | 2023-03-11 02:28
1426 | Shuling feng | Yes | 9.4.1.75.4 | 105 | 22 | E | 9.4.1.75.4 | 105.22 | EQ 9-5f needs to follow definitions of Nrx, Ntx, and Nb in Table 9-127h. | Replace Nb with Sb, repalce Ntx with Ntx+1, replace Rx with Rx+1 |  |  |  | Assigned | Mahmoud Kamel | [8 empty] | 2023-03-11 02:28
1434 | Mengshi Hu | Yes | 9.4.1.75.1 | 91 | 8 | T | 9.4.1.75.1 | 91.08 | In Table 9-127g, the "CSI variation threshold" should be replace with "CSI variation value". They are two different things. The CSI variation value is the one obtained at the receiver, and the threshold is set by the initiator. The wording "CSI variation value" is also used in the corresponding CR document 11-23-0002r4. | Change "CSI variation threshold" in the case of Value 0 - 10 into "CSI variation value" |  |  |  | Resolution approved | Mengshi Hu | 23/0675r1 | V | REVISED Incorporate changes specified in 23/0675r1 (https://mentor.ieee.org/802.11/dcn/23/11-23-0675-01-00bf-lb272-cr-for-threshold-based-reporting-part-1.docx). |  | 307 |  |  |  | 2023-05-17 14:49
1438 | Mengshi Hu | Yes | 11.55.1.5.2.6.2 | 185 | 6 | T | 11.55.1.5.2.6.2 | 185.06 | To be aligned with the text, the CSI variation reporting phase and measurement reporting phase in the figure should be the CSI variation reporting subphase and measurement reporting subphase. | Change the wording "phase" of the CSI variation reporting phase and measurement reporting phase in Figure 11-74h into "subphase". |  |  |  | Resolution approved | Mengshi Hu | 23/0675r1 | V | REVISED Incorporate changes specified in 23/0675r1 (https://mentor.ieee.org/802.11/dcn/23/11-23-0675-01-00bf-lb272-cr-for-threshold-based-reporting-part-1.docx). |  | 307 |  |  |  | 2023-05-17 14:49
1439 | Mengshi Hu | Yes | 11.55.1.5.2.6.2 | 184 | 58 | T | 11.55.1.5.2.6.2 | 184.58 | Sensing Trigger Frame C should be Sensing Report Trigger frame | Change "Sensing Trigger Frame C" into "Sensing Report Trigger frame" |  |  |  | Resolution approved | Mengshi Hu | 23/0675r1 | V | REVISED Incorporate changes specified in 23/0675r1 (https://mentor.ieee.org/802.11/dcn/23/11-23-0675-01-00bf-lb272-cr-for-threshold-based-reporting-part-1.docx). |  | 307 |  |  |  | 2023-05-17 14:49
1440 | Mengshi Hu | Yes | 11.55.1.5.2.6.2 | 185 | 6 | T | 11.55.1.5.2.6.2 | 185.06 | in Page 177 there is a note saying that "In the case that both basic reporting phase and threshold-based reporting phase exist, the basic reporting phase is present as the measurement reporting phase of the threshold-based reporting phase." It's better to have the description on basic reporting phase in this figure. | To make it clear, in Figure 11-74h, "(basic reporting phase)" could be added after the "measurement reporting subphase". |  |  |  | Assigned | Mengshi Hu | [8 empty] | 2023-03-12 14:23
1451 | Bo Sun | Yes | 36.2.2 | 231 | 23 | T | 36.2.2 | 231.23 | "based on the channel measured during the training symbols of the received EHT sounding NDP..." is not clear. The training preamble is a vague conception depending on the implementation. | Replace "training symbols" with specific subfields measured, e.g. EHT-LTFs, L-LTFs, RL-LTFs, etc. |  |  |  | Assigned | Chris Beg | [8 empty] | 2023-03-11 02:28
1452 | Bo Sun | Yes | 27.2.2 | 223 | 23 | T | 27.2.2 | 223.23 | "based on the channel measured during the training symbols of the received EHT sounding NDP..." is not clear. The training preamble is a vague conception depending on the implementation. | Replace "training symbols" with specific subfields measured, e.g. L-LTFs, HE-LTFs, etc. |  |  |  | Assigned | Chris Beg | [8 empty] | 2023-03-11 02:28
1454 | JUNG HOON SUH | Yes | 11.55.1.5.2.6.1 | 183 | 41 | T | 11.55.1.5.2.6.1 | 183.41 | In the following paragraph, "In the basic reporting phase, the sensing initiator shall send a Sensing Report Trigger frame assigning RUs to one or more sensing receivers in order to obtain a Sensing Measurement Report frame containing sensing measurement results.", "assigning RUs" should be "assigning resources", because the scheduling in the Trigger Frame may take place in either RU, Spatial domain, or in both RU and Spatial Streams. We should not limit the Resource for scheduling only to the RUs. | "In the basic reporting phase, the sensing initiator shall send a Sensing Report Trigger frame assigning RUs to one or more sensing receivers in order to obtain a Sensing Measurement Report frame containing sensing measurement results." should be " In the basic reporting phase, the sensing initiator shall send a Sensing Report Trigger frame assigning resources to one or more sensing receivers in order to obtain a Sensing Measurement Report frame containing sensing measurement results." |  |  |  | Assigned | Chris Beg | [8 empty] | 2023-03-11 02:28
1489 | Stephen Shellhammer | Yes | 11.55.1.2 | 170 | 17 | T | 11.55.1.2 | 170.17 | This capability for a STA should have been written in terms of the number of supported receive spatial streams, but was written incorrectly in terms of transmit antennas. The number of transmit antennas is on the transmitting device, which is the source of the confusion, I believe. | Change "A STA with four or less transmit antennas shall support an N_g value of 4 and may optionally support an N_g value of 16 in the Sensing Measurement Report frame." To "A STA that can support reception of up to four spatial streams shall support an N_g value of 4 and may optionally support an N_g value of 16 in the Sensing Measurement Report frame." |  |  |  | Assigned | Chris Beg | [8 empty] | 2023-03-11 02:28
1490 | Stephen Shellhammer | Yes | 11.55.1.2 | 170 | 20 | T | 11.55.1.2 | 170.20 | This capability for a STA should have been written in terms of the number of supported receive spatial streams, but was written incorrectly in terms of transmit antennas. The number of transmit antennas is on the transmitting device, which is the source of the confusion, I believe. | Change "A STA with five or more transmit antennas and a bandwidth of 80 MHz shall support an N_g value of 4 and may optionally support an N_g value of 16 in the Sensing Measurement Report frame." To "A STA that can support reception of five or more spatial streams and a bandwidth of 80 MHz shall support an N_g value of 4 and may optionally support an N_g value of 16 in the Sensing Measurement Report frame." |  |  |  | Assigned | Chris Beg | [8 empty] | 2023-03-11 02:28
1491 | Stephen Shellhammer | Yes | 11.55.1.2 | 170 | 24 | T | 11.55.1.2 | 170.24 | This capability for a STA should have been written in terms of the number of supported receive spatial streams, but was written incorrectly in terms of transmit antennas. The number of transmit antennas is on the transmitting device, which is the source of the confusion, I believe. | Change "A STA with five or more transmit antennas and a bandwidth greater than or equal to 160 MHz shall support an N_g value of 4 and may optionally support an N_g value of 16 in the Sensing Measurement Report frame." To "A STA that can support reception of five or more spatial streams and a bandwidth of greater or equal to 160 MHz shall support an N_g value of 8 and may optionally support an N_g value of 16 in the Sensing Measurement Report frame." |  |  |  | Assigned | Chris Beg | [8 empty] | 2023-03-11 02:28
1575 | Mahmoud Kamel | Yes | 9.4.1.75.1 | 89 | 63 | T | 9.4.1.75.1 | 89.63 | It is not clear what scenario(s) the Sensing Measurement Report Control may be not present in the Sensing Measurement Report Container field. | Add a note to state what scenario(s) in which the Sensing Measurement Report Control may be not present |  |  |  | Assigned | Rojan Chitrakar | [8 empty] | 2023-03-11 02:27
1576 | Mahmoud Kamel | Yes | 9.4.1.75.1 | 89 | 44 | T | 9.4.1.75.1 | 89.44 | If the Measurement Report Control may be not present in some scenarios, then the field size may be 0. | Change 'variable' to '0 or variable' in Figure 9-144l |  |  |  | Assigned | Rojan Chitrakar | [8 empty] | 2023-03-11 02:27
1577 | Mahmoud Kamel | Yes | 9.4.1.75.1 | 90 | 26 | T | 9.4.1.75.1 | 90.26 | If the reported measurement result may be invalid, why do we need to include them in the he Sensing Measurement Report Container field. This seems inefficient! | Change 'variable' to '0 or variable' in Figure 9-144l and indicate that in case the reported measurement results are invalid there is no Sensing Measurement Report field |  |  |  | Assigned | Rojan Chitrakar | [8 empty] | 2023-03-11 02:27
1578 | Mahmoud Kamel | Yes | 9.4.1.75.1 | 90 | 9 | T | 9.4.1.75.1 | 90.09 | The size of the Sensing Transmitter STA ID should be 16 | change 12 to 16 |  |  |  | Assigned | Rojan Chitrakar | [8 empty] | 2023-03-11 02:27
1579 | Mahmoud Kamel | Yes | 9.4.1.75.1 | 90 | 12 | T | 9.4.1.75.1 | 90.12 | The size of the Sensing Receiver STA ID should be 16 | change 12 to 16 |  |  |  | Assigned | Rojan Chitrakar | [8 empty] | 2023-03-11 02:27
1580 | Mahmoud Kamel | Yes | 9.4.1.75.1 | 90 | 9 | T | 9.4.1.75.1 | 90.09 | Does the "Sensing Transmitter" in "Sensing Transmitter STA ID" refer to the sensing transmitter role or the transmitter of the Sensing Measurement Report frame" | Change the text to " AID or USID of the transmitter corresponding to the Sensing Measurement Report frame" |  |  |  | Assigned | Rojan Chitrakar | [8 empty] | 2023-03-11 02:27
1581 | Mahmoud Kamel | Yes | 9.4.1.75.1 | 90 | 12 | T | 9.4.1.75.1 | 90.12 | Does the "Sensing Receiver" in "Sensing Receiver STA ID" refer to the sensing receiver role or the receiver of the Sensing Measurement Report frame" | Change the text to " AID or USID of the receiver corresponding to the Sensing Measurement Report frame" |  |  |  | Assigned | Rojan Chitrakar | [8 empty] | 2023-03-11 02:27
1584 | Mahmoud Kamel | Yes | 9.4.1.75.1 | 90 | 20 | T | 9.4.1.75.1 | 90.20 | The maximum value of the Remaining Report Segments should be 31 | Change the text to "... Set to a value between 1 and 31 for a feedback segment ... " |  |  |  | Assigned | Rojan Chitrakar | [8 empty] | 2023-03-11 02:27
1586 | Mahmoud Kamel | Yes | 9.4.1.75.1 | 90 | 16 | E | 9.4.1.75.1 | 90.16 | Missing identifier | change "Sensing Measurement Report" to "Sensing Measurement Report frame" |  |  |  | Assigned | Rojan Chitrakar | [8 empty] | 2023-03-11 02:27
1587 | Mahmoud Kamel | Yes | 9.4.1.75.1 | 89 | 63 | T | 9.4.1.75.1 | 89.63 | If the Report Control is present only in the first segment of multiple segments, then there is no need for the field/subfield Report Control Present. The First Report Segment field/subfield is enough to indicate if the Report Control is present or not | Remove the Report Control Present field/subfield from the Segmentation Control field and consider all the required modifications according to this change |  |  |  | Assigned | Rojan Chitrakar | [8 empty] | 2023-03-11 02:27
1589 | Mahmoud Kamel | Yes | 9.4.1.75.3 | 93 | 10 | T | 9.4.1.75.3 | 93.10 | Why the Report Control Length subfield/field is needed if Presence and Control Map field/subfield can be used to indicate which fields/subfields are present in the Sensing Measurement Report Control field and hence be used to compute its length? | Remove the Report Control Length field/subfield from the Sensing Measurement Report Control field and consider all the required modifications according to this change |  |  |  | Assigned | Mahmoud Kamel | [8 empty] | 2023-03-11 02:28
1591 | Mahmoud Kamel | Yes | 9.4.1.75.3 | 93 | 46 | T | 9.4.1.75.3 | 93.46 | Setting of the subfield I_Ng is not specified for the bandwidth 320 MHz | Specify the setting of the subfield I_Ng for the bandwidth 320 MHz |  |  |  | Assigned | Mahmoud Kamel | [8 empty] | 2023-03-11 02:28
1592 | Mahmoud Kamel | Yes | 9.4.1.75.4 | 98 | 20 | T | 9.4.1.75.4 | 98.20 | Table 9-127n is not needed since Ng = 4 is not specified for BW = 320 MHz | Remove this table |  |  |  | Assigned | Mahmoud Kamel | [8 empty] | 2023-03-11 02:28
1593 | Mahmoud Kamel | Yes | 9.4.1.75.4 | 97 | 1 | T | 9.4.1.75.4 | 97.01 | Table 9-127k indicates the number of subcarriers for bandwidths 160 and 320 MHz for Ng = 4, while this subgrouping is not supported for those bandwidths. | Remove the rows in bandwidths 160 and 320 MHz corresponding to Ng = 4 |  |  |  | Assigned | Mahmoud Kamel | [8 empty] | 2023-03-11 02:28
1594 | Mahmoud Kamel | Yes | 9.4.1.75.4 | 97 | 41 | E | 9.4.1.75.4 | 97.41 | The table headers are mis formatted and not clear | Change 'bandwidth' to "Bandwidth" and 'Meaning' to "Subcarrier Indices" |  |  |  | Assigned | Mahmoud Kamel | [8 empty] | 2023-03-11 02:28
1595 | Mahmoud Kamel | Yes | 9.4.1.75.4 | 95 | 3 | T | 9.4.1.75.4 | 95.03 | The size of the Sensing Measurement Report field depends on the values in the Sensing Measurement Report Control field if the sensing measurement report is not segmented, otherwise the size of the CSI is what depends on the values in the Sensing Measurement Report Control field. | Remove the sentence "The size of the Sensing Measurement Report field depends on the values in the Sensing Measurement Report Control field." or fix it according to the current specs. |  |  |  | Assigned | Mahmoud Kamel | [8 empty] | 2023-03-11 02:28
1623 | Mahmoud Kamel | Yes | 11.55.1.5.2.6.1 | 183 | 37 | T | 11.55.1.5.2.6.1 | 183.37 | What does it mean for the sensing measurement report to remain consistent?? consistent in what sense? | Specify in the text what shall remain consistent, is it that the sensing measurement report may correspond to the current or previous TB sensing measurement instance? If so, specify this clear in the text. |  |  |  | Assigned | Chris Beg | [8 empty] | 2023-03-11 02:28
1647 | Lei Huang | Yes | 9.4.1.75.4 | 105 | 23 | T | 9.4.1.75.4 | 105.23 | Due to RSSI fields and Rx_OP_Gain_Index fields in the Sensing Measurement Report field, the last component in the CSI size calculation should be 2*N_Rx instead of N_Rx. | As in comment |  |  |  | Resolution approved | Rui Du | 23/0478r3 | V | REVISED Incorporate changes specified in 23/0478r3 (https://mentor.ieee.org/802.11/dcn/23/11-23-0478-03-00bf-lb272-comments-reporting-comments-resolution.docx). |  | 289 |  |  |  | 2023-05-15 15:05
1658 | Rojan Chitrakar | Yes | 36.2.2 | 223 | 22 | T | 36.2.2 | 223.22 | The referenced sub-clause 11.55.1 is too generic and doesn't provide direct information about the format of the CSI array. | Provide a more suitable reference for the format of the array of CSI, e.g., 9.4.1.75.2 (CSI encoding and decoding), or define a new sub-clause for the format and provide the reference to it. |  |  |  | Assigned | Chris Beg | [8 empty] | 2023-03-11 02:28
1659 | Rojan Chitrakar | Yes | 36.2.2 | 231 | 22 | T | 36.2.2 | 231.22 | The referenced sub-clause 11.55.1 is too generic and doesn't provide direct information about the format of the CSI array. | Provide a more suitable reference for the format of the array of CSI, e.g., 9.4.1.75.2 (CSI encoding and decoding), or define a new sub-clause for the format and provide the reference to it. |  |  |  | Assigned | Chris Beg | [8 empty] | 2023-03-11 02:28
1670 | Chaoming Luo | No | 11.55.1.5.2.6.1 | 183 | 46 | E | 11.55.1.5.2.6.1 | 183.46 | The 'either...or...' sounds like a report frame is not used in the 'or' case. | Change the sentence to: During a TB sensing measurement instance, the sensing responder upon receiving the Sensing Report Trigger frame shall transmit a measurement report frame corresponding to the sensing measurement result of the SI2SR NDP for either the current measurement instance or the previous measurement instance consistently throughout all the subsequent TB measurement instances corresponding to the same measurement setup. |  |  |  | Resolution approved | Xiandong Dong | 23/0556r2 | A | ACCEPTED |  | 281 |  |  |  | 2023-04-25 14:26
1671 | Chaoming Luo | No | 11.55.1.5.2.6.2 | 184 | 57 | E | 11.55.1.5.2.6.2 | 184.57 | Change 'Sensing Trigger Frame C' to 'Sensing Report Trigger frame' | As in comment |  |  |  | Resolution approved | Mengshi Hu | 23/0675r1 | V | REVISED Incorporate changes specified in 23/0675r1 (https://mentor.ieee.org/802.11/dcn/23/11-23-0675-01-00bf-lb272-cr-for-threshold-based-reporting-part-1.docx). |  | 307 |  |  |  | 2023-05-17 14:49
1680 | James Yee | Yes | 9.4.1.75.1 | 90 | 9 | T | 9.4.1.75.1 | 90.09 | In Table 9-127f, the AID and USID fields probably should be AID12 and USID12 in order to fit into 6 octets. | Please clarify. |  |  |  | Assigned | Rojan Chitrakar | [8 empty] | 2023-03-11 02:27
1691 | Alireza Raissinia | No | 9.4.1.75.1 | 90 | 26-36 | T | 9.4.1.75.1 | 90.26 | Change the text "The Invalid Indication subfield indicates whether the reported measurement result is invalid in the case of the CSI Variation Feedback field set to 15, and indicates whether the CSI variation feedback value is invalid in the case of the CSI Variation Feedback field set to a value between 0 and 10. An Invalid Indication field value of 1 indicates that the reported measurement result or the reported CSI variation feedback value is invalid. A value of 0 indicates that the reported measurement result or the reported CSI variation feedback value is valid" to | The Invalid Indication subfield indicates whether the reported measurement result is invalid for basic reporting (i.e., CSI Variation Feedback subfield set to 15) or CSI variation feedback reporting value is invalid (i.e., CSI Variation Feedback subfield set to a value between 0 and 10). An Invalid Indication field value of 1 indicates that the reported measurement result or the reported CSI variation feedback reporting value is invalid. A value of 0 indicates that the reported measurement result or the reported CSI variation feedback value is valid. |  |  |  | Assigned | Rojan Chitrakar | [8 empty] | 2023-03-11 02:27
1692 | Alireza Raissinia | Yes | 9.4.1.75.1 | 90 | 13-Sep | T | 9.4.1.75.1 | 90.13 | Transmitter STA ID and Receiver STA ID for Non-TB sensing measurement instance are not defined. Additionally, in the case of TB sensing measurement instance we should define that AP AID is zero. | We need to decide on how to define transmitter and receiver STA ID for the Non-Tb measurement instance |  |  |  | Assigned | Rojan Chitrakar | [8 empty] | 2023-03-11 02:27
1735 | Alireza Raissinia | No | 11.55.1.5.2.6.1 | 183 | 42 | T | 11.55.1.5.2.6.1 | 183.42 | Change the text "a Sensing Measurement Report frame" to "Sensing Measurement Report frame(s) | As per comment |  |  |  | Resolution approved | Xiandong Dong | 23/0648r1 | A | ACCEPTED |  | 296 |  |  |  | 2023-05-15 15:15
1736 | Alireza Raissinia | No | 11.55.1.5.2.6.2 | 183 | 60 | T | 11.55.1.5.2.6.2 | 183.60 | Change the text "than or equal to the CSI variation threshold values assigned to them, and triggering the feedbacks from those sensing responder(s)" to | than or equal to the CSI variation threshold values assigned to them in the corresponding Measurement Setup Request frame(s), and then transmit Sensing Report Trigger frame to obtain Sensing Measurement Report frame(s) from those sensing responder(s) |  |  |  | Resolution approved | Mengshi Hu | 23/0675r1 | V | REVISED Incorporate changes specified in 23/0675r1 (https://mentor.ieee.org/802.11/dcn/23/11-23-0675-01-00bf-lb272-cr-for-threshold-based-reporting-part-1.docx). |  | 307 |  |  |  | 2023-05-17 14:49
1737 | Alireza Raissinia | Yes | 11.55.1.5.2.6.2 | 184 | 25-27 | T | 11.55.1.5.2.6.2 | 184.25 | Delete the text"-- The CSI variation value equal to 0 indicates the cases that the CSI variations are smaller than a certain degree which is kept unchanged throughout all the subsequent measurement instances corresponding to the same measurement setup" needs further clarification/cleanup as it implies to many measurements as oppose to a single measure of CSI Variation value 0 | As per comment Since it adds no informative nor normative as a bullet list |  |  |  | Assigned | Mengshi Hu | [8 empty] | 2023-03-11 02:27
1738 | Alireza Raissinia | Yes | 11.55.1.5.2.6.2 | 184 | 29-32 | T | 11.55.1.5.2.6.2 | 184.29 | Delete the text "-- The CSI variation value equal to 1 indicates the cases that the CSI variations are larger than a certain degree which is kept unchanged throughout all the subsequent measurement instances corresponding to the same measurement setup" needs further clarification/cleanup as it implies to many measurements as oppose to a single measure of CSI Variation value 1 | As per comment Since it adds no informative nor normative as a bullet list |  |  |  | Assigned | Mengshi Hu | [8 empty] | 2023-03-11 02:27
1739 | Alireza Raissinia | No | 11.55.1.5.2.6.2 | 184 | 39 | T | 11.55.1.5.2.6.2 | 184.39 | Change the word "is" to 'shall' | As per comment Since it is normative |  |  |  | Resolution approved | Xiandong Dong | 23/0648r1 | V | REVISED Incorporate changes specified in 23/0648r1 (https://mentor.ieee.org/802.11/dcn/23/11-23-0648-01-00bf-resolutions-for-cid1735-1739-in-lb272.docx). |  | 296 |  |  |  | 2023-05-15 15:15
1740 | Alireza Raissinia | No | 11.55.1.5.2.6.2 | 184 | 51 59 | T | 11.55.1.5.2.6.2 | 184.51 | Change the text "Sensing CSI Variation Feedback frame" to | Sensing Measurement Report frame since there's no such frame name. Also change the Figure 11-74h to reflect the frame name |  |  |  | Resolution approved | Mengshi Hu | 23/0675r1 | V | REVISED Incorporate changes specified in 23/0675r1 (https://mentor.ieee.org/802.11/dcn/23/11-23-0675-01-00bf-lb272-cr-for-threshold-based-reporting-part-1.docx). |  | 307 |  |  |  | 2023-05-17 14:49
1782 | Bin Tian | Yes | 36.2 | 231 | 24 | T | 36.2 | 231.24 | General EHT sounding NDP its number of LTF is related to Nss_total instead of N_TX. Need to add rules in PHY section that when EHT sounding NDP is used for sensing, Q matrix shall be identical matrix and Nss_toal shall be N_Tx, i.e., similar rules from ranging NDP. Also may want to cut down the number of LTF/GI combiniation to be supported in sounding EHT NDP for sensing. Add some texts to 36.3.18 | as in the comment |  |  |  | Assigned | Chris Beg | [8 empty] | 2023-03-11 02:28
1783 | Bin Tian | Yes | 9.4.1.75.1 | 90 | 38 | T | 9.4.1.75.1 | 90.38 | The computation of CSI variation is not defined. How can this threaholding scheme be used? | as in the comment |  |  |  | Assigned | Mengshi Hu | [8 empty] | 2023-03-11 02:27
1784 | Bin Tian | No | 9.4.1.75.3 | 93 | 48 | T | 9.4.1.75.3 | 93.48 | It is not clear what Ng value to set for 320MHz? Is Ng=16 only used for 320MHz case? | as in the comment |  |  |  | Assigned | Mahmoud Kamel | [8 empty] | 2023-03-11 02:28
1785 | Bin Tian | No | 9.4.1.75.4 | 105 | 1 | T | 9.4.1.75.4 | 105.01 | It's not clear how to set the RF/Analog gain index and digital gain index. At least adds some guidance how to set these index value | as in the comment |  |  |  | Resolution approved | Rui Du | 23/0478r3 | V | REVISED Incorporate changes specified in 23/0478r3 (https://mentor.ieee.org/802.11/dcn/23/11-23-0478-03-00bf-lb272-comments-reporting-comments-resolution.docx). |  | 289 |  |  |  | 2023-05-15 15:05
1797 | Tianyu Wu | Yes | 36.2.2 | 231 | 24 | T | 36.2.2 | 231.24 | Format EHT_TB is missing in Table 36-1 while format HE_TB is included in table 27-1. | Add FORMAT is EHT_TB in the condition column in the table. |  |  |  | Assigned | Chris Beg | [8 empty] | 2023-03-11 02:28
1805 | Fumihide Goto | Yes | 11.55.1.5.2.6.1 | 183 | 41 | T | 11.55.1.5.2.6.1 | 183.41 | It is better to descibe why sensing measurement report frame is not protected even if other sensing measurement related frames are protected. | Please add description why sensing measurement report frame is unprotected even if other frames are protected. |  |  |  | Assigned | Chris Beg | [8 empty] | 2023-03-12 14:26
1870 | Hassan Omar | No | 9.4.1.75.1 | 90 | 15 | E | 9.4.1.75.1 | 90.15 | The word "corresponding to" is useless | Remove "corresponding to" |  |  |  | Assigned | Rojan Chitrakar | [8 empty] | 2023-03-11 02:27
1871 | Hassan Omar | No | 9.4.1.75.1 | 91 | 24-Jul | E | 9.4.1.75.1 | 91.24 | Table 9-127g indicates ranges on the "CSI variation threshold" not the "CSI variation value", as described in Table 9-127f | In Table 9-127g, change "CSI variation threshold" to "CSI variation value" |  |  |  | Assigned | Rojan Chitrakar | [8 empty] | 2023-03-11 02:27
1873 | Hassan Omar | No | 9.4.1.75.2.2 | 92 | 19 | E | 9.4.1.75.2.2 | 92.19 | For clarification, it is useful to indicate that the scaling factor is signaled in the Sensing Measurement Report field (not in the Sensing Measurement Report Control field) | Add: "... to avoid an overflow. The value of \gamma(t,r) is signaled in the Sensing Measurement Report field for t=1,...,NTx and r=1,...,NRx. The sensing receiver selects ...." |  |  |  | Assigned | Mahmoud Kamel | [8 empty] | 2023-03-11 02:28
1874 | Hassan Omar | No | 11.51.1.5.5 | 189 | 17 | E | 11.51.1.5.5 | 189.17 | Incorrect senstence | Add: " ... in analog domain, which mainly contains ..." |  |  |  | Resolution approved | Xiandong Dong | 23/0556r2 | A | ACCEPTED |  | 281 |  |  |  | 2023-04-25 14:26
1883 | RUI YANG | Yes | 36.2.2 | 231 | 25 | T | 36.2.2 | 231.25 | Possible values, or the range of values, for N_SC, N_TX and N_RX should be specified or referenced. Table 36-19 of 802.11be_D3.0 may be used as the reference. | As in comment. |  |  |  | Assigned | Chris Beg | [8 empty] | 2023-03-11 02:28
1890 | RUI YANG | Yes | 11.55.1.2 | 170 | 28 | T | 11.55.1.2 | 170.28 | RSSI is measured in PHY, which is passed to MAC via RXVECTOR. In 11ax, the allowed values for the RSSI parameter in RXVECTOR are in the range from 0 to 255 inclusive. So, there is an inconsistency between the RSSIs defined in 11ax and 11bf. | Add a new parameter, e.g., SENS_RSSI, in RXVECTOR in 36.2 with the RSSI value range specified for 11bf. |  |  |  | Assigned | Chris Beg | [8 empty] | 2023-03-11 02:28
1891 | RUI YANG | Yes | 9.4.1.75.1 | 90 | 27 | T | 9.4.1.75.1 | 90.27 | The first sentence of the description for Invalid Indication is confusing and cumbersome. It carries redundant info as the one for "CSI Variation Feedback" below. Suggest simplify the description. | Just keep the last two sentences in the definition for "Invalid Indication": "An Invalid Indication field value of 1 indicates that the reported measurement result or the reported CSI variation feedback value is invalid. A value of 0 indicates that the reported measurement result or the reported CSI variation feedback value is valid." |  |  |  | Assigned | Rojan Chitrakar | [8 empty] | 2023-03-11 02:27
1892 | RUI YANG | Yes | 9.4.1.75.1 | 90 | 38 | T | 9.4.1.75.1 | 90.38 | The description for CSI Variation Feedback is confusing and cumbersome. For example, in the case of the Invalid Indication field set to 1, the value in 0 to 10 doesn't indicate anything. Suggest simplify the description. | Change the description as the following: The value between 0 and 10 reflects the CSI variation value obtained by the sensing receiver if the Invalid Indication field set to 0; otherwise, the value of this field is not used. The above values are used for the feedback of CSI variation triggered by the Sensing Threshold-Based Report Trigger frame. The value equal to 15 indicates that the CSI variation feedback is not used and the corresponding frame is used for the feedback of sensing measurement result transmitted in in the basic reporting phase. See Table 9-127g (CSI Variation Feedback subfield). " |  |  |  | Assigned | Mengshi Hu | [8 empty] | 2023-03-11 02:27
1893 | RUI YANG | Yes | 11.55.1.5.2.6.1 | 183 | 37 | T | 11.55.1.5.2.6.1 | 183.37 | The information in this sentence appears the same as the one in the paragraph starting in Line 45 of the same page. Suggest remove this sentence (i.e., "The sensing measurement report may corresponding to ... with the same measurement setup"). | As in comment. If the assignee of this comment chooses keeping this sentence, "and shall" should be changed to "which shall". |  |  |  | Assigned | Chris Beg | [8 empty] | 2023-03-13 19:58
1917 | Leif Wilhelmsson | No | 11.55.1.5.2.6.1 | 183 | 35 | E | 11.55.1.5.2.6.1 | 183.35 | conveyed to the STA is unclear | spell out what STA it is. To the initiating STA? |  |  |  | Resolution approved | Claudio da Silva | 23/0727r2 | V | REVISED Incorporate changes specified in 23/0727r2 (https://mentor.ieee.org/802.11/dcn/23/11-23-0727-02-00bf-proposed-resolutions-for-technical-comments-on-d1-0-part-1.docx). |  | 325 |  |  |  | 2023-05-18 19:16
1937 | Chris Beg | Yes | 9.4.1.75 | 90 | 38 | T | 9.4.1.75 | 90.38 | The CSI Variation Feedback subfield was added to the Segmentation Control field of the Sensing Measurement Report Container. By adding the CSI Variation Feedback field to the Segmentation Control, it is required even for cases where the threshold reporting feature is not used/supported. Further, it will be required to be repeated for each report container fragment, since the Segmentation Control is present for each fragment. A better location for CSI Variation Feedback may be to define it as an optionally included subfield within the Sensing Measurement Report Control. | Move the CSI Variation Feedback subfield to the end of the Sensing Measurement Report Control field. Define it to be optionally present. Indicate its size to be 0 or 4 bits. Allocate one of the reserved bits in the Presence and Control Bitmap to signal the inclusion of the CSI Variation Feedback subfield in the Sensing Measurement Report Control field. Finally, value 15 no longer needs to be used to signal the Basic Reporting, since that can be done by excluding the CSI Variation Feedback subfield. |  |  |  | Assigned | Rojan Chitrakar | [8 empty] | 2023-03-11 02:27
1940 | Chris Beg | Yes | 27.2.2 | 223 | 22 | T | 27.2.2 | 223.22 | HE CSI_ESTIMATE description does not define what should be returned in case of repeated LTF. Dimension of CSI_ESTIMATE is currently defined as Nsc X Ntx X Nrx, however dimension of channel estimation in case of repeated LTF is Nsc X Ntx X Nrx X Nrep_ltf. | Define dimension of CSI_ESTIMATE to be Nsc X Ntx X Nrx X Nrep_ltf, to allow all the raw estimates to be provided to the SME. |  |  |  | Assigned | Chris Beg | [8 empty] | 2023-03-11 02:28
1941 | Chris Beg | Yes | 36.2.2 | 231 | 22 | T | 36.2.2 | 231.22 | EHT CSI_ESTIMATE description does not define what should be returned in case of repeated LTF. Dimension of CSI_ESTIMATE is currently defined as Nsc X Ntx X Nrx, however dimension of channel estimation in case of repeated LTF is Nsc X Ntx X Nrx X Nrep_ltf. | Define dimension of CSI_ESTIMATE to be Nsc X Ntx X Nrx X Nrep_ltf, to allow all the raw estimates to be provided to the SME. |  |  |  | Assigned | Chris Beg | [8 empty] | 2023-03-11 02:28
1948 | Chris Beg | Yes | 11.55.1.5.2.6.2 | 184 | 56-60 | T | 11.55.1.5.2.6.2 | 184.56 | The responder as currently described does not do anything with the threhold. The threshold based measurement reporting subphase requires the initiator to first perform the threshold check from all responders, and only send a Sensing Trigger frame to a responder "if the reported CSI variation feedback value is greater than or equal to the CSI variation threshold". This seems necessary to optimize spectrum usage, however a flow should also be defined where the responder applies the threshold information when generating the report. | Add a flow where the responder performs the following (perhaps to the non-TB instance): If the CSI variation is below the threshold, then the Sensing Measurement Report should be equivilant to what is currently reported in the TB threshold based reporting - CSI variation reporting sub-phase (e.g., the variation). If the CSI variation is above the threshold, then the Sensing Measurement Report should be equivilant to what is currently reported in the TB threshold based reporting - measurement reporting sub-phase (e.g., the full report). |  |  |  | Assigned | Mengshi Hu | [8 empty] | 2023-03-11 02:27
1950 | Chris Beg | Yes | 9.4.1.75.4 | 96 | 30-Nov | T | 9.4.1.75.4 | 96.30 | Reporting RSSI and an receiver gain/operating point is useful for sensing, however many applications can also benefit from also having an SNR reported. As with the gain/operating point, a similar PHY specific parameter may be allocated in the report and provided with the CSI measurement. | Allocate per rx-tx pair SNR values into Table 9-127j. Add parameters to SENSTBREPORT.indication and SENSNTBREPORT.indication MLME primitives. |  |  |  | Assigned | Chris Beg | [8 empty] | 2023-03-11 02:28
1956 | Chris Beg | Yes | 11.55.1.5.2.6.2 | 184 | 57 | T | 11.55.1.5.2.6.2 | 184.57 | The frame "Sensing Trigger Frame C" is not defined. | Replace with: "Sensing Report Trigger frame". |  |  |  | Resolution approved | Mengshi Hu | 23/0675r1 | V | REVISED Incorporate changes specified in 23/0675r1 (https://mentor.ieee.org/802.11/dcn/23/11-23-0675-01-00bf-lb272-cr-for-threshold-based-reporting-part-1.docx). |  | 307 |  |  |  | 2023-05-17 14:49
1957 | Chris Beg | Yes | 11.55.1.5.2.6.2 | 184 | 51-59 | T | 11.55.1.5.2.6.2 | 184.51 | The frame "Sensing CSI Variation Feedback" is not defined. This is referenced on line 51, line 59, and Figure 11-74h. | Replace with: "Sensing Measurement Report frame" |  |  |  | Resolution approved | Mengshi Hu | 23/0675r1 | V | REVISED Incorporate changes specified in 23/0675r1 (https://mentor.ieee.org/802.11/dcn/23/11-23-0675-01-00bf-lb272-cr-for-threshold-based-reporting-part-1.docx). |  | 307 |  |  |  | 2023-05-17 14:49
1971 | Robert Stacey | No | 11.55.1.2 | 170 | 27 | T | 11.55.1.2 | 170.27 | With "per-RX" it is not clear if this is one value or many values. | At 170.27 and 170.31 Change to "The RSSI reported for each receive antenna in the..." |  |  |  | Resolution approved | Josh Redmore | 23/0483r0 | A | ACCEPTED |  | 314 |  |  |  | 2023-05-18 17:53
1972 | Robert Stacey | No | 11.55.1.2 | 170 | 31 | T | 11.55.1.2 | 170.31 | "shall meet the accuracy requirement" -- the stament itself is establishing the requirement | Change to "...shall be accurate to within +-5 dB (95 percent confidence interval) for values in the range -82 dBm to -20 dBm." The rest can be added as a note: "NOTE--A similar accuracy is required for beacon RSSI; see 11.43." |  |  |  | Resolution approved | Josh Redmore | 23/0483r0 | A | ACCEPTED |  | 314 |  |  |  | 2023-05-18 17:53
1982 | Robert Stacey | No | 11.55.1.5 | 184 | 34 | E | 11.55.1.5 | 184.34 | "How" asks a question. | Change to "NOTE--The conditions for a larger CSI variation are determined by the implementation." |  |  |  | Assigned | Mengshi Hu | [8 empty] | 2023-04-14 04:45
1983 | Robert Stacey | No | 11.55.1.5 | 184 | 17 | T | 11.55.1.5 | 184.17 | A shall statement about following the rules is silly: saying that an implementation shall follow the rules is just another way of saying that the implementation must be compliant with the standard. An implementation is either compliant or not compliant and no amount "shall follow the rules" is going to change that. The normative statements are in the bullets and the "shall" in the intro paragraph is superfluous. | Don't introduce a bunch of normative statements with a "shall follow the following rules" statement. A simple "the following apply:" is sufficient. |  |  |  | Resolution approved | Josh Redmore | 23/0483r0 | A | ACCEPTED |  | 314 |  |  |  | 2023-05-18 17:53
1984 | Robert Stacey | Yes | 11.55.1.5 | 184 | 17 | T | 11.55.1.5 | 184.17 | The relationship between the terms "CSI variation value" and "CSI variation threshold" is not clear. | Clarify the relationship between CSI variation value and CSI variation threshold. |  |  |  | Assigned | Mengshi Hu | [8 empty] | 2023-03-11 02:27
1985 | Robert Stacey | No | 11.55.1.5 | 184 | 22 | T | 11.55.1.5 | 184.22 | Saying "A larger CSI variation value shall reflect a larger CSI variation" is like saying "A black bear shall be black" -- completely meaningless -- adds no information. | Remove this statement |  |  |  | Assigned | Mengshi Hu | [8 empty] | 2023-03-11 02:27
2002 | Stephan Sand | Yes | 11.55.1.5.2.6.2 | 184 | 57 | T | 11.55.1.5.2.6.2 | 184.57 | There is no "Sensing Trigger Frame C" defined. Please replace "Sensing Trigger Frame C" by "Sensing Report Trigger frame". | As in comment |  |  |  | Resolution approved | Mengshi Hu | 23/0675r1 | V | REVISED Incorporate changes specified in 23/0675r1 (https://mentor.ieee.org/802.11/dcn/23/11-23-0675-01-00bf-lb272-cr-for-threshold-based-reporting-part-1.docx). |  | 307 |  |  |  | 2023-05-17 14:49
2019 | Sigurd Schelstraete | No | 9.4.1.75.2.1 | 91 | 59 | T | 9.4.1.75.2.1 | 91.59 | "The measured CSI for the t^th transmit antenna, the r^th receive antenna, and the k^th subcarrier is the complex value indicated by H(t,r,k)". Strictly speaking, CSI is between mapper output (spatial streams) and RX antennas input (antennas). The dimensions of the channel are N_RX x N_SS. In cases where not all antennas are used, what does N_TX refer to? Even if one stream is mapped to each antenna, the true number is still N_SS. | Refer to "transmit streams" instead of "transmit antennas" in the appropriate places |  |  |  | Assigned | Mahmoud Kamel | [8 empty] | 2023-03-11 02:28
2020 | Sigurd Schelstraete | No | 9.4.1.75.2.2 | 92 | 10 | T | 9.4.1.75.2.2 | 92.10 | It appears there in no mandatory use for m(t, r). See P92L18: "The value of m(t, r) may be used in the selection of the gamma(t, r)". Why specify m(t, r) then? It appears gamma(t, r) could equally be based on other things that are not specified in the amendment. | See comment |  |  |  | Assigned | Mahmoud Kamel | [8 empty] | 2023-03-11 02:28
2038 | Sigurd Schelstraete | No | 11.55.1.5.2.6.1 | 183 | 27 | T | 11.55.1.5.2.6.1 | 183.27 | A figure would be nice to illustrate "Basic reporting phase" | See comment |  |  |  | Assigned | Josh Redmore | [8 empty] | 2023-03-13 14:53
2039 | Sigurd Schelstraete | No | 11.55.1.5.2.6.2 | 184 | 17 | T | 11.55.1.5.2.6.2 | 184.17 | "The selection method of the CSI variation value is implementation specific, but it shall follow the following rules: (...)". The definition of CSI variation is extremely open-ended. At the minimum, an example (e.g. in an appendix) could help clarify this. | See comment |  |  |  | Assigned | Mengshi Hu | [8 empty] | 2023-03-11 02:27
2040 | Sigurd Schelstraete | No | 11.55.1.5.2.6.2 | 184 | 34 | T | 11.55.1.5.2.6.2 | 184.34 | "NOTE--How to define the larger CSI variation, and which case corresponds to the CSI variation value equal to 0 or 1, are implementation specific." and "Different sensing responders may have different threshold values set by the sensing initiator." (P184L40). Without a more precise definition, the reporting of CSI variation may not be very useful. | Improve definition of CSI variation. |  |  |  | Assigned | Mengshi Hu | [8 empty] | 2023-03-11 02:27
2044 | Sigurd Schelstraete | No | 11.55.1.5.3.4 | 187 | 59 | E | 11.55.1.5.3.4 | 187.59 | Change "the last report segment that may be smaller." to "the last report segment, which may be smaller." | See comment |  |  |  | Resolution approved | Rojan Chitrakar | 23/0370r2 | J | REJECTED The suggestion is to change “that” to “which”, however the latest editorial guidelines is to use “that” instead of “which”. |  | 267 |  |  |  | 2023-03-16 15:03
2045 | Sigurd Schelstraete | No | 11.55.1.5.4 | 188 | 15 | T | 11.55.1.5.4 | 188.15 | "The sensing transmitter shall use the same ordered set of antennas with no antenna swapping" is not very precise (antennas are not ordered, swapping is not defined, ...). | Change to e.g. "The sensing transmitter shall use same set of tx antennas with the same spatial mapping matrix" |  |  |  | Assigned | Chris Beg | [8 empty] | 2023-03-11 02:28
2046 | Sigurd Schelstraete | No | 11.55.1.5.4 | 188 | 15 | T | 11.55.1.5.4 | 188.15 | "The sensing transmitter shall use the same ordered set of antennas with no antenna swapping". Not clear if this allows for a generic Q matrix, or only allows mapping each stream to a single antenna. | Clarify. Consider that using all antennas (and hence allowing for a generic Q matrix) has its benefits. |  |  |  | Assigned | Chris Beg | [8 empty] | 2023-03-11 02:28
2047 | Sigurd Schelstraete | No | 11.55.1.5.5 | 189 | 19 | T | 11.55.1.5.5 | 189.19 | "Sensing receiver shall set the value 63 (0) for RF/analog Gain Index subfield and the value 3 (1) for Digital Gain Index subfield to indicate the max (min) RF/analog and max (min) Digital gains respectively ..." | To improve readability, split this into two separate sentences, one for minimum and one for maximum requirement. |  |  |  | Resolution approved | Rui Du | 23/0478r3 | V | REVISED Incorporate changes specified in 23/0478r3 (https://mentor.ieee.org/802.11/dcn/23/11-23-0478-03-00bf-lb272-comments-reporting-comments-resolution.docx). |  | 289 |  |  |  | 2023-05-15 15:05
2056 | Chung-Ta Ku | No | 9.4.1.75.4 | 105 | 22 | E | 9.4.1.75.4 | 105.22 | Nrx, Ntx, and Nb should follow the definition in Table 9-127h. | Nb should be replaced with Sb. Ntx should be replaced with Ntx+1. Rx should be replaced with Rx+1. |  |  |  | Assigned | Mahmoud Kamel | [8 empty] | 2023-03-11 02:28
2126 | Ruochen Zeng | Yes | 36.1.1 | 660 | 8 | T | 36.1.1 | 660.08 | The paragraph is to illustrate mandatory features. However, 20MHz only nonAP STA is included, which would cause ambiguity. | Suggest to use separate paragraph to illustrate 20MHz only nonAP STA. |  |  |  | Resolution approved | Chris Beg | 23/0660r2 | J | REJECTED Comment is not relevant to P802.11bf D1.0. |  | 316 |  |  |  | 2023-05-18 17:55
2143 | Dong Wei | No | 9.4.1.75.4 | 105 | 20 | T | 9.4.1.75.4 | 105.20 | The size of Rx_OP_Type field should be taken into account in Equation (9-5f). | The last term in Equation (9-5f) should be 2*N_RX. The smallest and the largest Sensing Measurement Report fields should also be revised. |  |  |  | Resolution approved | Rui Du | 23/0478r3 | V | REVISED Incorporate changes specified in 23/0478r3 (https://mentor.ieee.org/802.11/dcn/23/11-23-0478-03-00bf-lb272-comments-reporting-comments-resolution.docx). |  | 289 |  |  |  | 2023-05-15 15:05
2149 | Dong Wei | No | 11.55.1.2 | 170 | 14 | T | 11.55.1.2 | 170.14 | Reporting of sensing measurement results to the sensing initiator is optional. | Add "Implementation of sensing measurement reporting is optional." after the third paragraph |  |  |  | Assigned | Dong Wei | [8 empty] | 2023-03-11 02:25
2151 | Dong Wei | No | 11.55.1.5.2.1 | 177 | 56 | T | 11.55.1.5.2.1 | 177.56 | It is not desirable for a non-AP STA to maintain multiple sensing measurement reports simultaneously. | Add the following sentence before the last paragraph of the subclause: An AP should not cause a sensing responder to maintain more than one sensing measurement report at any time instance during the sensing session. |  |  |  | Resolution approved | Xiandong Dong | 23/0555r7 | V | REVISED Incorporate changes specified in 23/0555r7 (https://mentor.ieee.org/802.11/dcn/23/11-23-0526-02-00bf-lb272-resolutions-for-cid-1951-and-1979.docx). |  | 286 |  |  |  | 2023-05-15 15:00
2155 | Dong Wei | No | 11.55.1.5.2.6.1 | 183 | 31 | T | 11.55.1.5.2.6.1 | 183.31 | Reporting of sensing measurement results to the sensing initiator is optional. | Add "Implementation of sensing measurement reporting is optional." to the beginning of this clause |  |  |  | Assigned | Dong Wei | [8 empty] | 2023-03-11 02:25
2170 | narengerile narengerile | No | 9.4.1.75.4 | 95-96 | P95L45-P96L10 | E | 9.4.1.75.4 | 0.00 | In Table 9-127j, the encoded CSI He is not illustrated in the order of subcarriers. Reader may think that CSI values can be given in arbitrary order by the text "k in {1, 2, ..., Nsc}". Although texts specify the order of subcarriers, this rule is not clear from the table. It is better to expand the table to show e.g., He(1,1,1), He(1,1,2),... He(1,1,Nsc) | As in the comment |  |  |  | Assigned | Mahmoud Kamel | [8 empty] | 2023-03-11 02:28
2171 | narengerile narengerile | No | 9.4.1.75.4 | 97 | 38, 57 | T | 9.4.1.75.4 | 97.38 | In the caption of Table 9-127l and Table 9-127m, "Sensing CSI" field is not specified in the Sensing Measurement Report Information. Please clarify the meaning of a Sensing CSI field. | As in the comment |  |  |  | Assigned | Mahmoud Kamel | [8 empty] | 2023-03-11 02:28
2172 | narengerile narengerile | No | 9.4.1.75.4 | 105 | 23 | T | 9.4.1.75.4 | 105.23 | In equation 9-5f, there should be two Nrx added to the end of the equation. One for RSSI, one for RF OP gain. Currently, the equation only includes one addition of Nrx. | Add a value of Nrx to the equation 9-5f and modify the corresponding text in the NOTE. |  |  |  | Resolution approved | Rui Du | 23/0478r3 | V | REVISED Incorporate changes specified in 23/0478r3 (https://mentor.ieee.org/802.11/dcn/23/11-23-0478-03-00bf-lb272-comments-reporting-comments-resolution.docx). |  | 289 |  |  |  | 2023-05-15 15:05
2218 | narengerile narengerile | No | 27.2.2, 36.2.2 | 223, 231 | P223L26, P231L26 | T | 27.2.2, 36.2.2 | 0.00 | The CSI format in the Sensing Measurement Report Container has the dimension Ntx x Nrx x Nsc. This is not consistent with the dimension in CSI_ESTIMATE in RXVECTOR. Please make it consistent. | As in the comment |  |  |  | Assigned | Chris Beg | [8 empty] | 2023-03-11 02:28
2221 | narengerile narengerile | No | 11.55.1.5.2.6.2 | 184 | 57 | E | 11.55.1.5.2.6.2 | 184.57 | Change the name of Sensing Trigger Frame C. | As in the comment |  |  |  | Resolution approved | Mengshi Hu | 23/0675r1 | V | REVISED Incorporate changes specified in 23/0675r1 (https://mentor.ieee.org/802.11/dcn/23/11-23-0675-01-00bf-lb272-cr-for-threshold-based-reporting-part-1.docx). |  | 307 |  |  |  | 2023-05-17 14:49
2226 | narengerile narengerile | No | 9, 11, 12 | 70, 166, 221 | / | T | 9, 11, 12 | 0.00 | 11bf lacks protection for the sensing NDPs such as secure-LTF in 11az. As a result, the user may expose privacy since the sensing signal may be eavesdropped. A secure transmission mechanism should be introduced in 11bf to protect user privacy. | The commenter will provide a contribution. |  |  |  | Assigned | Yiyan Zhang | [8 empty] | 2023-03-11 02:26
2228 | narengerile narengerile | No | 9.4.1.75, 9.4.1.75.2 | 89, 91 | / | T | 9.4.1.75, 9.4.1.75.2 | 0.00 | Raw CSI feedback is conveyed by measurement report frame with high payload, which can be compressed by machine learning algorithm reduce the overhead. | The commenter will provide a contribution. |  |  |  | Assigned | Yiyan Zhang | [8 empty] | 2023-03-11 02:26
2230 | Zinan Lin | No | 11.55.1.2 | 170 | 28 | T | 11.55.1.2 | 170.28 | Per RX RSSI has 8 bits. Why value is in the range of 0 to 62, not 0 to 63? | Change to "The per-RX antenna RSSI reported in the Sensing Measurement Report frame shall be in the range of 0 to 63." |  |  |  | Resolution approved | Josh Redmore | 23/0483r0 | J | REJECTED The reporting range is 0-62, with 63-255 reserved. |  | 314 |  |  |  | 2023-05-18 17:53
2254 | Zinan Lin | No | 11.55.1.5.2.6.1 | 183 | 37 | T | 11.55.1.5.2.6.1 | 183.37 | What shall remain consistent throughout all the subsequent TB sensing measurement instances? It should be the way to report the easing measurement report? For example, if the report correpond to the current TB sensing measurement instance, then it has to be kept in the same way. | The sensing measurement report may correspond to either the current or previous TB sensing measurement instance. The mapping between the sensing measurement report time and the sensing measurement time shall remain consistent throughout all the subsequent TB sensing measurement instances associated with the same measurement setup. |  |  |  | Resolution approved | Xiandong Dong | 23/0555r7 | V | REVISED Incorporate changes specified in 23/0555r7 (https://mentor.ieee.org/802.11/dcn/23/11-23-0526-02-00bf-lb272-resolutions-for-cid-1951-and-1979.docx). |  | 286 |  |  |  | 2023-05-15 15:00
2256 | kaiying Lu | Yes | 9.4.1.75.1 | 90 | 14 | E | 9.4.1.75.1 | 90.14 | "Remaining Report Segments" has 5 bits. The definition field says "Set to a value between 1 and 32 for a feedback segment that is not the last report segment of a segmented report. " | Change 32 to 31. |  |  |  | Assigned | Rojan Chitrakar | [8 empty] | 2023-05-15 21:11
2257 | Tsung-Han Tsai | Yes | 9.4.1.75.4 | 96 | 35 | T | 9.4.1.75.4 | 96.35 | It's not clear "12-bit positive scaling factor" are all integer or how many integers and fractions. If 12bits are all integers, it's inefficient since the scaling factor usually won't be so large | Define how many integers and fractions |  |  |  | Assigned | Mahmoud Kamel | [8 empty] | 2023-03-11 02:28
2267 | Li-Hsiang Sun | Yes | 9.4.1.75.1 | 90 | 9 | T | 9.4.1.75.1 | 90.09 | If AP is sensing transmitter or receiver, AID=0 or Multiple BSSID index is used in the Sensing Transmitter/Receiver STA ID subfield in Segmentation Control | as in comment |  |  |  | Assigned | Rojan Chitrakar | [8 empty] | 2023-03-11 02:27
2269 | Li-Hsiang Sun | Yes | 9.4.1.75.4 | 96 | 10 | E | 9.4.1.75.4 | 96.10 | Sensing Measurement Report information may not be not whole number of bytes | add padding field before the first RSSI field |  |  |  | Assigned | Mahmoud Kamel | [8 empty] | 2023-03-11 02:28
2270 | Li-Hsiang Sun | Yes | 9.4.1.75.3 | 93 | 27 | E | 9.4.1.75.3 | 93.27 | The fields name NTX NRX are indexed from 0 while in Table 9-127j Ntx, NRX are indexed from 1 | Change the field name to be different from NTX and NRX |  |  |  | Assigned | Mahmoud Kamel | [8 empty] | 2023-03-11 02:28
2271 | Li-Hsiang Sun | Yes | 9.4.1.75.4 | 105 | 22 | T | 9.4.1.75.4 | 105.22 | equation (9-5f) should be updated, for example OP_gain_index fields are added in the report information | modify the equation taking into account of new fields and padding to the integer number of octets |  |  |  | Resolution approved | Rui Du | 23/0478r3 | V | REVISED Incorporate changes specified in 23/0478r3 (https://mentor.ieee.org/802.11/dcn/23/11-23-0478-03-00bf-lb272-comments-reporting-comments-resolution.docx). |  | 289 |  |  |  | 2023-05-15 15:05
2272 | Li-Hsiang Sun | Yes | 9.4.1.75.3 | 93 | 27 | T | 9.4.1.75.3 | 93.27 | NTX should be the total NSTS-1 of the received NDP instead of number of transmit antennas -1 | as in comment |  |  |  | Assigned | Mahmoud Kamel | [8 empty] | 2023-03-11 02:28
2288 | Li-Hsiang Sun | Yes | 11.55.1.5.2.6.1 | 183 | 45 | T | 11.55.1.5.2.6.1 | 183.45 | "During a TB sensing measurement instance, the sensing responder upon receiving the Sensing Report Trigger frame shall transmit either a measurement report frame corresponding to the sensing measurement result of the SI2SR NDP for the current measurement instance" The sensing responder should should also transmit measurement result of SR2SR NDP. | change to "During a TB sensing measurement instance, the sensing responder upon receiving the Sensing Report Trig- ger frame shall transmit either a measurement report frame corresponding to the sensing measurement result of the SI2SR NDP and SR2SR NDP for the current measurement instance" |  |  |  | Resolution approved | Xiandong Dong | 23/0555r7 | V | REVISED Incorporate changes specified in 23/0555r7 (https://mentor.ieee.org/802.11/dcn/23/11-23-0526-02-00bf-lb272-resolutions-for-cid-1951-and-1979.docx). |  | 286 |  |  |  | 2023-05-15 15:00
2289 | Li-Hsiang Sun | Yes | 11.55.1.5.2.6.2 | 184 | 57 | E | 11.55.1.5.2.6.2 | 184.57 | "Trigger Frame C" not defined | change to "Sensing Report Trigger Frame" |  |  |  | Resolution approved | Mengshi Hu | 23/0675r1 | V | REVISED Incorporate changes specified in 23/0675r1 (https://mentor.ieee.org/802.11/dcn/23/11-23-0675-01-00bf-lb272-cr-for-threshold-based-reporting-part-1.docx). |  | 307 |  |  |  | 2023-05-17 14:49
2290 | Li-Hsiang Sun | Yes | 11.55.1.5.2.6.2 | 184 | 51 | T | 11.55.1.5.2.6.2 | 184.51 | "Sensing CSI Variation Feedback Frame" not found in clause 9 | define the frame |  |  |  | Resolution approved | Mengshi Hu | 23/0675r1 | V | REVISED Incorporate changes specified in 23/0675r1 (https://mentor.ieee.org/802.11/dcn/23/11-23-0675-01-00bf-lb272-cr-for-threshold-based-reporting-part-1.docx). |  | 307 |  |  |  | 2023-05-17 14:49
2292 | Li-Hsiang Sun | Yes | 11.55.1.5.3.4 | 187 | 59 | T | 11.55.1.5.3.4 | 187.59 | Sensing report segment length should be based on initiator's Max MPDU length instead of a MIB variable | as in comment |  |  |  | Resolution approved | Rojan Chitrakar | 23/0370r2 | J | REJECTED This was discussed during the earlier comment collection and it was agreed by the group to use a fixed segment size instead of being based on the Initiator’s Max MPDU length. This was to avoid re-segmentation in the case where the SBP Initiator only supports the smaller MPDU lengths (3895 or 7991) while the SBP Responder (AP) supports largest (11454). Please see page 10 in 11-22-22/1579r3 for details. |  | 267 |  |  |  | 2023-03-16 15:03
2297 | Benedikt Schweizer | Yes | 11.55.1.5.2.6.1 | 183 | 48 | T | 11.55.1.5.2.6.1 | 183.48 | It is specified that the report frame corresponds to the sensing measurement result obtained from a received SI2SR NDP. This excludes the AP from collecting measurement results from the non-AP recipient of a SR2SR NDP transmission which would make the SR2SR TF sounding variant obsolete. | change text to 'of the SI2SR/SR2SR NDP'. |  |  |  | Resolution approved | Xiandong Dong | 23/0555r7 | V | REVISED Incorporate changes specified in 23/0555r7 (https://mentor.ieee.org/802.11/dcn/23/11-23-0526-02-00bf-lb272-resolutions-for-cid-1951-and-1979.docx). |  | 286 |  |  |  | 2023-05-15 15:00

## SBP
CID | Commenter | Must Be Satisfied | Clause Number(C) | Page(C) | Line(C) | Category | Clause | Page | Comment | Proposed Change | Ad-hoc | Comment Group | Ad-hoc Notes | Status | Assignee | Submission | Resn Status | Resolution | Ready For Motion | Motion Number | Edit Status | Edited in Draft | Edit Notes | Last Updated | Last Updated By
1044 | Lei Wang | Yes | 11.55.2.2 | 191 | 45 | T | 11.55.2.2 | 191.45 | After receiving an SBP Response frame, with Status-Code parameter equal to REQUEST_DECLINED or REJECTED_WITH_SUGGESTED_CHANGES, the SBP procedure setup is defined to be unsuccessful. Then, why do we need the status code "REJECTED_WITH_SUGGESTED_CHANGES" if there is no difference of the handling and result from a simple "REQUEST_DECLINED"? | Either delete the Status-Code "REJECTED_WITH_SUGGESTED_CHANGES" and related text or specify how it is used to differentiate from "REQUEST_DECLINED". |  |  |  | Assigned | Rui Du | [8 empty] | 2023-03-10 00:38
1242 | Claudio da Silva | No | 11.55.2.2 | 16 | 191 | T | 11.55.2.2 | 17.91 | Replace "SBP procedure expiry timer value is indicated in the SBP Request frame..." with "SBP procedure expiry timer value is indicated in the SBP Parameters element within the SBP Request frame..." | As suggested. |  |  |  | Resolution approved | Narengerile | 23/0626r3 | V | REVISED Incorporate changes specified in 23/0626r3 (https://mentor.ieee.org/802.11/dcn/23/11-23-0626-03-00bf-lb272-cr-for-sbp-cid-part-1.docx). |  | 311 |  |  |  | 2023-05-18 17:51
1243 | Claudio da Silva | Yes | 11.55.2.2 | 21 | 191 | T | 11.55.2.2 | 22.91 | "On receiving an SBP Request frame, if both dot11WLANSensingImplemented and dot11SBPImplemented are true, the SBP responder..." Suggest deleting "if both... are true" from this sentence, and write normative text that defines that an SBP Request frame shall only be sent to an AP which has these 2 dot11 values set to true. | As suggested. |  |  |  | Resolution approved | Zhanjing Bao | 23/0762r3 | A | ACCEPTED |  | 317 |  |  |  | 2023-05-18 19:06
1245 | Claudio da Silva | Yes | 11.55.2.2 | 34-44 | 191 | T | 11.55.2.2 | 35.91 | 191.34-38 defines behavior for REJECTED_WITH_SUGGESTED_CHANGES; and 191.39-44, for SUCCESS. A paragraph is needed for the REQUEST_DECLINED case. Specifically, normative text is needed to define that .response primitive shall not include Sensing MeasurementParameter nor SBPParameters in this case. | As suggested. |  |  |  | Resolution approved | Narengerile | 23/0626r3 | V | REVISED Incorporate changes specified in 23/0626r3 (https://mentor.ieee.org/802.11/dcn/23/11-23-0626-03-00bf-lb272-cr-for-sbp-cid-part-1.docx). |  | 311 |  |  |  | 2023-05-18 17:51
1246 | Claudio da Silva | Yes | 11.55.2.2 | 39-44 | 191 | T | 11.55.2.2 | 191.39 | Normative text that defines that SensingMeasurementParameter shall not be present in a .response primitive with status code SUCCESS. | As suggested. |  |  |  | Assigned | Narengerile | [8 empty] | 2023-03-10 00:39
1248 | Claudio da Silva | No | 9.4.2.321 | 1 | 116 | T | 9.4.2.321 | 2.16 | I believe the SBP Procedure Expiry Exponent subfield shall not be reserved only when the SBP Request field is set to 1. If this is true, move 116.1-5 to be the first item below "If the SBP Request subfield is set to 1" in 116.7. And also define that this subfield is reserved when the SBP Request subfield is set to 0. | As suggested. |  |  |  | Resolution approved | Narengerile | 23/0626r3 | V | REVISED Incorporate changes specified in 23/0626r3 (https://mentor.ieee.org/802.11/dcn/23/11-23-0626-03-00bf-lb272-cr-for-sbp-cid-part-1.docx). |  | 311 |  |  |  | 2023-05-18 17:51
1249 | Claudio da Silva | No | 9.4.2.321 | 8 | 117 | T | 9.4.2.321 | 9.17 | I believe the Mandatory Number of Responders subfield should be reserved if the SBP Request subfield is set to 0. The value carried in this field doesn't impact the meaning of other fields in this case. | As suggested. |  |  |  | Assigned | Narengerile | [8 empty] | 2023-05-12 02:27
1250 | Claudio da Silva | No | 9.4.2.321 | 27 | 117 | T | 9.4.2.321 | 28.17 | I believe the Mandatory Prefered Responder subfield should be reserved if the SBP Request subfield is set to 0. The value carried in this field doesn't impact the meaning of other fields in this case. | As suggested. |  |  |  | Assigned | Narengerile | [8 empty] | 2023-05-12 02:27
1251 | Claudio da Silva | No | 11.55.2.2 | 25 | 193 | T | 11.55.2.2 | 26.93 | Given the "general" nature of this NOTE, suggest moving it to 11.55.2.1. | As suggested. |  |  |  | Resolution approved | Cheng Chen | 23/0748r2 | A | ACCEPTED |  | 309 |  |  |  | 2023-05-17 14:50
1258 | Claudio da Silva | Yes | 11.55.2.4 | 52 | 194 | T | 11.55.2.4 | 53.94 | 11.55.2.4 uses the terms "associated SBP initiator" and "unassociated SBP initiator" without definition. | Either define these two terms or remove these terms from the subclause. |  |  |  | Resolution approved | Narengerile | 23/0626r3 | V | REVISED Incorporate changes specified in 23/0626r3 (https://mentor.ieee.org/802.11/dcn/23/11-23-0626-03-00bf-lb272-cr-for-sbp-cid-part-1.docx). |  | 311 |  |  |  | 2023-05-18 17:51
1287 | Xiandong Dong | No | 11.55.2.3 | 194 | 27 | T | 11.55.2.3 | 194.27 | change the term "link access" as "channel access", make it aligned with channel access in line 24 in the subclause. | as in the comment |  |  |  | Resolution approved | Cheng Chen | 23/0748r2 | A | ACCEPTED |  | 309 |  |  |  | 2023-05-17 14:50
1288 | Xiandong Dong | No | 11.55.2.3 | 194 | 52 | T | 11.55.2.3 | 194.52 | If the SBP initiator is also the sensing responder, a method should be defined to prohibit the SBP initiator sends the sensing measurement setup termination frame to the SBP responder, in order to avoid trigger the SBP termination procedure. | as in the comment |  |  |  | Resolution approved | Cheng Chen | 23/0748r2 | J | REJECTED The contributor does not think we should prohibit the SBP initiator sending the sensing measurement setup termination frame to the SBP responder due to the following reasons: 1. If the SBP initiator does intend to get excluded from the responder role due to some reason, it should be allowed. The SBP initiator should understand that this may result in the termination of the SBP procedure. 2. The scenario mentioned in the comment can already occur with other sensing responders in the SBP procedure, where one sensing responder may terminate the sensing measurement setup with the SBP responder AP, which may lead to the termination of the SBP procedure. However, we do not prohibit other sensing responders to do that. 3. If the SBP initiator is also a sensing responder in the SBP procedure, excluding itself from the sesing responder role does not necessarily trigger the SBP termination procedure. Because if the SBP initiator does not have a strict requirement on the number of responders or preferred responder list, removing itself from the responder list would not terminate the SBP procedure. |  | 309 |  |  |  | 2023-05-17 14:50
1289 | Xiandong Dong | No | 11.55.2.3 | 194 | 18 | T | 11.55.2.3 | 194.18 | If the SBP initiator is the sensing responder and participants the NDPA sounding, in this case a method should be defined whether the SBP intiator should sends the sensing report to the SBP responder. | as in the comment |  |  |  | Resolution approved | Cheng Chen | 23/0748r2 | J | REJECTED This scenario is already covered by the following note in D1.0 in 11.55.2.2. So, no further changes are needed. |  | 309 |  |  |  | 2023-05-17 14:50
1315 | Ning Gao | Yes | 11.55.2 | 190 | 51 | T | 11.55.2 | 190.51 | In current D1.0, the SBP procedure only allows a non-AP STA to request an AP to perform WLAN sensing. However, if the AP also supports DMG/EDMG, the non-AP STA could also request the AP to perform the DMG Sensing. In this way, a sub-7GHz non-AP STA is able to get the DMG sensing report which is more accurate and varied. | Design relevant procedure and modify the relevant frames to support cross-band SBP. Submission will be provided. |  |  |  | Assigned | Ning Gao | [8 empty] | 2023-03-10 00:40
1424 | Leonardo Lanante | Yes | 11.55.2.1 | 190 | 54 | E | 11.55.2.1 | 190.54 | Is it necessary to say here that SBP is optional? This seems to be implied by the dot11SBPImplemented parameter. | Remove the sentence |  |  |  | Resolution approved | Cheng Chen | 23/0748r2 | A | ACCEPTED |  | 309 |  |  |  | 2023-05-17 14:50
1427 | Wookbong Lee | Yes | 11.55.2 | 190 | 45 | T | 11.55.2 | 190.45 | There is a security concern in the SBP scheme. | Delete it |  |  |  | Resolution approved | Cheng Chen | 23/0749r2 | J | REJECTED The comment fails to identify a specific issue to be addressed. It fails to identify changes in sufficient detail so that the specific wording of the changes that will satisfy the commenter can be determined. |  | 315 |  |  |  | 2023-05-18 17:54
1597 | Mahmoud Kamel | Yes | 9.4.2.321 | 115 | 56 | T | 9.4.2.321 | 115.56 | It is not clear how the associated STA and the unassociated STA will know the MAC addresses and the AIDs/USIDs of the Preferred Sensing Responders in the SBP Parameters element | Specify how the associated STA and the unassociated STA will know the MAC addresses and the AIDs/USIDs of the Preferred Sensing Responders in the SBP Parameters element |  |  |  | Resolution approved | Cheng Chen | 23/0748r2 | J | REJECTED The contributor proposes to reject this CID for the following reasons: 1. If the SBP initiator intends to provide a list of preferred responder list, it will set the Preferred Responder List field to 1 and include a Sensing Responder Addresses field in the SBP Request frame. The Sensing Responder Addresses field contains one or more MAC addresses that indicate a set of preferred sensing respodners. If the SBP initiator does not know the preferred responders, it will simply not include the list. 2. How the SBP initiator gets to know the preferred respondres and their MAC addresses is implementation specific and out of the scope of IEEE 802.11bf. |  | 309 |  |  |  | 2023-05-17 14:50
1608 | Mahmoud Kamel | Yes | 11.55.2.2 | 192 | 22 | E | 11.55.2.2 | 192.22 | This is a setting not an assignment. | Change the text to "... the AP sets the Sensing Measurement Report Requested subfield to 0 ... " |  |  |  | Resolution approved | Cheng Chen | 23/0748r2 | A | ACCEPTED |  | 309 |  |  |  | 2023-05-17 14:50
1625 | Mahmoud Kamel | Yes | 11.55.2.2 | 191 | 55 | T | 11.55.2.2 | 191.55 | If the SensingMeasurementParameters will be identical to the one requested by the SBP Initiator, then all the TB sensing measurement setups will use the same exact parameters and the AP as Initiator will not be able to choose the sensing parameters according to the current capabilities of the sensing responders involved in the TB sensing used to satisfy the SBP sensing request. This would mean that all responders may be transmitters or all may be receivers or all may be transmitters and receivers. | Specify what in the Sensing Measurement Parameters field of the Sensing Measurement Parameters element in the SBP Request frame may be suggested by the SBP initiator and what should be left for the SBP responder to decide itself according to the capabilities of the sensing responders |  |  |  | Assigned | Zhuqing Tang | [8 empty] | 2023-05-05 13:53
1626 | Mahmoud Kamel | Yes | 11.55.2.2 | 191 | 55 | T | 11.55.2.2 | 191.55 | It is not clear how the SBP initiator will learn the sensing capabilities of the sensing responders. | Specify how the SBP initiator will learn the sensing capabilities of the sensing responders. |  |  |  | Assigned | Narengerile | [8 empty] | 2023-03-10 00:39
1651 | Rojan Chitrakar | Yes | 11.55.2.1 | 190 | 56 | T | 11.55.2.1 | 190.56 | "A STA in which both dot11WLANSensingImplemented and dot11SBPImplemented are true shall set the SBP field of the Extended Capabilities element to 1." Can dot11SBPImplemented be true without dot11WLANSensingImplemented being true? If not it is not necessary to mention dot11WLANSensingImplemented. If a dependency is assumed, then it is simpler to state the dependency in the definition of dot11SBPImplemented, instead of repeating it everytime. | Change to align with the syntax of the false case: "A STA in which dot11SBPImplemented is true shall set the SBP field of the Extended Capabilities element to 1." |  |  |  | Resolution approved | Zhanjing Bao | 23/0762r3 | J | REJECTED This paragraph aligns with section11.55.1.2 and 11.55.3.2, indicating that the SBP field is jointly controled by dot11WLANSensingImplemented and dot11SBPImplemented. Consensus has been reached that STA with SBP capability should also be able to support WLAN sensing. |  | 317 |  |  |  | 2023-05-18 19:06
1652 | Rojan Chitrakar | Yes | 11.55.2.2 | 190 | 65 | T | 11.55.2.2 | 190.65 | Can dot11SBPImplemented be true without dot11WLANSensingImplemented being true? If not it is not necessary to mention dot11WLANSensingImplemented. If a dependency is assumed, then it is simpler to state the dependency in the definition of dot11SBPImplemented, instead of repeating it everytime. | Change as: "A non-AP STA may act as SBP initiator when dot11SBPImplemented is true." |  |  |  | Resolution approved | Zhanjing Bao | 23/0762r3 | V | REVISED Incorporate changes specified in 23/0762r3 (https://mentor.ieee.org/802.11/dcn/23/11-23-0762-03-00bf-lb272-comment-resolution-for-sbp-procedure.docx). |  | 317 |  |  |  | 2023-05-18 19:06
1653 | Rojan Chitrakar | Yes | 11.55.2.2 | 191 | 1 | T | 11.55.2.2 | 191.01 | Can dot11SBPImplemented be true without dot11WLANSensingImplemented being true? If not it is not necessary to mention dot11WLANSensingImplemented. If a dependency is assumed, then it is simpler to state the dependency in the definition of dot11SBPImplemented, instead of repeating it everytime. | Change as: "An AP may act as SBP responder when dot11SBPImplemented is true." |  |  |  | Resolution approved | Zhanjing Bao | 23/0762r3 | V | REVISED Incorporate changes specified in 23/0762r3 (https://mentor.ieee.org/802.11/dcn/23/11-23-0762-03-00bf-lb272-comment-resolution-for-sbp-procedure.docx). |  | 317 |  |  |  | 2023-05-18 19:06
1654 | Rojan Chitrakar | Yes | 11.55.2.2 | 191 | 7 | T | 11.55.2.2 | 191.07 | Can dot11SBPImplemented be true without dot11WLANSensingImplemented being true? If not it is not necessary to mention dot11WLANSensingImplemented. If a dependency is assumed, then it is simpler to state the dependency in the definition of dot11SBPImplemented, instead of repeating it everytime. | Simplify as: "If dot11SBPImplemented is true, to establish ..." |  |  |  | Resolution approved | Zhanjing Bao | 23/0762r3 | V | REVISED Incorporate changes specified in 23/0762r3 (https://mentor.ieee.org/802.11/dcn/23/11-23-0762-03-00bf-lb272-comment-resolution-for-sbp-procedure.docx). |  | 317 |  |  |  | 2023-05-18 19:06
1655 | Rojan Chitrakar | Yes | 11.55.2.2 | 191 | 20 | T | 11.55.2.2 | 191.20 | Can dot11SBPImplemented be true without dot11WLANSensingImplemented being true? If not it is not necessary to mention dot11WLANSensingImplemented. If a dependency is assumed, then it is simpler to state the dependency in the definition of dot11SBPImplemented, instead of repeating it everytime. | Simplify as: "On receiving an SBP Request frame, if dot11SBPImplemented is true, the SBP responder shall ..." |  |  |  | Resolution approved | Zhanjing Bao | 23/0762r3 | V | REVISED Incorporate changes specified in 23/0762r3 (https://mentor.ieee.org/802.11/dcn/23/11-23-0762-03-00bf-lb272-comment-resolution-for-sbp-procedure.docx). |  | 317 |  |  |  | 2023-05-18 19:06
1656 | Rojan Chitrakar | Yes | 11.55.2.2 | 193 | 28 | T | 11.55.2.2 | 193.28 | Availability Window element should be "ISTA Availability Window element"? | Change Availability Window element to "ISTA Availability Window element" |  |  |  | Resolution approved | Cheng Chen | 23/0748r2 | A | ACCEPTED |  | 309 |  |  |  | 2023-05-17 14:50
1657 | Rojan Chitrakar | Yes | 11.55.2.2 | 194 | 27 | T | 11.55.2.2 | 194.27 | "one or more link accesses" is not clear, perhaps "channel access" is a better term? Or is this really talking about multiple links? | Change as: "one or more channel acesses" |  |  |  | Resolution approved | Cheng Chen | 23/0748r2 | A | ACCEPTED |  | 309 |  |  |  | 2023-05-17 14:50
1673 | Chaoming Luo | Yes | 11.55.2.2 | 191 | 6 | T | 11.55.2.2 | 191.06 | Add support for using opportunistic sensing by SBP to utilize legacy STAs. | Add one bit in SBP request to indicate using of opportunistic sensing, and add corresponding procedure. |  |  |  | Assigned | Chaoming Luo | [8 empty] | 2023-04-18 17:41
1674 | Chaoming Luo | Yes | 11.55.2.2 | 191 | 25 | T | 11.55.2.2 | 191.25 | It's not clear whether an existing MS (established before the SBP request) could be reused to satisfy the SBP request. | Add a paragraph to clarify: An existing MS which was established before the SBP request may be reused to satisfy the SBP request. |  |  |  | Resolution approved | Cheng Chen | 23/0749r2 | V | REVISED Incorporate changes specified in 23/0749r2 (https://mentor.ieee.org/802.11/dcn/23/11-23-0749-02-00bf-resolutions-for-sbp-comments-in-lb272-part-2-sbp-security-privacy.docx). |  | 315 |  |  |  | 2023-05-18 17:54
1681 | James Yee | Yes | 9.4.2.321 | 117 | 51 | E | 9.4.2.321 | 117.51 | In Figure 9-1002be, are the AID/USID fields length should be 16 | As suggested. |  |  |  | Resolution approved | Cheng Chen | 23/0748r2 | V | REVISED Incorporate changes specified in 23/0748r2 (https://mentor.ieee.org/802.11/dcn/23/11-23-0748-02-00bf-resolutions-for-sbp-comments-in-lb272-part-1.docx). |  | 309 |  |  |  | 2023-05-17 14:50
1699 | Alireza Raissinia | No | 9.4.2.321 9.4.2.322 | 116 | 20 44 | T | 9.4.2.321 9.4.2.322 | 116.20 | Change the text "is interpreted as mandatory" to | to be interpreted as mandatory |  |  |  | Resolution approved | Cheng Chen | 23/0748r2 | A | ACCEPTED |  | 309 |  |  |  | 2023-05-17 14:50
1700 | Alireza Raissinia | No | 9.6.7.56 | 151 | 14-Jan | T | 9.6.7.56 | 151.14 | Need to add to the SBP Termination Control subfield additional bit to terminate session setup for the case when SBP initiator is an U-STA | As per comment. Also need to update the figure 9-1139l |  |  |  | Assigned | Narengerile | [8 empty] | 2023-03-10 00:39
1748 | Alireza Raissinia | No | 11.55.2.2 | 191 | 18 | T | 11.55.2.2 | 191.18 | Change the word "is" to "shall be" | As per comment |  |  |  | Resolution approved | Cheng Chen | 23/0748r2 | A | ACCEPTED |  | 309 |  |  |  | 2023-05-17 14:50
1749 | Alireza Raissinia | No | 11.55.2.2 | 191 | 51-52 | T | 11.55.2.2 | 191.51 | Change "is defined to be unsuccessful" to | shall be considered unsuccessful As it can be normative |  |  |  | Resolution approved | Cheng Chen | 23/0748r2 | A | ACCEPTED |  | 309 |  |  |  | 2023-05-17 14:50
1750 | Alireza Raissinia | No | 11.55.2.2 | 191 | 64-65 | T | 11.55.2.2 | 191.64 | The text "The SBP Request subfield within the SBPParameters parameter within a MLMESBP.response primitive shall be set to 0." needs to also be included in the MLMESBP.terminate primitive since there's cases where SBPparameter is sent back to the SBP initiator indicating with "SBP Error Status subfield is set to 1. | As per comment Refer to the normative "If the SBP responder intends to terminate an SBP procedure due to unsuccessful or terminated sensing measurement setups with the sensing responders, and if either the Mandatory Number of Responders or the Mandatory Preferred Responder subfield in the SBP Request frame that invoked this SBP procedure is set to 1, the SBP responder may set the SBP Error Status subfield to 1 and include the SBP Parameters element in the SBP Termination frame" that implies termination behavior |  |  |  | Resolution approved | Cheng Chen | 23/0748r2 | V | REVISED Incorporate changes specified in 23/0748r2 (https://mentor.ieee.org/802.11/dcn/23/11-23-0748-02-00bf-resolutions-for-sbp-comments-in-lb272-part-1.docx). |  | 309 |  |  |  | 2023-05-17 14:50
1751 | Alireza Raissinia | No | 11.55.2.2 | 192 | 55-56 | T | 11.55.2.2 | 192.55 | Suggest adding another subbullet under the text "The Preferred Responder List subfield within the SBPParameters parameter of an MLME-SBP.response primitive shall be set to 1 only if:" to include "when SBP Request has Preferred Responder List subfield set to 1" or something like that | As per comment |  |  |  | Resolution approved | Cheng Chen | 23/0748r2 | J | REJECTED The point raised by the commenter is already covered by the 2nd bullet in the referred sentence. Because the Preferred Responder List subfield within the SBPParameters parameter of the corresponding MLME-SBP.indication primitive are exactly the same as the SBP Parameters element of the received SBP Request frame. As a result, there is no need to add the suggested sentence by the commenter. ---The Preferred Responder List subfield within the SBPParameters parameter of the corresponding MLME-SBP.indication primitive is equal to 1 |  | 309 |  |  |  | 2023-05-17 14:50
1752 | Alireza Raissinia | No | 11.55.2.2 | 193 | 35-36 | T | 11.55.2.2 | 193.35 | Change the text "The requested sensing measurement periodicity is the same as the requested periodicity of the availability windows" to be normative? | change "is" to "shall be" |  |  |  | Resolution approved | Cheng Chen | 23/0748r2 | A | ACCEPTED |  | 309 |  |  |  | 2023-05-17 14:50
1753 | Alireza Raissinia | No | 11.55.2.2 | 193 | 39-47 | T | 11.55.2.2 | 193.39 | The text "An SBP responder that sends an SBP Response frame with status code SUCCESS shall include an RSTA Availability Window element in the SBP response frame......" need to be expanded to include TB Sensing specific subelement so that SBP initiator can also get AID/USID in order to participate in the TB sensing measurement instance for receiving SBP report | As per comment |  |  |  | Assigned | Narengerile | [8 empty] | 2023-03-10 00:39
1754 | Alireza Raissinia | No | 11.55.2.4 | 194 | 52 | T | 11.55.2.4 | 194.52 | We need normative text and corresponding subfield in the SBP Termination frame so that an U-STA SPB initiator (or SBP Responder) intends to terminate the "session setup" inclusive of the SBP setup. | As per comment |  |  |  | Assigned | Narengerile | [8 empty] | 2023-03-10 00:39
1795 | Anuj Batra | Yes | 11.55.2.2 | 192 | 26 | T | 11.55.2.2 | 192.26 | No normative text to limit using existing measurement setup for any new SBP setup requests | Either add normative text to indicate that for each SBP request, SBP responder shall initiate a new measurement setup with WLAN sensing responders, or remove SBP |  |  |  | Resolution approved | Cheng Chen | 23/0749r2 | V | REVISED Incorporate changes specified in 23/0749r2 (https://mentor.ieee.org/802.11/dcn/23/11-23-0749-02-00bf-resolutions-for-sbp-comments-in-lb272-part-2-sbp-security-privacy.docx). |  | 315 |  |  |  | 2023-05-18 17:54
1796 | Tianyu Wu | Yes | 11.55.2 | 190 | 50 | T | 11.55.2 | 190.50 | SBP is not complete in the draft. Security for SBP is missing. | Define security for SBP or remove SBP feature. |  |  |  | Resolution approved | Cheng Chen | 23/0749r2 | J | REJECTED The comment fails to identify a specific issue to be addressed. It fails to identify changes in sufficient detail so that the specific wording of the changes that will satisfy the commenter can be determined. |  | 315 |  |  |  | 2023-05-18 17:54
1801 | Fumihide Goto | No | 11.55.2 | 190 | 48 | T | 11.55.2 | 190.48 | Specification should menton about associateion state for SBP procedure | add sentence like below the SBP initiator non-AP STA may associate with the SBP responder AP. |  |  |  | Resolution approved | Narengerile | 23/0626r3 | V | REVISED Incorporate changes specified in 23/0626r3 (https://mentor.ieee.org/802.11/dcn/23/11-23-0626-03-00bf-lb272-cr-for-sbp-cid-part-1.docx). |  | 311 |  |  |  | 2023-05-18 17:51
1804 | Fumihide Goto | Yes | 11.55.2.3 | 194 | 16 | T | 11.55.2.3 | 194.16 | It is better to descibe why SBP report frame is not protected even if other SBP related frames are protected. | Please add description why SBP report frame is unprotected even if other frames are protected. |  |  |  | Resolution approved | Cheng Chen | 23/0748r2 | J | REJECTED The report frames (sensing measurement report and SBP report) are under “protected sensing frames” and not under protected dual public frames, see below. The main reason is that they need to be sent inside the availability window, hence out of order with respect to the protected dual public frames (different PN sequence) and are Action no-Ack. |  | 309 |  |  |  | 2023-05-17 14:50
1924 | Leif Wilhelmsson | No | 11.55.2.2 | 191 | 37 | E | 11.55.2.2 | 191.37 | Remove ", respectively" | The word "respectively" does not seem to make sense here, it is unclear what that would refer to. Make a full stop after "parameters" and remove ",respectively" |  |  |  | Resolution approved | Cheng Chen | 23/0748r2 | V | REVISED Incorporate changes specified in 23/0748r2 (https://mentor.ieee.org/802.11/dcn/23/11-23-0748-02-00bf-resolutions-for-sbp-comments-in-lb272-part-1.docx). |  | 309 |  |  |  | 2023-05-17 14:50
1925 | Leif Wilhelmsson | No | 11.55.2.2 | 194 | 5 | E | 11.55.2.2 | 194.05 | seems to be a typo. "and" should probably be "an" | replace "and" with "an" |  |  |  | Resolution approved | Cheng Chen | 23/0748r2 | A | ACCEPTED |  | 309 |  |  |  | 2023-05-17 14:50
1926 | Leif Wilhelmsson | No | 11.55.2.2 | 194 | 13 | E | 11.55.2.2 | 194.13 | seem it should read "element shall be set to 0" | add the word "be" as indicated in the comment |  |  |  | Resolution approved | Cheng Chen | 23/0748r2 | A | ACCEPTED |  | 309 |  |  |  | 2023-05-17 14:50
1932 | Mohamed Abouelseoud | Yes | 11.55.2.2 | 191 | 54 | T | 11.55.2.2 | 191.54 | The sensing responder cant distinguish between a WLAN sensing setup and SBP sensing setup. The responder should have the capability to accept or reject the setup based on this information | Include a bit in the sensing measurement parameter field to indicate if the setup is being done for a SBP session |  |  |  | Resolution approved | Cheng Chen | 23/0749r2 | V | REVISED Incorporate changes specified in 23/0749r2 (https://mentor.ieee.org/802.11/dcn/23/11-23-0749-02-00bf-resolutions-for-sbp-comments-in-lb272-part-2-sbp-security-privacy.docx). |  | 315 |  |  |  | 2023-05-18 17:54
1933 | Daniel Borges | Yes | 11.55.2.2 | 192 | 5 | T | 11.55.2.2 | 192.05 | I would like see some more normative text regarding privacy concerns and issues from the responder side for the SBP Setup procedure. | Please add normative text which does not re-use existing measurement setups without the explicit knowledge of the sensing responder. |  |  |  | Resolution approved | Cheng Chen | 23/0749r2 | V | REVISED Incorporate changes specified in 23/0749r2 (https://mentor.ieee.org/802.11/dcn/23/11-23-0749-02-00bf-resolutions-for-sbp-comments-in-lb272-part-2-sbp-security-privacy.docx). |  | 315 |  |  |  | 2023-05-18 17:54
2049 | Debashis Dash | Yes | 11.55.2.2 | 191 | 54 | T | 11.55.2.2 | 191.54 | From a sensing responder's perspective there is no way to distinguish between a WLAN sensing setup and one being done for a SBP sensing setup. The parameters for the sensing setup currently are copied over from the SBP request frame and uses the same sensing measurement setup request frame as done during a WLAN sensing setup: "The SensingMeasurementParameter parameter within the MLME-SENSMSMTSETUP.request primitive 55 issued to initiate a WLAN sensing procedure used to satisfy an SBP request shall be identical to the Sensing- MeasurementParameter parameter within the corresponding MLME-SBP.request primitive." This doesn't include any indication of the measurement setup being a part of a SBP setup. | Include a bit in the sensing measurement parameter field to indicate if the setup is being done for a SBP session |  |  |  | Resolution approved | Cheng Chen | 23/0749r2 | V | REVISED Incorporate changes specified in 23/0749r2 (https://mentor.ieee.org/802.11/dcn/23/11-23-0749-02-00bf-resolutions-for-sbp-comments-in-lb272-part-2-sbp-security-privacy.docx). |  | 315 |  |  |  | 2023-05-18 17:54
2050 | Debashis Dash | Yes | 11.55.2.2 | 191 | 54 | T | 11.55.2.2 | 191.54 | When a sensing measurement setup is being done by a sensing initiator as a part of SBP measurement setup, the sensing responder has no way of identifying the SBP initiator. The parameters copied over from the SBP setup doesn't contain the identity of the SBP initiator: "The SensingMeasurementParameter parameter within the MLME-SENSMSMTSETUP.request primitive 55 issued to initiate a WLAN sensing procedure used to satisfy an SBP request shall be identical to the Sensing- MeasurementParameter parameter within the corresponding MLME-SBP.request primitive." | Include a new field in the setup request to indicate the SBP initiator's identity. The identity can be any existing identifiers like AID, USID or MAC address. Include a parameter in the SBP setup to indicate to the SBP responder if it can include the SBP initiator's identity in the WLAN sensing setup with the sensing responder. |  |  |  | Resolution approved | Cheng Chen | 23/0749r2 | V | REVISED Incorporate changes specified in 23/0749r2 (https://mentor.ieee.org/802.11/dcn/23/11-23-0749-02-00bf-resolutions-for-sbp-comments-in-lb272-part-2-sbp-security-privacy.docx). |  | 315 |  |  |  | 2023-05-18 17:54
2051 | Debashis Dash | Yes | 11.55.2.2 | 192 | 26 | T | 11.55.2.2 | 192.26 | There is no normative text to limit the use of an existing measurement setups for any new SBP setup requests. The privacy requirement for a SBP setup cannot be assumed to be same as that of a WLAN sensing setup, since a SBP can be requested by any associated non-AP STA or un-associated non-AP STA. Current text doesn't dis-allow the use of any existing session to be used by a new SBP request that statisfies the sensing parameters. | Please add normative text to indicate that the SBP responder shall initiate a new measurement setup with WLAN sensing responders for each SBP request. Include a bit during the session setup for the sensing responder to indicate if the sensing session(s) can be shared with any SBP initiator. If the sensing responder has indicated that their sessions can be shared with any SBP initiator, AP may skip a new measurement setup. Please add a note that once the measurement setup is sucessfully completed, the sensing PPDUs can be shared if there are multiple measurement setups between the same sensing initiator and sensing responder with common parameters. |  |  |  | Resolution approved | Cheng Chen | 23/0749r2 | V | REVISED Incorporate changes specified in 23/0749r2 (https://mentor.ieee.org/802.11/dcn/23/11-23-0749-02-00bf-resolutions-for-sbp-comments-in-lb272-part-2-sbp-security-privacy.docx). |  | 315 |  |  |  | 2023-05-18 17:54
2072 | Rui Du | Yes | 9.4.2.321 | 117 | 5 | T | 9.4.2.321 | 117.05 | When status code within the SBP response frame equals to REJECTED_WITH_SUGGESTED_CHANGES or when SBP Parameters element is included in the SBP Termination frame, the value of Number of Sensing Responders subfield indicates the suggested number of sensing responders. Since the SBP responder already suggests the Number of Sensing Responders, it is better to also includes the addresses of these 'suggested responders' in the SBP response frame for SBP initiator's consideration. | As in comment. |  |  |  | Assigned | Rui Du | [8 empty] | 2023-03-10 00:38
2108 | Rui Du | No | 11.55.2.4 | 194 | 61 | G | 11.55.2.4 | 194.61 | The sentence "The SBP initiator is available during the availability window" is confusing | It can change to "The SBP initiator is available for SBP reporting or for TB sensing measurement instance if the SBP initiator intends to be a sensing responder." |  |  |  | Resolution approved | Narengerile | 23/0626r3 | V | REVISED Incorporate changes specified in 23/0626r3 (https://mentor.ieee.org/802.11/dcn/23/11-23-0626-03-00bf-lb272-cr-for-sbp-cid-part-1.docx). |  | 311 |  |  |  | 2023-05-18 17:51
2124 | Oscar Au | No | 9.4.2.321 | 116 | 2 | T | 9.4.2.321 | 116.02 | Confusing term | Perhaps change "The SBP Procedure Expiry Exponent value is equal to" to "The SBP Procedure Expiry value is equal to" |  |  |  | Resolution approved | Narengerile | 23/0626r3 | V | REVISED Incorporate changes specified in 23/0626r3 (https://mentor.ieee.org/802.11/dcn/23/11-23-0626-03-00bf-lb272-cr-for-sbp-cid-part-1.docx). |  | 311 |  |  |  | 2023-05-18 17:51
2160 | Dong Wei | No | 11.55.2.2 | 191 | 51 | E | 11.55.2.2 | 191.51 | The last sentence of this paragraph is the condition for unsuccessful SBP procedure setup instead of a definition. | Replace "is defined to be" with "is considered" |  |  |  | Resolution approved | Cheng Chen | 23/0748r2 | V | REVISED Incorporate changes specified in 23/0748r2 (https://mentor.ieee.org/802.11/dcn/23/11-23-0748-02-00bf-resolutions-for-sbp-comments-in-lb272-part-1.docx). |  | 309 |  |  |  | 2023-05-17 14:50
2181 | narengerile narengerile | No | 9.6.7.54 | 149 | 20--25 | T | 9.6.7.54 | 149.20 | If SBP initiator is unassociated and requests to be a sensing responder in the SBP, it should provide its sensing capabilities to AP before AP responds to SBP request. | Add Sensing element to SBP Request frame if SBP initiator is unassociated. |  |  |  | Assigned | Narengerile | [8 empty] | 2023-03-10 00:39
2182 | narengerile narengerile | No | 11.55.2.2 | 191--193 | / | T | 11.55.2.2 | 0.00 | It is unspecified how AP establishes a sensing measurement setup with an unassociated SBP initiator if the SBP initiator is also a sensing responder. | The commenter will provide a contribution. |  |  |  | Assigned | Narengerile | [8 empty] | 2023-03-10 00:39
2209 | narengerile narengerile | No | 11.55.2.2 | 191--194 | / | T | 11.55.2.2 | 0.00 | If SBP initiator is able to provide a list of sensing responders, the SBP initiator should also be able to request SR2SR sensing between certain pairs of sensing responders if the channel between sensing responders is of interest. | The commenter will provide a contribution. |  |  |  | Assigned | Narengerile | [8 empty] | 2023-03-10 00:39
2210 | narengerile narengerile | No | 11.55.2.3 | 194 | 18--19 | T | 11.55.2.3 | 194.18 | If the SBP initiator is unassociated STA, AP should check its availability during the availability window for reporting, e.g., by polling. | The commenter will provide a contribution. |  |  |  | Assigned | Narengerile | [8 empty] | 2023-03-10 00:39
2211 | narengerile narengerile | No | 11.55.2.4 | 194 | 61 | T | 11.55.2.4 | 194.61 | This NOTE is inaccurate. If the SBP initiator is unassociated to the AP, AP cannot guarantee that the SBP initiator will be available during the scheduled window. | Remove the NOTE if not clarified. |  |  |  | Resolution approved | Narengerile | 23/0626r3 | V | REVISED Incorporate changes specified in 23/0626r3 (https://mentor.ieee.org/802.11/dcn/23/11-23-0626-03-00bf-lb272-cr-for-sbp-cid-part-1.docx). |  | 311 |  |  |  | 2023-05-18 17:51
2222 | narengerile narengerile | No | 11.55.2.2 | 193 | 56--60 | E | 11.55.2.2 | 193.56 | In 11bf draft, there are other subclauses that are referenced without a NOTE. There is no need to have this NOTE. | Delete the NOTE. |  |  |  | Resolution approved | Narengerile | 23/0626r3 | J | REJECTED This NOTE is suggested to be kept. Because it gives a clear instruction to the developers where to find the example of the availability window element by reading the 11bf spec. This issue will not exist anymore when both 11az and 11bf specs are included in the baseline spec. |  | 311 |  |  |  | 2023-05-18 17:51
2223 | narengerile narengerile | No | 11.55.2.2 | 194 | 5 | E | 11.55.2.2 | 194.05 | Typo. | Change "for SBP from and SBP initiator" to "for SBP from SBP initiator" |  |  |  | Resolution approved | Narengerile | 23/0626r3 | V | REVISED Incorporate changes specified in 23/0626r3 (https://mentor.ieee.org/802.11/dcn/23/11-23-0626-03-00bf-lb272-cr-for-sbp-cid-part-1.docx). |  | 311 |  |  |  | 2023-05-18 17:51
2225 | narengerile narengerile | No | 9.4.2.321 | 115 | 44--49 | T | 9.4.2.321 | 115.44 | The recipient will know which frame carries SBP Parameters element when receiving the frame. The SBP Request bit in the SBP Parameters element is redundant. | Delete SBP Request bit (B0) in SBP Parameters Control field. |  |  |  | Assigned | Narengerile | [8 empty] | 2023-03-10 00:39
2249 | Zinan Lin | No | 11.55.2.1 | 190 | 63 | E | 11.55.2.1 | 190.63 | Miss "a" before SBP initiator | A non-AP STA may act as a SBP initiator when ... |  |  |  | Resolution approved | Cheng Chen | 23/0748r2 | V | REVISED Incorporate changes specified in 23/0748r2 (https://mentor.ieee.org/802.11/dcn/23/11-23-0748-02-00bf-resolutions-for-sbp-comments-in-lb272-part-1.docx). |  | 309 |  |  |  | 2023-05-17 14:50
2250 | Zinan Lin | No | 11.55.2.1 | 191 | 1 | E | 11.55.2.1 | 191.01 | Miss "a" before SBP responder | An AP may act as a SBP responder when ... |  |  |  | Resolution approved | Cheng Chen | 23/0748r2 | V | REVISED Incorporate changes specified in 23/0748r2 (https://mentor.ieee.org/802.11/dcn/23/11-23-0748-02-00bf-resolutions-for-sbp-comments-in-lb272-part-1.docx). |  | 309 |  |  |  | 2023-05-17 14:50
2296 | Benedikt Schweizer | Yes | 11.55.2.1 | 190 | 54 | T | 11.55.2.1 | 190.54 | Trigger-based sensing is more efficient since the AP can coordinate the sensing procedure in an optimized way. Sensing by proxy allows non-AP STAs to utilize these advantages of trigger-based sensing. In order to reliably allow non-AP STAs to initiate a TB sensing measurement instance, SBP shall be mandatory for AP STAs. | Make sensing by proxy mandatory for AP STAs |  |  |  | Ready for motion | Cheng Chen | 23/0748r2 | J | REJECTED The contributor proposes to reject this CID due to the following reasons: - TGbf members have agreed that SBP is an optional feature for an AP, and we have defined corresponding capabilities to indicate support for SBP or not. - The main motivation and objective for a non-AP STA to initiate an SBP procedure is not “In order to reliably allow non-AP STAs to initiate a TB sensing measurement instance”, as stated by the commenter. Instead, the primary use case for SBP is to allow a non-AP STA to obtain more sensing measuremesnts with the help of the AP, without which the non-AP STA typically can only get sensing measurements with the AP alone. | Yes |  |  |  |  | 2023-05-17 14:52
2300 | Firouz Behnamfar | Yes | 11.55.2.2 | 191 | 54 | T | 11.55.2.2 | 191.54 | WLAN sensing responder is unable to identify the actual WLAN sensing initiator in the SBP procedure. The sensing measurement setup in SBP does not contain any information on the identity of the sensing inititor. In fact, from the sensing responder perspective, the WLAN measurment setup request in SBP, which is initiated by a non-AP STA, and the WLAN sensing request, which originates from the AP, are identical. Due to various concerns, including privacy, the WLAN sensing measurement setup must contain information which enables the sensing responder to identify the true sensing initiator, so that the responder can decide whether or not to accept the setup request. | Add a new field to the setup request frame to enable the sensing responder to identify the true sensing initiator. |  |  |  | Resolution approved | Cheng Chen | 23/0749r2 | V | REVISED Incorporate changes specified in 23/0749r2 (https://mentor.ieee.org/802.11/dcn/23/11-23-0749-02-00bf-resolutions-for-sbp-comments-in-lb272-part-2-sbp-security-privacy.docx). |  | 315 |  |  |  | 2023-05-18 17:54