## Title
IEEE P802.11 Wireless LANs
Submission
Designator: | doc.: IEEE 802.11-23/780
Venue Date: | May 2023
First Author: | Michael Montemurro, Huawei
Subject: | REVme comments for SEC ad-hoc
Full Date: | 2023-05-08
Author(s): | Name(s) | Michael Montemurro
| Company | Huawei
Address
Phone:
Fax:
| email: | montemurro.michael@gmail.com
Abstract:
This document contains comments in the "SEC ad hoc" group, submitted on REVme D3.0 in LB273

## Revision History
Revision | Date | Description
0 | 2023-05-08 | Initial revision
1
2
3
4
5
6
7
8
9
10
11
12
13
14
15
16
17
18

## Comments
CID | Commenter | LB | Draft | Clause Number(C) | Page(C) | Line(C) | Type of Comment | Part of No Vote | Page | Line | Clause | Duplicate of CID | Resn Status | Assignee | Submission | Motion Number | Comment | Proposed Change | Resolution | Owning Ad-hoc | Comment Group | Ad-hoc Status | Ad-hoc Notes | Edit Status | Edit Notes | Edited in Draft | Last Updated | Last Updated By
4165 | Mark RISON | 273 | 3 | 12.7.8.2 | 2926 | 43 | T | N | 2926 | 43 | 12.7.8.2 | [5 empty] | "PairwiseCipherSuite field of the RSNE " -- no such field | Change the para at the referenced location to "Pairwise Cipher Suite List field of the RSNE identifies the cipher suite(s) that can be or are used to protect the Data frames sent over the (#2152)TDLS direct link". At line 41 change "TimeoutIntervalType" to "Timeout Interval Type". At line 47 change "AKM suite list" to "AKM Suite List" |  | SEC | [6 empty] | 2023-05-08 18:33 | EDITOR
4396 | Thomas Derham | 273 | 3 | 13.4.2 | 2970 | 61 | T | N | 2970 | 61 | 13.4.2 | [5 empty] | This sentence says that FT initial mobility association is initiated using Open System authentication in non-DMG case. However that is not true when an SAE over FT AKM is used (without PMK caching). | Insert "or SAE algorithm" after "Open System authentication algorithm" on lines 61, 63 and 64. In Figure 13-2, insert "or SAE" after "Open" in the annotations for the top two arrows. In Figure 13-2, insert "or SAE" after "bypassed if PSK" in the annotation for the 5th arrow. |  | SEC | [6 empty] | 2023-05-08 18:33 | EDITOR
4250 | Mark RISON | 273 | 3 | 12.7.2 |  |  | T | N |  |  | 12.7.2 | [5 empty] | Should the Packet Body in an EAPOL-Key frame be extensible, i.e. should octets be allowed after the Key Data field (and within the Packet Body)? These would not be part of the MIC | As it says in the comment [needs discussion] |  | SEC | [6 empty] | 2023-05-08 18:33 | EDITOR
4235 | Mark RISON | 273 | 3 | 12.7.8 |  |  | T | N |  |  | 12.7.8 | [5 empty] | Integrity validation of the full list of pairwise cipher suite selectors is missing in the current TDLS design and that could potentially result in the AP (or anyone else who is able to decrypt and inject frames on the AP links) being able to do a downgrade attack for the direct link by selectively removing cipher suite selectors from the list | As it says in the comment [big item; needs discussion] |  | SEC | [6 empty] | 2023-05-08 18:33 | EDITOR
4234 | Mark RISON | 273 | 3 | 12 |  |  | T | N |  |  | 12 | [5 empty] | "indicate [a negotiated] AKM" is not clear | Change the following subclauses to say the following: 12.7.8.4.2 TPK handshake message 1 Otherwise, the TDLS responder STA processes the message as follows: If the contents of the RSNE do not indicate AKM of TPK handshake (suite type 00-0F-AC:7), the TDLS responder STA shall reject the request with status code STATUS_INVALID_AKMP. 13.4.2 FT initial mobility domain association in an RSN If an MDE is present in the (Re)Association Request frame and the contents of the RSNE do not indicate a negotiated AKM for which the Authentication type column indicates FT authentication (see Table 9-188 (AKM suite selectors)), the AP shall reject the (Re)Association Request frame with status code STATUS_INVALID_AKMP. 13.4.4 FT initial mobility domain association over FILS in an RSN If an MDE is present in the Authentication frame and the contents of the RSNE do not indicate a negotiated AKM of Fast BSS Transition over FILS (suite type 00-0F-AC:16 or 00-0F-AC:17), the AP shall reject the Authentication frame with status code 43 ("Invalid AKMP"). 13.5.2 Over-the-air FT protocol authentication in an RSN If the Authentication-Request frame contains an authentication algorithm equal to FT authentication and the contents of the RSNE do not indicate a negotiated AKM for which the Authentication type column indicates FT authentication (see Table 9-188 (AKM suite selectors)), the AP shall reject the authentication request with status code STATUS_INVALID_AKMP. 13.5.3 Over-the-DS FT protocol in an RSN If the contents of the RSNE do not indicate a negotiated AKM for which the Authentication type column indicates FT authentication (see Table 9-188 (AKM suite selectors)), the AP shall reject the FT Request frame with status code STATUS_INVALID_AKMP." to "12.7.8.4.2 TPK handshake message 1 Otherwise, the TDLS responder STA processes the message as follows: If the contents of the RSNE do not indicate a single AKM, where that AKM is TPK handshake (suite type 00-0F-AC:7), the TDLS responder STA shall reject the request with status code STATUS_INVALID_AKMP. 13.4.2 FT initial mobility domain association in an RSN If an MDE is present in the (Re)Association Request frame and the contents of the RSNE do not indicate a single AKM, where that AKM is one for which the Authentication type column indicates FT authentication (see Table 9-188 (AKM suite selectors)), the AP shall reject the (Re)Association Request frame with status code STATUS_INVALID_AKMP. 13.4.4 FT initial mobility domain association over FILS in an RSN If an MDE is present in the Authentication frame and the contents of the RSNE do not indicate a single AKM, where that AKM is Fast BSS Transition over FILS (suite type 00-0F-AC:16 or 00-0F-AC:17), the AP shall reject the Authentication frame with status code 43 ("Invalid AKMP"). 13.5.2 Over-the-air FT protocol authentication in an RSN If the Authentication-Request frame contains an authentication algorithm equal to FT authentication and the contents of the RSNE do not indicate a single AKM, where that AKM is one for which the Authentication type column indicates FT authentication (see Table 9-188 (AKM suite selectors)), the AP shall reject the authentication request with status code STATUS_INVALID_AKMP. 13.5.3 Over-the-DS FT protocol in an RSN If the contents of the RSNE do not indicate a single AKM, where that AKM is one for which the Authentication type column indicates FT authentication (see Table 9-188 (AKM suite selectors)), the AP shall reject the FT Request frame with status code STATUS_INVALID_AKMP. |  | SEC | [6 empty] | 2023-05-08 18:33 | EDITOR
4233 | Mark RISON | 273 | 3 | 12.7.2 | 2898 | 54 | T | N | 2898 | 54 | 12.7.2 | [5 empty] | It would be helpful to show what the packet body is | In Figure 12-32--EAPOL-Key PDU format add a vertical bidi arrow from the top of the Descriptor Type cell to the bottom of the Key Data Length + Key Data cells, labelled Packet body |  | SEC | [6 empty] | 2023-05-08 18:33 | EDITOR
4232 | Mark RISON | 273 | 3 | 12.6.3 | 2865 | 36 | T | N | 2865 | 36 | 12.6.3 | [5 empty] | "TDLS STAs shall use Table 12-6 (Robust management frame selection between TDLS STAs(#199)) and the values of the MFPC and MFPR bits advertised in the RSNE received from the TDLS peer STA during TDLS discovery [issue 1] or in the RSNEs exchanged in the 3-way handshake [issue 2] with the TDLS peer STA to determine if a TDLS direct link is allowed, and if so whether management frame protection is enabled." issue 1: doesn't work because TDLS discovery is optional issue 2: doesn't work because M2's RSNE is required to match M1's | Require discovery to be performed prior to setup if security is required on the link (but this still allows a MFP downgrade attack) [needs discussion] |  | SEC | [6 empty] | 2023-05-08 18:33 | EDITOR
4231 | Mark RISON | 273 | 3 | 12.7.8.4.3 |  |  | T | N |  |  | 12.7.8.4.3 | [5 empty] | The RSNE in TPKH M2 is essentially required to match that in M1 (and that in M3 is required to match that in M2). This means that the responding STA's RSN capabilities, including number of replay counters and MFP, cannot be determined | As it says in the comment [big item; needs discussion] |  | SEC | [6 empty] | 2023-05-08 18:33 | EDITOR
4230 | Mark RISON | 273 | 3 | 12.7.2 | 2898 | 57 | T | N | 2898 | 57 | 12.7.2 | [5 empty] | "The IEEE 802.11 Key Descriptor maps to the IEEE 802.1X Key Descriptor as described in this subclause." is not saying anything clear or useful | Delete the cited sentence |  | SEC | [6 empty] | 2023-05-08 18:33 | EDITOR
4229 | Mark RISON | 273 | 3 | 12.7.8.4.3 | 2929 | 37 | T | Y | 2929 | 37 | 12.7.8.4.3 | [5 empty] | "All other RSNE fields shall be same as those received in message 1." -- not the RSN Capabilities field | Change to "All other RSNE fields, apart from the RSN Capabilities field if present, shall be same as those received in message 1." (but what about existing devices?) [needs discussion] |  | SEC | [6 empty] | 2023-05-08 18:33 | EDITOR
4226 | Mark RISON | 273 | 3 | 12 |  |  | T | N |  |  | 12 | [5 empty] | There needs to be something to specify the restrictions on the RSNE in (re)assoc req, e.g. that there be a single paiwise cipher suite | As it says in the comment [confirm direction] |  | SEC | [6 empty] | 2023-05-08 18:33 | EDITOR
4225 | Mark RISON | 273 | 3 | 12.7.8.4.2 | 2928 | 62 | T | Y | 2928 | 62 | 12.7.8.4.2 | [5 empty] | "indicate (#3266)AKM 00-0F-AC:7(TPK handshake)" -- what if it includes >1 AKM? Ditto "indicate a negotiated AKM" for FT (but maybe that's OK because it's in the assoc req where you can only have a single AKM -- but is that specified anywhere and what about 2975.42, 2977.54, 2980.9?) | Change the former to "indicate the single (#3266)AKM 00-0F-AC:7(TPK handshake)". |  | SEC | [6 empty] | 2023-05-08 18:33 | EDITOR
4184 | Mark RISON | 273 | 3 | 12.5.3.3 |  |  | T | Y |  |  | 12.5.3.3 | [5 empty] | BIP doesn't work for S1G because the AAD doesn't account for PV1 frames | At the start of 12.6.17 add "An S1G STA shall not support PMF." |  | SEC | [6 empty] | 2023-05-08 18:33 | EDITOR
4262 | Mark RISON | 273 | 3 | 12.7.8.4.4 |  |  | T | N |  |  | 12.7.8.4.4 | [5 empty] | The spec says that certain kinds of invalid TPK M3s are ignored, while others cause abandonment of the TDLS establishment. In particular, the following just cause M3 to be ignored if not met: "Confirm that the Source and Destination Address of the Link Identifier element match those for an outstanding TDLS Setup Request; Confirm that the ANonce and SNonce fields of the FTE match that of an outstanding request to the TDLS initiator STA; Validate the MIC in the FTE as specified in the MIC calculation procedure for TPK handshake message 3." However, an attacker either can't forge any M3 (if it doesn't have the PTK/PSK) or it can also forge these. So just ignoring is no better than always giving up immediately | Abandon TDLS establishment on any kind of bad M3 [confirm direction] |  | SEC | [6 empty] | 2023-05-08 18:33 | EDITOR
4166 | Mark RISON | 273 | 3 | 12.5.2.4.4 | 2844 | 17 | T | N | 2844 | 17 | 12.5.2.4.4 | [5 empty] | "If the receiver set the MFPC bit on a given link to 1, it shall discard any individually addressed robust Management frame that is received with its PN less than or equal to the value of the replay counter" -- even if the peer didn't set the MFPC bit on the link? Ditto in equivalent GCMP subclause | Change to refer to whether MFP was negotiated, as in other locations. Ditto at line 1 and ditto (2x) in 12.5.4.4.4 [confirm direction] |  | SEC | [6 empty] | 2023-05-08 18:33 | EDITOR
4263 | Mark RISON | 273 | 3 | 12 |  |  | T | N |  |  | 12 | [5 empty] | Re CID 3488. What does "the negotiated RSNE" mean? The one sent last? The one sent last locally? Also, in relation to RSNE contents and whether they include the element ID and length: what about "All other fields in the second RSNE shall be identical to the first RSNE.(#190)" at 2905.55 [not clear: does the first RSNE have all suites or just one?], "all other fields of the RSNE shall be identical to the RSNE present in" on p. 2976 (2x) [for first, not sure if auth frame can contain a PMKID; for second beacon/prsp frame does not contain a PMKID so Length field will differ], "The RSNE shall be identical to the RSNE in the STA's Beacon and Probe Response frames." at 3038.14 [OK?]? | As it says in the comment [needs discussion] |  | SEC | [6 empty] | 2023-05-08 18:33 | EDITOR
4144 | Mark RISON | 273 | 3 | 12.7.6.1 | 2911 | 41 | T | N | 2911 | 41 | 12.7.6.1 | [5 empty] | "The MIC is computed over the body of the (#1836)EAPOL-Key PDU (with the Key MIC field first zeroed before the computation) using the KCK defined in 12.7.1.3 (Pairwise key hierarchy) for PTK generation." -- it is not clear what the last 3 words mean. They don't appear for the GKH | Delete " for PTK generation" in the cited text |  | SEC | [6 empty] | 2023-05-08 18:33 | EDITOR
4143 | Mark RISON | 273 | 3 | 12.7.9.4 | 2934 | 3 | T | N | 2934 | 3 | 12.7.9.4 | [5 empty] | PreANonce is not defined | Change PreANonce to PrevANonce (2x) and add "PrevANonce<-0" at 2933.46, where <- is the left arrow glyph |  | SEC | [6 empty] | 2023-05-08 18:33 | EDITOR
4141 | Mark RISON | 273 | 3 | 12.7 |  |  | T | N |  |  | 12.7 | [5 empty] | "Error = 0 - same as message 1" is spurious. Yes, it's the same, but so is e.g. the Install bit, but this isn't flagged | Remove the spurious "same as message"s [confirm direction] |  | SEC | [6 empty] | 2023-05-08 18:33 | EDITOR
4075 | Jouni Malinen | 273 | 3 | 12.5.2.4.4 | 2844 | 5 | T | Y | 2844 | 5 | 12.5.2.4.4 | [5 empty] | Maintaining separate replay counters for PV0 and PV1 Management frames (see P2844 L5) seems to imply that there is opportunity for reordering attacks where a PV0 Management frame that was sent before a PV1 Management frame could be intercepted and sent after the PV1 Management frame (and vice versa). While this may not sound like a significant flaw, it is a security flaw and should be addressed somehow. A single receive counter could be used to avoid this issue, but if that is not acceptable, at least a NOTE should be added to acknowledge the potential flaw and recommend mitigations. | At P2844 L11, add a new note after the existing NOTE 3: "NOTE 4--Use of separate replay counters for PV0 Management frames and PV1 Management frames might allow reordering of frames using different protocol version. If that is not acceptable for a particular use case, it is recommended to use only PV0 or only PV1 Management frames. |  | SEC | [6 empty] | 2023-05-08 18:33 | EDITOR
4072 | Jouni Malinen | 273 | 3 | 12.4.3 | 2810 | 11 | T | Y | 2810 | 11 | 12.4.3 | [5 empty] | With PSK-based AKMs getting disallowed for newer MAC/PHY additions with SAE being used as the replacement, it is important for there to be a SAE-based mechanism that can be deployed with similar capabilities that are used with PSK. While other cases have been covered in practice, support for multiple passwords has failed to gain any real deployment. REVme does include a mechanism that would allow this to be supported with the SAE password identifiers. However, privacy concerns with the identifier being transmitted without protection has been used as justification to not deploy this. As such, a protected version of SAE password identifier would be of use to make deployment easier. | Incorporate changes proposed in https://mentor.ieee.org/802.11/dcn/23/11-23-0044-06-000m-hpke-protected-password-identifiers.docx. Since there has been some objection to that exact set of changes, this comment could be satisfied with a modified design, e.g., by only allowing the pre-configured AP public key case and removing the opportunistic option, if that would gain more support in the group. |  | SEC | [6 empty] | 2023-05-08 18:33 | EDITOR
4071 | Jouni Malinen | 273 | 3 | 12.6.8.2 | 2871 | 40 | T | N | 2871 | 40 | 12.6.8.2 | [5 empty] | RSN preauthentication is of very limited use due to a severe restriction in the protocol: "The (#3266)AKMP shall be AKM 00-0F-AC:1 in the PMKSA that results from preauthentication." (P2871 L40). In practice, this means that preauthentication can be used only with the old SHA-1 -based AKM that was added in IEEE 802.11i 20 years ago. In other words, it cannot be used with anything new designed since then (e.g., FT, SHA256 -based AKMs, FILS). This makes it questionable whether there is really any justification to implement or maintain RSN preauthentication functionality anymore. With the NIST communication on desire to eventually remove all uses of SHA-1, it would seem to be justifiable to start preparing for removal of RSN preauthentication by marking it deprecated. | At P2871 L6, insert a new paragraph between the first and the second paragraph of 12.6.8.2: "Preauthentication is deprecated." |  | SEC | [6 empty] | 2023-05-08 18:33 | EDITOR
4068 | Jouni Malinen | 273 | 3 | 13.10.3 | 3009 | 44 | T | Y | 3009 | 44 | 13.10.3 | [5 empty] | The Remote Request/Response Payload format in REVme/D3.0 does not match the definition in IEEE Std 802.11r-2008 where this frame was defined. The "Remote Frame Type" field was somehow lost already in IEEE Std 802.11-2012. There is still a reference to something additional in REVme (P3009 L51): "The Remote Request/Response frame contains Version, Type, and Length fields, along with the AP Address". That "Version" seems to be a reference to something before the FT Packet Type field and that is indeed likely an admittedly confusing reference to the "Remote Frame Type" field in 802.11r (where it was listed as "version" in that sentence, i.e., without trying to give an exact field name). There is at least one known deployed implementation that uses the Remote Request/Response Payload frame and that implementation uses the IEEE Std 802.11r-2008 definition for it. There are no known (at least to this commenter) implementations that use the current REVme definition of this frame. As such, it would seem reasonable to restore this definition in REVme to match how the frame was originally defined. | At P3009 L50, replace "The Remote Request/Response frame contains Version, Type, and Length fields" with "The Remote Request/Response frame contains Remote Frame Type, Type, and Length fields". At P3009 L53, insert a new paragraph immediately before the description of the FT Packet Type field: "The Remote Frame Type field for FT Remote Request/Response frame shall be set to 1. Received messages with remote frame type other than 1 shall be discarded." At P3010 L44, insert the following row into Table 13-2 before the "FT Packet Type" row: 1 ¦ Remote Frame Type. |  | SEC | [6 empty] | 2023-05-08 18:33 | EDITOR
4067 | Jouni Malinen | 273 | 3 | 12.6.18 | 2879 | 12 | T | Y | 2879 | 12 | 12.6.18 | [5 empty] | The way MLME primitive definition was simplified ended up removing information that broke selection between the protected and not protected Public Action frames. See P2879 L12: 'When an Action frame is transmitted for which a Protected Dual of Public Action frame is defined (see 9.4.1.11 (Action field)), which variant (i.e., Public Action or Protected Dual of Public Action) is used depends on the setting of the "Protected" parameter of the corresponding MLME.request or MLME.confirm primitive. Where there is no such parameter, the protected variant is used when management frame protection has been negotiated.' As an example, MLME-GAS.request is now defined with a single row in Table 6-1 (P374 L6). That row does not include anything about the Protected parameter or provide guidance on how to figure out whether such a parameter might be present. See REVme/D1.0 P653 L58 for the lost information. Similar issues exist for a number of MLME primitives. In practice, these changes made the use of the protected variant hardcoded whenever "management frame protection has been negotiated" (whatever that might mean.. this seems ambiguous at least for the case when a Public Action frame is transmitted to a STA with which there is no association). | Restore information on the "Protected" parameter to the MLME primitives to match what was defined in REVme/D1.0. One acceptable way of doing this would be by adding a new column into Table 6-1 to indicate whether the Protected parameter is present. Alternatively, this could be indicated as a text comment in the existing Comments column for the rows that include the Protected parameter. It would also be acceptable to provide a separate list of primitives that include the Protected parameter or moving the applicable primitives with their full REVme/D1.0 style description into 6.5. |  | SEC | [6 empty] | 2023-05-08 18:33 | EDITOR
4023 | Brian Hart | 273 | 3 | 12.2.10 | 2790 | 58 | T | Y | 2790 | 58 | 12.2.10 | [5 empty] | 12.2.10 lays out the opportunities and requirements for non-AP STAs seeking privacy (i.e., with dot11MACPrivacyActivated equal to true) including some minimal behaviors to assure expected/usual ESS behavior. In reality, these minimal behaviors apply equally to non-AP STAs not seeking privacy. This second class of STAs will naturally tend to follow the same minimal behaviors yet this is not required since the associated language is omitted via the current narrow text: "MAC privacy enhancements are enabled on a non-AP STA when dot11MACPrivacyActivated is set to true ... The STA ...". The current language on minimal behaviors should be generalized to include clients not seeking privacy. | Change "The" to "A" at P2790L58. Change "The" to "A" at P2790L60.5. |  | SEC | [6 empty] | 2023-05-08 18:33 | EDITOR
4373 | Po-Kai Huang | 273 | 3 |  |  |  | T | N | [8 empty] | There are 51 instances of "group cipher suite" in the spec. However, group cipher suite is not a precise term. Specifically, we have group cipher suite for Data frame or group data cipher suite and group cipher suite for management frame or group management cipher suite. In some places, we specifically differentiate the difference. In some places, we just say group cipher suite, and it leaves confusions on whether we mean both group data cipher suite and group management cipher suite. In some places for GTKSA, it actually also just means Group data cipher suite. | Examine the 51 instances of group cipher suite and clarify whether it means both group data cipher suite and group management cipher suite. |  | SEC | [6 empty] | 2023-05-08 18:42 | EDITOR
4027 | Daniel Harkins | 273 | 3 | 12.6.1.1.2 | 2855 |  | T | Y | 2855 |  | 12.6.1.1.2 | [5 empty] | we identify PMKSAs by PMKID. MAC addresses can change and when they do the PMKSA is not invalidated. | remove the MAC address from the PMKSA. It never should've been bound to the PMKSA anyway. |  | SEC | [6 empty] | 2023-05-08 18:33 | EDITOR
4026 | Daniel Harkins | 273 | 3 | 12.4.3 | 2810 |  | T | Y | 2810 |  | 12.4.3 | [5 empty] | Password identifiers are sent in the clear during an SAE exchange. Password identifiers constitute Personally Identifiable Information (PII) and this is a privacy violation. SAE password identifiers must be protected against exposure to unauthorized entities. | Come up with a scheme to provide privacy protection to SAE password identifiers which scales from small home networks to large enterprise networks and that does not impose an onerous burden on either the STA or APs in the ESS. |  | SEC | [6 empty] | 2023-05-08 18:33 | EDITOR
4397 | Thomas Derham | 273 | 3 | 9.4.2.23.3 | 978 | 18 | T | N | 978 | 18 | 9.4.2.23.3 | [5 empty] | There are various missing references to the new SAE AKMs. e.g. the referenced sentence should also refer to AKM 24 (and the SAE-FT AKMs too?) NOTE 5 (line 20) also seems outdated/incomplete. Also 12.12.2 p2963 line 14 refers to AKMs 8/9 for SAE but not the other SAE AKMs | Per comment, either update the references or remove them and just refer to "SAE" pointing to the AKM suite selector table for details |  | SEC | [6 empty] | 2023-05-08 18:36 | EDITOR
4175 | Mark RISON | 273 | 3 | 12 |  |  | T | N |  |  | 12 | [5 empty] | " See 12.3.4.6 (TKIP replay protection procedures) and 12.5.2.4.4 (PN and replay detection)" should also refer to the GCMP subclause | At 979.5/24 change "and 12.5.2.4.4" to ", 12.5.2.4.4 and 12.5.4.4.4". In the middle cell for PC34.1.10 in B.4 add "12.5.4.3.6 (GCM originator processing), 12.5.4.4.2 (GCM recipient processing), 12.5.4.4.4 (PN and replay detection)" |  | SEC | [6 empty] | 2023-05-08 18:33 | EDITOR
4315 | Mark RISON | 273 | 3 | 12.5.2.4.4 | 2844 | 1 | T | Y | 2844 | 1 | 12.5.2.4.4 | [5 empty] | Having separate RCs for PV0 and PV1 Management frames may be a security risk. Jouni comments: the issue with separate RCs based for PV0 and PV1 is in allowing an attacker to reorder frames that are not supposed to be reordered if a STA transmits both PV0 and PV1 Robust Management frames. This is likely a pretty minimal issue (i.e., can just reorder two frames if that type of PV0/PV1 mix is used), but nevertheless, it sounds like a flaw that does not meet security expectations for RSN. [Re] sharing a PN being difficult between PV0 and PV1 is concerned (from DaveG: "The PN for encrypted PV1 frames is a base packet number plus the sequence number of the frame. It would be difficult to share that with PV0 management frames, perhaps not impossible but difficult to implement since use of the current PN value for a PV0 frame would presumably require the sequence number to increment for PV1 management frames."), that seems to be highlighting some issues in the design.. Please note that the standard is pretty clear on there being a single PN on the transmitter (12.5.2.3.7: "Each transmitter shall maintain a single PN (48-bit counter) for each PTKSA and GTKSA.". This is not split in any way for PV0 and PV1.. Did IEEE 802.11ah forget to change that statement? Or is the difficulty only related to the receiver behavior and the concept of one vs. two receive counters? I think that the PN and RC use for PV0+PV1 combination needs to be clarified for S1G. If this can be done without possibility of reordering attacks and without having to accept PN reuse (while some other rules would make the CCM nonce unique), I'd prefer to do that. If that is not viable for implementations, another potential approach could be to discourage mixing of PV0 and PV1 Management frames within a short period of time (i.e., make that attack impractical). | As it says in the comment [needs discussion] |  | SEC | [6 empty] | 2023-05-08 18:33 | EDITOR
4109 | Mark Hamilton | 273 | 3 | 12.6.1.1.6 | 2857 | 24 | T | Y | 2857 | 24 | 12.6.1.1.6 | [5 empty] | Here, it says "Supplicant MAC address or STA's MAC address ..." But, at P2884.32, it says, "In an infrastructure BSS, the IEEE 802.1X Authenticator MAC address (AA) and the AP's MAC address are the same, and the Supplicant's MAC address (SPA) and the STA's MAC address are equal." So, is there some subtle distinction being made in 12.6.1.1.6 for non-infrastructure cases, and if so that should be explained or it won't be understood. Or, is the distinction in 12.6.1.1.6 unnecessary, and it should just say "Supplicant MAC" or "Authenticator MAC" (or "STA's MAC" or "BSSID")? | Clarify this subtlety if it is real, remove it if it is not real. |  | SEC | [6 empty] | 2023-05-08 18:33 | EDITOR
4108 | Mark Hamilton | 273 | 3 | 12.6.1.1.6 | 2857 | 24 | T | Y | 2857 | 24 | 12.6.1.1.6 | [5 empty] | "AKM suite" was changed to "AKMP" for CID 3266 (throughout, many locations), but CID 3266 says it was rejected. So, is this change correct and agreed? | Confirm this change, or revert it. |  | SEC | [6 empty] | 2023-05-08 18:33 | EDITOR
4100 | Mark Hamilton | 273 | 3 | 12.7.4 | 2909 | 55 | T | Y | 2909 | 55 | 12.7.4 | [5 empty] | The notation used to describe the contents of the EAPOL-Key PDU in the 4-way handshake, group-key handshake, and FT protocol is cumbersome, and is particularly poor at depicting the contents of the Key Data field. | Document 11-21/0772 had a good start at some alternative representation. Or, even better might be to convert these text descriptions to "frame format" style depictions, like other PDUs in the Standard (similar to newer parts of clause 9). |  | SEC | [6 empty] | 2023-05-08 18:33 | EDITOR
4351 | Mark RISON | 273 | 3 | 12.7.10 |  |  | T | N |  |  | 12.7.10 | [5 empty] | In Figure 12-52--Authenticator state machines, Pair never seems to be initialised (to 0). It's also not described in the text about the state machine variables | As it says in the comment |  | SEC | [6 empty] | 2023-05-08 18:33 | EDITOR
4350 | Mark RISON | 273 | 3 | 12 |  |  | T | Y |  |  | 12 | [5 empty] | "GNoStations--" in Figure 12-53--Authenticator state machines, part 2 at 2938.13 should be "GNoStations--". Ditto "GKeyDoneStation--". Ditto "GKeyDoneStations -" | At 2938.13 change "GNoStations--" to "GNoStations--". At 2938.22 change "GKeyDoneStation--" to "GKeyDoneStations--" (2 fixes). At 2940.34 change "GKeyDoneStations --" to "GKeyDoneStations--". At 2934.14 and 2938.20 change "Keycount" to "keycount" |  | SEC | [6 empty] | 2023-05-08 18:33 | EDITOR
4349 | Mark RISON | 273 | 3 | 13.9.5 | 3005 |  | T | N | 3005 |  | 13.9.5 | [5 empty] | Figure 13-18--S1KH state machine, including portions of the SME (part 1) is confusing in that EAPOL-Key Received && !Request && MesgNo == 1 happens twice if !Initial-Assoc (once when going to FT-INIT-R1-SA, once when going to FT-PTK-START), which suggests you have to receive M1 twice | Make FT-REKEY do Calculate SNonce and then UCT into FT-PTK-START |  | SEC | [6 empty] | 2023-05-08 18:33 | EDITOR
4348 | Mark RISON | 273 | 3 | 13.9.3 |  |  | T | N |  |  | 13.9.3 | [5 empty] | Maybe PTK-RekeyRequest should be PTKRekeying for consistency with Figure 13-18--S1KH state machine, including portions of the SME (part 1)? | As it says in the comment |  | SEC | [6 empty] | 2023-05-08 18:33 | EDITOR
4347 | Mark RISON | 273 | 3 | 13.9.3 | 3000 | 22 | T | N | 3000 | 22 | 13.9.3 | [5 empty] | ReAuthenticationRequest = false in Figure 13-15--R1KH state machine, including portions of the SME (part 1) is never used elsewhere | Delete "ReAuthenticationRequest = false" |  | SEC | [6 empty] | 2023-05-08 18:33 | EDITOR
4345 | Mark RISON | 273 | 3 | 13.9.3 |  |  | T | N |  |  | 13.9.3 | [5 empty] | Figure 13-15--R1KH state machine, including portions of the SME (part 1) will send M1 with the S bit clear if retxed when rekeying because PTK-RekeyRequest = false in FT-PTK-START. Need to set to false in DISCONNECT and FT-PTK-INIT-DONE instead | As it says in the comment [confirm direction] |  | SEC | [6 empty] | 2023-05-08 18:33 | EDITOR
4344 | Mark RISON | 273 | 3 | 13.9.5 |  |  | T | N |  |  | 13.9.5 | [5 empty] | Figure 13-18--S1KH state machine, including portions of the SME (part 1) doesn't have any timeouts so can get stuck waiting for M1 or M3 (cf. Figure 13-15--R1KH state machine, including portions of the SME (part 1)) | As it says in the comment [confirm direction] |  | SEC | [6 empty] | 2023-05-08 18:33 | EDITOR
4323 | Mark RISON | 273 | 3 | 12.6.19 | 2880 | 27 | T | N | 2880 | 27 | 12.6.19 | [5 empty] | "After performing GTK rekeying, to avoid attacks from STAs that have left the BSS, once an AP transmits a frame encrypted using the new GTK, it shall delete the previous GTK, and once a non-AP STA receives a frame encrypted using the new GTK, it shall delete the previous GTK." -- do we need to worry about frames encrypted with the old key and queued for transmission, but not yet transmitted? Also maybe give a xref to 12.5.3.5 for the equivalent IGTK and BIGTK rules? | As it says in the comment [needs discussion] |  | SEC | [6 empty] | 2023-05-08 18:33 | EDITOR
4322 | Mark RISON | 273 | 3 | 12.5.3.5 |  |  | T | N |  |  | 12.5.3.5 | [5 empty] | The stuff in 12.5.3.5 about "should" not use the old key when IGTK rekeying should be promoted to a "shall", as for GTK and BIGTK | Change "Once a STA transmits a protected group addressed robust Management frame using a new IGTK, the STA should not transmit protected group addressed robust Management frames using the previously used IGTK" to "Once a STA transmits a protected group addressed robust Management frame using a new IGTK, the STA shall not transmit protected group addressed robust Management frames using the previously used IGTK" |  | SEC | [6 empty] | 2023-05-08 18:33 | EDITOR
4254 | Mark RISON | 273 | 3 | 13.10.3 | 3009 | 50 | T | Y | 3009 | 50 | 13.10.3 | [5 empty] | "The Remote Request/Response frame contains Version, Type, and Length fields, along with the AP Address." -- there is no version (see Table 13-2--Remote Request/Response Payload format). Anyway, we shouldn't be duplicating things, for precisely this reason | Delete the cited text |  | SEC | [6 empty] | 2023-05-08 18:33 | EDITOR
4319 | Mark RISON | 273 | 3 | 12.5.3.4 | 2846 |  | T | N | 2846 |  | 12.5.3.4 | [5 empty] | "robust GQMFs within an AC that are transmitted to the same RA." -- can a group-addressed Management frame be anything other than broadcast? | Delete "that are transmitted to the same RA" at lines 31 and 32 |  | SEC | [6 empty] | 2023-05-08 18:33 | EDITOR
4117 | Mark Hamilton | 273 | 3 | 12.11.2.2 | 2948 | 42 | T | Y | 2948 | 42 | 12.11.2.2 | [5 empty] | Shouldn't 12.11 have mentioned somewhere the use of MIB attribute dot11AuthenticationAlgorithm set to filesSharedKey* or files PrivateKey? | Add to 12.11.2.2 first paragraph, "An AP _with dot11AuthenticationAlgorithmsTable including an entry with dot11AuthenticationAlgorithm equal to filsSharedKeyWithoutPFS, filsSharedKeyWithPFS, or filsPublicKey_ indicates support ...". Add to 12.11.2.3.1 second paragraph, "A STA _with dot11AuthenticationAlgorithmsTable including an entry with dot11AuthenticationAlgorithm equal to filsSharedKeyWithoutPFS, filsSharedKeyWithPFS, or filsPublicKe_ may initiate ...". |  | SEC | [6 empty] | 2023-05-08 18:33 | EDITOR
4314 | Mark RISON | 273 | 3 | 12 |  |  | T | N |  |  | 12 | [5 empty] | "When the QMF service is not used, the transmitter shall preserve the order of protected individually addressed robust Management frames" -- the order of individually addressed Management frames needs to be preserved even if not robust | As it says in the comment [needs discussion] |  | SEC | [6 empty] | 2023-05-08 18:33 | EDITOR
4313 | Mark RISON | 273 | 3 | 12.7.2 | 2905 |  | T | N | 2905 |  | 12.7.2 | [5 empty] | "4-way handshake message 4 is an (#1836)EAPOL-Key PDU with the Key Type subfield equal to 1." -- is also true for messages 1-3 | Delete from "is an" to the end of the sentence at lines 11,17, 32, 57, 60, 63 |  | SEC | [6 empty] | 2023-05-08 18:33 | EDITOR
4304 | Mark RISON | 273 | 3 | 12 |  |  | T | N |  |  | 12 | [5 empty] | It's not clear how dot11RSNAConfigPasswordPeerMac is used with password identifiers, or how [Maybe I'm asking how the right Dot11RSNAConfigPasswordValueEntry is constructed and subsequently selected in any given situation], since it's never mentioned other than in C.3 | As it says in the comment [needs direction] |  | SEC | [6 empty] | 2023-05-08 18:33 | EDITOR
4300 | Mark RISON | 273 | 3 | 12.5 |  |  | T | Y |  |  | 12.5 | [5 empty] | "use the reply counter corresponding to MSDU priority 0" -- but replay counters are based on MPDUs not MSDUs. Also typo in "reply" | At 2843.58 and 2853.52 change "the reply counter corresponding to MSDU priority 0" to "the replay counter corresponding to MPDU priority 0" |  | SEC | [6 empty] | 2023-05-08 18:33 | EDITOR
4299 | Mark RISON | 273 | 3 | 12.5.3.6 | 2847 | 26 | T | N | 2847 | 26 | 12.5.3.6 | [5 empty] | "If no such IGTK exists, silently discard(#187) the frame and terminate BIP processing for this recep- tion." should be "If the frame is a robust Management frame and no such IGTK exists, silently discard(#187) the frame and terminate BIP processing for this recep- tion." since the next sentence is about protected beacons | As it says in the comment |  | SEC | [6 empty] | 2023-05-08 18:33 | EDITOR
4294 | Mark RISON | 273 | 3 | 12.1 | 2784 | 6 | T | Y | 2784 | 6 | 12.1 | [5 empty] | "(#3620)In the context of Clause 12 (Security), reserved fields and subfields are set to 0 upon transmission and are ignored upon reception." should also cover C13 | Change to "(#3620)In the context of Clauses 12 (Security) and 13, reserved fields and subfields are set to 0 upon transmission and are ignored upon reception." |  | SEC | [6 empty] | 2023-05-08 18:33 | EDITOR
4293 | Mark RISON | 273 | 3 | 12.4.8.6.4 | 2831 | 64 | T | Y | 2831 | 64 | 12.4.8.6.4 | [5 empty] | "BadID shall be set" -- not clear by whom. If by protocol instance, then move to the "the protocol instance shall" list | Change "BadID shall be set, the protocol instance shall send a Del event to the parent process and transition back to Nothing state" to "the protocol instance shall set BadID, send a Del event to the parent process, and transition back to Nothing state". At 2830.49 change "the protocol instance shall set BadID and construct and transmit an (#3328)SAE Authentication frame with (#3326)status code UNKNOWN_PASSWORD_IDENTIFIER(#3327), and a Del event shall be sent to the parent process." to "the protocol instance shall set BadID and construct and transmit an (#3328)SAE Authentication frame with (#3326)status code UNKNOWN_PASSWORD_IDENTIFIER(#3327), and send a Del event to the parent process." |  | SEC | [6 empty] | 2023-05-08 18:33 | EDITOR
4289 | Mark RISON | 273 | 3 | 12.6.20 |  |  | T | N |  |  | 12.6.20 | [5 empty] | "which variant (i.e., Public Action or Protected Dual of Public Action) is used depends on the setting of the "Protected" parameter of the corresponding MLME.request or MLME.confirm primitive" -- no such parameter. Ditto "If the parameter Protected of the MLME- CHANNELSCHEDULEMANAGEMENT.request primitive has the value true, then the CSM request frame as defined in 9.6.7.26 (Channel Schedule Management frame format) is transmitted in a Protected Dual of Public Action frame; otherwise the CSM request frame is transmitted in a Public Action frame." | I'm not sure what to do about this now that Clause 6 has been reworked. But I'm not sure it should be up to the implementation whether to protect things if MFP is negotiated anyway! [needs discussion] |  | SEC | [6 empty] | 2023-05-08 18:33 | EDITOR
4282 | Mark RISON | 273 | 3 | 12.6.3 | 2864 | 16 | T | N | 2864 | 16 | 12.6.3 | [5 empty] | "It shall also specify the group cipher suite specified by the targeted AP." needs to consider both the data and management cipher suites, if MFP is negotiated | Change to "suite(s)" |  | SEC | [6 empty] | 2023-05-08 18:33 | EDITOR
4279 | Mark RISON | 273 | 3 | 12 |  |  | T | N |  |  | 12 | [5 empty] | "group cipher suite" should be "group data cipher suite", or alternatively there should be a statement in 1.4 that it is to be understood as such | As it says in the comment [confirm direction] |  | SEC | [6 empty] | 2023-05-08 18:33 | EDITOR
4273 | Mark RISON | 273 | 3 | 12.6.18 | 2879 | 30 | T | N | 2879 | 30 | 12.6.18 | [5 empty] | "the protected variant is used when management frame protection has been negotiated" -- needs to be "a non-protected variant shall be discarded when management frame protection has been negotiated" (was CID 3199, claim made that sometimes non-protected variants are used even when MFP is in effect!) | As it says in the comment |  | SEC | [6 empty] | 2023-05-08 18:33 | EDITOR
4267 | Mark RISON | 273 | 3 | 12.4.8.6 |  |  | T | N |  |  | 12.4.8.6 | [5 empty] | 12.4.8.6.3 was changed to rename Authentication frame to SAE authentication frame, but this needs to be done in 12.4.8.6.1/4 too | As it says in the comment [confirm direction] |  | SEC | [6 empty] | 2023-05-08 18:33 | EDITOR
4266 | Mark RISON | 273 | 3 | 12.6.18 | 2879 | 9 | T | N | 2879 | 9 | 12.6.18 | [5 empty] | The rules in 12.6.18 seem to allow non-protected Public Action frames under MFP, which seems like a security hole | At 2879.9 change "When an Action frame is transmitted for which a Protected Dual of Public Action frame is defined (see 9.4.1.11 (Action field)), which variant (i.e., Public Action or Protected Dual of Public Action) is used depends on the setting of the "Protected" parameter of the corresponding MLME.request or MLME.confirm primitive. Where there is no such parameter, the protected variant is used when management frame protection has been negotiated." to "When management frame protection is negotiated, an Action frame shall not be transmitted for which a Protected Dual of Public Action frame is defined (see 9.4.1.11 (Action field))." |  | SEC | [6 empty] | 2023-05-08 18:33 | EDITOR
4321 | Mark RISON | 273 | 3 | 12 |  |  | T | N |  |  | 12 | [5 empty] | "b) For each PTKSA, (#166)TPKSA, GTKSA, (#1627)mesh PTKSA, and mesh GTKSA(#239), the recipient shall maintain a separate replay counter for each TID" -- an AP does not have to maintain a RC for a GTKSA | As it says in the comment [needs discussion] |  | SEC | [6 empty] | 2023-05-08 18:33 | EDITOR