## Cover Page
IEEE P802.11 Wireless LANs
Submission
Designator: | doc.: IEEE 802.11-23/1746r6
First Author: | Edward Au (Huawei Technologies)
Subject: | REVme SA ballot 1: EDITOR2 ad-hoc Comments
Full Date: | 2024-01-17
Author(s): | Name(s) | Edward Au
| Company | Huawei Technologies
| Address | 400-303 Terry Fox Drive, Ottawa, Ontario, Canada, K2K 3J1
Phone:
Fax:
| email: | edward.ks.au@gmail.com
Abstract:
This document contains comments in the "ED2" group, submitted on P802.11REVme initial SA ballot on D4.0.

## Revision History
Revision | Date | Description
0 | 2023-10-12 | 71 comments assigned to ED2 ad-hoc from the initial SA ballot on D4.0
1 | 2023-10-14 | 1 comment reassigned to GEN; 12 comments ready for motion
2 | 2023-11-09 | 12 additional comments ready for motion.
3 | 2023-11-16 | 45 comments ready for motion. Please refer to "Motion ED2-SA1-01" and "Motion ED2-SA1-02" for details.
4 | 2023-12-10 | 6 comments ready for motion. Please refer to "Motion ED2-SA1-03" for details.
5 | 2024-01-13 | 2 comments ready for motion. Please refer to "Motion ED2-SA1-04" for details.
6 | 2024-01-17 | 7 comments ready for motion. Please refer to "Motion ED2-SA1-05" for details.

## Motion ED2-SA1-05
CID | Commenter | LB | Draft | Clause Number(C) | Page(C) | Line(C) | Type of Comment | Part of No Vote | Page | Line | Clause | Duplicate of CID | Resn Status | Assignee | Submission | Motion Number | Comment | Proposed Change | Resolution | Owning Ad-hoc | Comment Group | Ad-hoc Status | Ad-hoc Notes | Edit Status | Edit Notes | Edited in Draft | Last Updated | Last Updated By
6035 | Montemurro, Michael | 1001 | 4 | 3.1 | 180 | 18 | E | No | 180 | 18 | 3.1 |  | J | Robert Stacey |  |  | [RS] The style used here for providing an acronym for the term being defined (in square brackets after the colon) is inconsistent with the style used in other IEEE SA standards (for example 802.3-2022) and with the style used elsewhere in this standard (e.g. 258.35). It is also inconsistent with the IEEE SA style guide, which states: The abbreviation or acronym should be placed in parentheses when following the full term. | Restore the style where the acronym for a term is provided in round brackets immediately after the term and before the colon. Do this here (180.18) and at the following locations: 180.29, .36, .45, 181.13, .21, .29, .37, .48, .58, 182.1, .23, .47, 183.22, .60, 184.1, .6, .9, .17, .20, .33, .38, .41, .46, 185.1, .14, .38, 186.6, .14, 187.6, .11, .15, .25, 188.7, .23, .47, .54, 189.1, .10, .53, .59, 190.39, .47, 191.5, .33, .37, .43, 192.21, .26, .33, .37, .45, .60, 193.3, .28, .31, .53, .56, .64, 194.1, .4, .7, .15, .25, .30, .37, .41, .49, .59, .63, 195.14, .32. | REJECTED (ED2: 2024-01-15 22:16:20Z) The CRC added the cited square brackets in consultation with the IEEE SA Publication Editors, and the CRC does not feel comfortable to make further changes at this time. | ED2 | Motion ED2-SA1-05 | Ready for Motion | ED2: 2024-01-15 22:18:30Z - status set to: Ready for Motion ED2: 2023-10-29 17:34:57Z - status set to: Review |  |  |  | 2024-01-15 22:22 | ED2
6115 | Levy, Joseph | 1001 | 4 | 12.7.2 | 2910 | 37 | E | No | 2910 | 37 | 12.7.2 |  | V | Edward Au | 23/2218r2 |  | The phrase "also shall" should be "shall also". Note there are 98 instances of "shall also" in the draft. | Replace: "also shall" With: "shall also" | REVISED (ED2: 2024-01-15 22:24:16Z) Change “; the Authenticator also shall maintain” to “. The Authenticator shall maintain” at 3042.62. | ED2 | Motion ED2-SA1-05 | Ready for Motion | ED2: 2024-01-15 22:24:07Z - status set to: Ready for Motion ED2: 2024-01-13 19:30:02Z - status set to: Review |  |  |  | 2024-01-15 22:24 | ED2
6160 | RISON, Mark | 1001 | 4 | C.3 | 5457 | 46 | E | Yes | 5457 | 46 | C.3 |  | V | Edward Au | 23/2218r2 |  | dot11TransmittedFrameCount is in dot11CountersGroup3/4/5/6 twice | In each of these groups change the first dot11TransmittedFrameCount to dot11GroupTransmittedFrameCount, as in dot11CountersGroup/2 | REVISED (ED2: 2024-01-15 22:23:56Z) Incorporate the changes as shown in the document 11-23/2218r2 (https://mentor.ieee.org/802.11/dcn/23/11-23-2218-02-000m-proposed-resolution-for-miscellaneous-comments-on-initial-sa-ballot-on-d4-0-part-4.docx) under CID 6160. | ED2 | Motion ED2-SA1-05 | Ready for Motion | ED2: 2024-01-15 22:23:59Z - status set to: Ready for Motion ED2: 2024-01-13 23:51:25Z - status set to: Review |  |  |  | 2024-01-15 22:24 | ED2
6296 | RISON, Mark | 1001 | 4 | 13 |  |  | E | Yes |  |  | 13 |  | V | Edward Au | 23/2218r2 |  | Figure 13-2 has spurious "802.11" and "Request"/"Response" -- all frames are 802.11 frames and we don't have Authentication Request frames, just Authentication frames | Delete the quoted terms from the figure | REVISED (ED2: 2024-01-15 22:23:38Z) Replace “802.11 Authentication Request (Open)” with “Authentication-Request (Open)” at 3122.5 Replace “802.11 Authentication Response (Open)” with “Authentication-Response (Open)” at 3122.7 | ED2 | Motion ED2-SA1-05 | Ready for Motion | ED2: 2024-01-15 22:23:43Z - status set to: Ready for Motion ED2: 2024-01-13 19:21:46Z - status set to: Review |  |  |  | 2024-01-15 22:24 | ED2
6365 | RISON, Mark | 1001 | 4 | 12 |  |  | E | Yes |  |  | 12 |  | V | Edward Au | 23/2218r2 |  | "RSC = For PTK generation, starting TSC or PN that the Authenticator's STA uses in MPDUs protected by GTK" and "a WUR PN that is generated and partially included in the WUR frame" -- per CID 1422 the "PN"s should be "packet number"s | As it says in the comment | REVISED (ED2: 2024-01-15 22:23:19Z) At 3054.44 and 3056.56, change “PN” to “packet number”. | ED2 | Motion ED2-SA1-05 | Ready for Motion | ED2: 2024-01-15 22:23:08Z - status set to: Ready for Motion ED2: 2024-01-13 19:45:39Z - status set to: Review |  |  |  | 2024-01-15 22:23 | ED2
6395 | RISON, Mark | 1001 | 4 | 12.6.1 |  |  | E | Yes |  |  | 12.6.1 |  | V | Edward Au | 23/2218r2 |  | "The TPKSA consists of the following: -- MAC addresses of the TDLS initiator STA and the TDLS responder STA -- Pairwise cipher suite selector -- TPK Lifetime -- TPK" but TPK stands for TDLS PeerKey in Clause 3 rather than TDLS peer key, so it's not a key, though it's clearly intended to be one here and in some other locations | Define a new term, e.g. TDLS PeerKey transient key = TPTK, and use this when "TPK" refers to a key rather than the "TDLS PeerKey" feature. Change existing uses of "TPTK" to "newPTK" | REVISED (ED2: 2024-01-15 22:22:52Z) Incorporate the changes as shown in the document 11-23/2218r2(https://mentor.ieee.org/802.11/dcn/23/11-23-2218-02-000m-proposed-resolution-for-miscellaneous-comments-on-initial-sa-ballot-on-d4-0-part-4.docx) under CID 6395. | ED2 | Motion ED2-SA1-05 | Ready for Motion | ED2: 2024-01-15 22:22:58Z - status set to: Ready for Motion ED2: 2024-01-13 20:16:45Z - status set to: Review |  |  |  | 2024-01-15 22:23 | ED2
6409 | RISON, Mark | 1001 | 4 | 20 |  |  | E | No |  |  | 20 |  | V | Edward Au | 23/2218r3 |  | "header field[s]" in Clause 20 and children clauses should be "Header field" | I can provide locations | REVISED (ED2: 2024-01-17 22:46:49Z) Incorporate the changes as shown in the document 11-23/2218r3 (https://mentor.ieee.org/802.11/dcn/23/11-23-2218-03-000m-proposed-resolution-for-miscellaneous-comments-on-initial-sa-ballot-on-d4-0-part-4.docx) under CID 6409. | ED2 | Motion ED2-SA1-05 | Ready for Motion | ED2: 2024-01-17 22:46:45Z - status set to: Ready for Motion ED2: 2024-01-13 20:53:22Z - status set to: Review |  |  |  | 2024-01-17 22:47 | ED2

## Motion ED2-SA1-04
CID | Commenter | LB | Draft | Clause Number(C) | Page(C) | Line(C) | Type of Comment | Part of No Vote | Page | Line | Clause | Duplicate of CID | Resn Status | Assignee | Submission | Motion Number | Comment | Proposed Change | Resolution | Owning Ad-hoc | Comment Group | Ad-hoc Status | Ad-hoc Notes | Edit Status | Edit Notes | Edited in Draft | Last Updated | Last Updated By
6025 | Qi, Emily | 1001 | 4 |  |  |  | E | Yes |  |  |  |  | V |  |  |  | MDR Comments: "must" should not be used. There are a group of comments from MDR need a group discussion: (references are based on D3.0). P1260, L16: “The assignment of the cache identifier is outside the scope of the standard but its value must be is unique per Authenticator” P1866, L52: “The MSDU in the MA-UNITDATA.request.primitive must shall start with the octets specified in the LLC Header Copy field.” “including Vendor Specific element carrying “Content (1)” which must shall be replicated in order to still apply to BSSID N” P2510, L40: “The STA requesting a Beacon report must supports Reported Frame Body subelement (de)fragmentation” Or this text must be changed from a NOTE to normative text: “The STA requesting a Beacon report must shall support Reported Frame Body subelement (de)fragmentation” P4980, L6: ” dot11DSEEnablementFailHoldTime indicates the number of seconds that a dependent STA must shall not transmit in a DSE frequency band”. P5293, L1: “during which the STA must shall transmit at least one DMG STA Directional Transmit Activity Report frame” | See as comment. | REVISED (ED2: 2024-01-13 19:10:24Z) Make the following changes: P1266.16: Change "must be" to "is" P1874.25. Replace the last sentence to a note. Change “The MSDU in the MA-UNITDATA.request.primitive must start with the octets specified in the LLC Header Copy field.” to “NOTE – To operate correctly, the MSDU in the MA-UNITDATA.request.primitive needs to start with the octets specified in the LLC Header Copy field.” And renumber notes as necessary. P2357.20, Change "must" to "needs to" P2518.11, Change "must" to "needs to" P4995.6, Change "must" to "shall" P5308.2, Change "must" to "shall" | ED2 | Motion ED2-SA1-04 | Ready for Motion | ED2: 2024-01-13 19:10:27Z - status set to: Ready for Motion |  |  |  | 2024-01-13 19:12 | ED2
6293 | RISON, Mark | 1001 | 4 | 12 |  |  | E | Yes |  |  | 12 |  | A |  |  |  | " The length of the AAD is 20 octets." duplicates figure | Delete the occurrence in 12.5.3.3. Ditto for "The length of the RequesterSTAAddress field is 6 octets." and " The length of the ResponderSTAAddress field is 6 octets." elsewhere | ACCEPTED (ED2: 2024-01-13 19:13:34Z) Note to Editor: the locations are 2854.50, and 12 locations (6 pairs of changes and 12 changes overall) in clause 9 at 1522.44, 1522.48, 1563.10, 1563.13, 1564.2, 1564.5, 1566.7, 1566.11, 1566.48, 1566.52, 1567.61, and 1567.65. | ED2 | Motion ED2-SA1-04 | Ready for Motion | ED2: 2024-01-13 19:15:58Z - status set to: Ready for Motion |  |  |  | 2024-01-13 19:16 | ED2

## Motion ED2-SA1-03
CID | Commenter | LB | Draft | Clause Number(C) | Page(C) | Line(C) | Type of Comment | Part of No Vote | Page | Line | Clause | Duplicate of CID | Resn Status | Assignee | Submission | Motion Number | Comment | Proposed Change | Resolution | Owning Ad-hoc | Comment Group | Ad-hoc Status | Ad-hoc Notes | Edit Status | Edit Notes | Edited in Draft | Last Updated | Last Updated By
6092 | Montemurro, Michael | 1001 | 4 | 10.19 | 1891 | 37 | E | No | 1891 | 37 | 10.19 |  | V | Henry Ptasinski | 23/2079r1 |  | [HP] Having an equation with eqn number inside a table is confusing and hard to find | Create eqn 10-13 outside table as STA_Partial_Aid_VHT = ... and reference STA_Partial_Aid in the table | REVISED (ED2: 2023-12-08 00:57:57Z) Incorporate the changes in https://mentor.ieee.org/802.11/dcn/23/11-23-2079-01-000m-proposed-resolution-for-cids-6092-6096.docx | ED2 | Motion ED2-SA1-03 | Ready for Motion | ED2: 2023-12-08 00:56:49Z - status set to: Ready for Motion ED2: 2023-11-16 17:42:19Z - status set to: More work required ED2: 2023-11-06 15:45:57Z - status set to: Ready for Motion ED2: 2023-10-15 11:26:25Z - status set to: Review |  |  |  | 2023-12-08 00:58 | ED2
6093 | Montemurro, Michael | 1001 | 4 | 10.19 | 1891 | 64 | E | No | 1891 | 64 | 10.19 |  | V | Henry Ptasinski | 23/2079r1 |  | [HP] Having an equation with eqn number inside a table and trying to reference it from outside the table is confusing and hard to find | Create eqn 10-13 outside table as STA_Partial_Aid_VHT = ... and adjust the reference here. Also replace the square brackets with parenthesis. | REVISED (ED2: 2023-12-08 00:58:38Z) Incorporate the changes in https://mentor.ieee.org/802.11/dcn/23/11-23-2079-01-000m-proposed-resolution-for-cids-6092-6096.docx | ED2 | Motion ED2-SA1-03 | Ready for Motion | ED2: 2023-12-08 00:58:45Z - status set to: Ready for Motion ED2: 2023-11-16 17:44:02Z - status set to: More work required ED2: 2023-11-06 15:46:13Z - status set to: Ready for Motion ED2: 2023-10-15 11:29:17Z - status set to: Review |  |  |  | 2023-12-08 00:59 | ED2
6094 | Montemurro, Michael | 1001 | 4 | 10.21 | 1892 | 12 | E | No | 1892 | 12 | 10.21 |  | V | Henry Ptasinski | 23/2079r1 |  | [HP] Having an equation with eqn number inside a table is confusing and hard to find | Create eqn 10-14 outside table as STA_Partial_Aid_CMMG = ... and reference STA_Partial_Aid_CMMG in the table. Adjust other references to eqn 10-15 as needed. | REVISED (ED2: 2023-12-08 00:58:26Z) Incorporate the changes in https://mentor.ieee.org/802.11/dcn/23/11-23-2079-01-000m-proposed-resolution-for-cids-6092-6096.docx | ED2 | Motion ED2-SA1-03 | Ready for Motion | ED2: 2023-12-08 00:58:30Z - status set to: Ready for Motion ED2: 2023-11-16 17:44:47Z - status set to: More work required ED2: 2023-10-15 14:35:22Z - status set to: Review |  |  |  | 2023-12-08 00:59 | ED2
6095 | Montemurro, Michael | 1001 | 4 | 10.21 | 1896 | 10 | E | No | 1896 | 10 | 10.21 |  | V | Henry Ptasinski | 23/2079r1 |  | [HP] Having an equation with eqn number inside a table is confusing and hard to find | Create eqn 10-15 outside table as STA_Partial_Aid_NDP = ... and reference STA_Partial_Aid_NDP in the table. Adjust other references to eqn 10-15 as needed. | REVISED (ED2: 2023-12-08 00:58:19Z) Incorporate the changes in https://mentor.ieee.org/802.11/dcn/23/11-23-2079-01-000m-proposed-resolution-for-cids-6092-6096.docx | ED2 | Motion ED2-SA1-03 | Ready for Motion | ED2: 2023-12-08 00:58:23Z - status set to: Ready for Motion ED2: 2023-11-16 17:46:11Z - status set to: More work required ED2: 2023-10-15 14:36:21Z - status set to: Review |  |  |  | 2023-12-08 00:58 | ED2
6096 | Montemurro, Michael | 1001 | 4 | 10.21 | 1896 | 31 | E | No | 1896 | 31 | 10.21 |  | V | Henry Ptasinski | 23/2079r1 |  | [HP] Having an equation with eqn number inside a table is confusing and hard to find | Create eqn 10-16 outside table as STA_Partial_Aid = ... and reference STA_Partial_Aid in the table. Adjust other references to eqn 10-16 as needed. | REVISED (ED2: 2023-12-08 00:58:15Z) Incorporate the changes in https://mentor.ieee.org/802.11/dcn/23/11-23-2079-01-000m-proposed-resolution-for-cids-6092-6096.docx | ED2 | Motion ED2-SA1-03 | Ready for Motion | ED2: 2023-12-08 00:58:15Z - status set to: Ready for Motion ED2: 2023-11-16 17:46:39Z - status set to: More work required ED2: 2023-10-15 14:38:00Z - status set to: Review |  |  |  | 2023-12-08 00:58 | ED2
6104 | Montemurro, Michael | 1001 | 4 | 23.2.2 | 3588 | 20 | E | No | 3588 | 20 | 23.2.2 |  | A | Edward Au | 23/1762r4 |  | [HP] Missing newline | Insert newline before the second sentence (If greater ...) | ACCEPTED (ED2: 2023-12-08 00:56:28Z) | ED2 | Motion ED2-SA1-03 | Ready for Motion | ED2: 2023-12-08 00:56:15Z - status set to: Ready for Motion ED2: 2023-10-16 09:03:04Z - status set to: Review |  |  |  | 2023-12-08 00:56 | ED2

## Motion ED2-SA1-02
CID | Commenter | LB | Draft | Clause Number(C) | Page(C) | Line(C) | Type of Comment | Part of No Vote | Page | Line | Clause | Duplicate of CID | Resn Status | Assignee | Submission | Motion Number | Comment | Proposed Change | Resolution | Owning Ad-hoc | Comment Group | Ad-hoc Status | Ad-hoc Notes | Edit Status | Edit Notes | Edited in Draft | Last Updated | Last Updated By
6090 | Malinen, Jouni | 1001 | 4 | 11.8.8.2 | 2496 | 48 | E | Yes | 2496 | 48 | 11.8.8.2 |  | V | Edward Au | 23/1764r2 |  | Since OCVC stands for "operating channel validation capable", it feels a bit strange to indicate "OCVC capability". We have addressed other instances of this during the REVme effort by deleting "capability" (including the one at the beginning of this very sentence), but it looks like one instance was missed. | At P2496 L48, Replace "OCVC capability" with "OCVC". | REVISED (ED2: 2023-11-16 18:20:01Z) Replace "OCVC capability" with “OCVC” at 2462.44, 2548.5, 3091.55, 3093.33, 3094.14 in D4.1 | ED2 | Motion ED2-SA1-02 | Ready for Motion | ED2: 2023-11-16 18:20:06Z - status set to: Ready for Motion ED2: 2023-10-26 17:25:36Z - status set to: Review |  |  |  | 2023-11-16 18:20 | ED2
6313 | RISON, Mark | 1001 | 4 | 11 |  |  | E | Yes |  |  | 11 |  | V | Edward Au | 23/1764r2 |  | Figure 11-59--Forward path of OCT messages based on OCT parameters has .req not .request etc. Ditto Figure 11-60--Return path of OCT messages based on OCT parameters(#2085). Ditto .ind in Figure 25-39--Typical Rx state machine | As it says in the comment | REVISED (ED2: 2023-11-16 18:21:05Z) At 2715.7, replace “.req” with “.request”. At 2715.7, replace “.ind” with “.indication”. At 2715.12, replace “.req” with “.request”. At 2715.13, replace “.ind” with “.indication”. At 2715.38, replace “.cfm” with “.confirm”. At 2715.38, replace “.rsp” with “.response”. At 2715.44, replace “.ind” with “.indication”. At 2715.44, replace “.req” with “.request”. At 3826.9, replace “.Indication” with “.indication” At 3826.51, replace “.ind” with “.indication” (twice appearances) | ED2 | Motion ED2-SA1-02 | Ready for Motion | ED2: 2023-11-16 18:21:11Z - status set to: Ready for Motion ED2: 2023-10-26 17:34:54Z - status set to: Review |  |  |  | 2023-11-16 18:21 | ED2
6172 | RISON, Mark | 1001 | 4 | 11.5.4 |  |  | E | Yes |  |  | 11.5.4 |  | A | Edward Au | 23/1764r2 |  | "When a timeout of BlockAckTimeout is detected" -- undefined timeout. In fact all the wording around the BA agreement timeout is haphazard, and even the field name is sometimes wrong | In 10.25.2 change " The Buffer Size and Block Ack Timeout fields in the ADDBA Request frame are advisory" to " The Buffer Size and Block Ack Timeout Value fields in the ADDBA Request frame are advisory" and change "the block ack timeout that is used" to "the block ack agreement inactivity timeout that is used" In 10.25.4 change "within a duration of block ack timeout value" to "within the block ack agreement inactivity timeout" In 9.4.1.14 change "the timeout value for a block ack agreement" to "the inactivity timeout for a block ack agreement" In 11.5.4 change "When a timeout of BlockAckTimeout is detected" to "When a block ack agreement inactivity timeout occurs" In Table 9-221—Resource type code in RIC Descriptor element change "Block Ack Timeout field" to "Block Ack Timeout Value field" | ACCEPTED (ED2: 2023-11-16 18:21:25Z) | ED2 | Motion ED2-SA1-02 | Ready for Motion | ED2: 2023-11-16 18:21:31Z - status set to: Ready for Motion ED2: 2023-10-26 18:03:19Z - status set to: Review |  |  |  | 2023-11-16 18:22 | ED2
6156 | RISON, Mark | 1001 | 4 | 11.2.3.6 | 2397 | 3 | E | Yes | 2397 | 3 | 11.2.3.6 |  | A | Edward Au | 23.1764r2 |  | "If the SP is to end after a Management, a QoS Null frame is used to indicate this." should be "If the SP is to end after a Management frame, a QoS Null frame is used to indicate this." | As it says in the comment | ACCEPTED (ED2: 2023-11-16 18:18:46Z) | ED2 | Motion ED2-SA1-02 | Ready for Motion | ED2: 2023-11-16 18:18:45Z - status set to: Ready for Motion ED2: 2023-10-26 17:13:41Z - status set to: Review |  |  |  | 2023-11-16 18:19 | ED2
6155 | RISON, Mark | 1001 | 4 | 11.22.3.2.4 | 2642 | 3 | E | Yes | 2642 | 3 | 11.22.3.2.4 |  | A | Edward Au | 23/1764r2 |  | "responding SA" should be "responding STA" | As it says in the comment | ACCEPTED (ED2: 2023-11-16 18:19:14Z) | ED2 | Motion ED2-SA1-02 | Ready for Motion | ED2: 2023-11-16 18:19:13Z - status set to: Ready for Motion ED2: 2023-10-26 17:15:34Z - status set to: Review |  |  |  | 2023-11-16 18:19 | ED2
6149 | RISON, Mark | 1001 | 4 | 9.4.2.23.4 | 985 | 17 | E | Yes | 985 | 17 | 9.4.2.23.4 |  | A | Edward Au | 23/1764r2 |  | Table 9-189—PTKSA/GTKSA/TPKSA replay counters usage is referred to in the context of PTKSAs and GTKSAs, but not in the context of TPKSAs | Delete the "/TPKSA"s from the caption and the cells | ACCEPTED (ED2: 2023-11-16 18:15:41Z) | ED2 | Motion ED2-SA1-02 | Ready for Motion | ED2: 2023-11-16 18:15:46Z - status set to: Ready for Motion ED2: 2023-10-16 12:57:35Z - status set to: Review |  |  |  | 2023-11-16 18:16 | ED2
6148 | RISON, Mark | 1001 | 4 | 9.4.2.23.4 | 985 | 12 | E | Yes | 985 | 12 | 9.4.2.23.4 |  | A | Edward Au | 23/1764r2 |  | "The meaning of the value in the PTKSA/GTKSA Replay Counter subfield is defined in Table 9-189" should be "The meaning of the value in the PTKSA Replay Counter subfield is defined in Table 9-189" | As it says in the comment | ACCEPTED (ED2: 2023-11-16 18:15:22Z) | ED2 | Motion ED2-SA1-02 | Ready for Motion | ED2: 2023-11-16 18:15:28Z - status set to: Ready for Motion ED2: 2023-10-16 12:56:05Z - status set to: Review |  |  |  | 2023-11-16 18:16 | ED2
6147 | Sand, Stephan | 1001 | 4 | 10.25.6.8 | 1979 | 30 | E | No | 1979 | 30 | 10.25.6.8 |  | A | Edward Au | 23/1762r4 |  | In a report or document "doesn't" should be spelled out to "does not". | Please replace "doesn't" with "does not". Further please replace "doesn't" with "does not" on P3972L34, P4580L33, and P4581L1 | ACCEPTED (ED2: 2023-11-16 17:48:42Z) | ED2 | Motion ED2-SA1-02 | Ready for Motion | ED2: 2023-11-16 17:48:39Z - status set to: Ready for Motion ED2: 2023-10-15 14:29:29Z - status set to: Review |  |  |  | 2023-11-16 17:49 | ED2
6146 | Sand, Stephan | 1001 | 4 | 10.37.8 | 2061 | 35 | E | No | 2061 | 35 | 10.37.8 |  | J | Edward Au | 23/1762r4 |  | After Page 2061 there are 3 empty pages. | Please remove the empty space and the empty pages and continue with 10.38 on the same page | REJECTED (ED2: 2023-11-16 17:49:35Z) - The empty pages were generated by FrameMarker based on the contents of the source files. Even Editors may manually remove these empty pages, additional empty pages may be generated whenever the source files are complied. Note to the commenter: The IEEE SA Publication Team may handle these empty pages prior to the publication of the standards. | ED2 | Motion ED2-SA1-02 | Ready for Motion | ED2: 2023-11-16 17:49:33Z - status set to: Ready for Motion ED2: 2023-10-15 14:33:05Z - status set to: Review |  |  |  | 2023-11-16 17:50 | ED2
6119 | Levy, Joseph | 1001 | 4 | 10.23.2.10 | 1919 | 52 | E | No | 1919 | 52 | 10.23.2.10 |  | A | Edward Au | 23/1762r4 |  | The phrase "in the range of" should not be used when proving a range of values, "in the range" is the preferred phrase. | Replace "in the range of" With "in the range" Also at the following locations: 1919.56, 4458.42, 4625.36. Note this does not apply to 1024.37, as no numeric range is given. | ACCEPTED (ED2: 2023-11-16 17:47:29Z) | ED2 | Motion ED2-SA1-02 | Ready for Motion | ED2: 2023-11-16 17:47:27Z - status set to: Ready for Motion ED2: 2023-10-15 14:26:23Z - status set to: Review |  |  |  | 2023-11-16 17:48 | ED2
6318 | RISON, Mark | 1001 | 4 | C.3 |  |  | E | Yes |  |  | C.3 |  | V | Edward Au | 23/1764r2 |  | "removed from IEEE 802.11" is missing "Std" | As it says in the comment | REVISED (ED2: 2023-11-16 18:22:57Z) Replace “removed from IEEE 802.11” with “removed from IEEE Std 802.11” at the following locations in D4.0: 4910.11, 4915.32, 4960.31, 4960.44, 4960.62, 4961.9, 4961.30, 4961.45, 4962.2, 4962.12, 4962.22, 4962.32, 4962.41, 4963.28, 4963.50, 4964.2, 4964.14, 4964.32, 4964.48, 5280.40. | ED2 | Motion ED2-SA1-02 | Ready for Motion | ED2: 2023-11-16 18:23:01Z - status set to: Ready for Motion ED2: 2023-10-26 18:28:09Z - status set to: Review |  |  |  | 2023-11-16 18:23 | ED2
6091 | Montemurro, Michael | 1001 | 4 | 9.3.4.3 | 751 | 10 | E | No | 751 | 10 | 9.3.4.3 |  | A | Edward Au | 23/1764r2 |  | [HP] Missing closing parenthesis | Add closing paren. | ACCEPTED (ED2: 2023-11-16 18:16:11Z) | ED2 | Motion ED2-SA1-02 | Ready for Motion | ED2: 2023-11-16 18:16:16Z - status set to: Ready for Motion ED2: 2023-10-16 13:00:01Z - status set to: Review |  |  |  | 2023-11-16 18:16 | ED2
6069 | Orr, Stephen | 1001 | 4 | 11.7.6 | 2489 | 41 | E | No | 2489 | 41 | 11.7.6 |  | A | Edward Au | 23/1764r2 |  | Typo: "or" should be "of" in "A non-AP STA shall use a transmit power less than or equal to the minimum or the local maximum transmit power level and regulatory client maximum transmit power for the channel.(11ax)" | Try "A non-AP STA shall use a transmit power less than or equal to the minimum *of* the local maximum transmit power level and regulatory client maximum transmit power for the channel.(11ax)" | ACCEPTED (ED2: 2023-11-16 18:22:10Z) | ED2 | Motion ED2-SA1-02 | Ready for Motion | ED2: 2023-11-16 18:22:18Z - status set to: Ready for Motion. Note to the Editors: This resolution is the same as that of CID 6319 in 23/1751r1. ED2: 2023-10-26 18:14:18Z - status set to: Review |  |  |  | 2023-11-16 18:23 | ED2
6063 | McCann, Stephen | 1001 | 4 | C.3 | 5428 | 41 | E | No | 5428 | 41 | C.3 |  | A | Edward Au | 23/1764r2 |  | Typo "expiratin" | Change to "expiration" | ACCEPTED (ED2: 2023-11-16 18:23:09Z) | ED2 | Motion ED2-SA1-02 | Ready for Motion | ED2: 2023-11-16 18:23:14Z - status set to: Ready for Motion ED2: 2023-10-26 18:30:01Z - status set to: Review |  |  |  | 2023-11-16 18:23 | ED2
6024 | Qi, Emily | 1001 | 4 | 9.2.4.6.5 | 614 | 56 | E | Yes | 614 | 56 | 9.2.4.6.5 |  | V | Edward Au | 23/1764r2 |  | MDR comments: "Will” should not be used. There are a group of comments from MDR need a group discussion: (references are based on D3.0). P609, L56: “)The CMMG NDP Announcement subfield of the CMMG variant HT Control field indicates a CMMG NDP will may be transmitted (according to the rules described in 10.32 (CMMG beamforming)). It is set to 1 to indicate that an NDP follows; otherwise, it is set to 0.” P1321, L51: “The Header Compression element is used by a STA to inform its intended receiver regarding the frame header fields that will to be compressed and that it needs to store.” P1391, L5: “and the new BSS color that will to take effect after the BSS color change” P1260, L16: “The assignment of the cache identifier is outside the scope of the standard but its value must be is unique per Authenticator” P1866, L52: “The MSDU in the MA-UNITDATA.request.primitive must shall start with the octets specified in the LLC Header Copy field.” | See as comment. | REVISED (ED2: 2023-11-16 18:18:19Z) • At 614.54: Replace “The CMMG NDP Announcement subfield of the CMMG variant HT Control field indicates that a CMMG NDP will be transmitted (according to the rules described in 10.32 (CMMG beamforming)). It is set to 1 to indicate that an NDP follows; otherwise, it is set to 0” with “The CMMG NDP Announcement subfield of the CMMG variant HT Control field is set to 1 to indicate that a CMMG NDP frame will follow (according to the rules described in 10.36.1 (NDP rules)); otherwise, the subfield is set to 0.” • At 1327.51: replace “will be compressed” with “are compressed”. • At 1397.5: replace “advertise an upcoming BSS color change and the new BSS color that will take effect after the BSS color change” with “advertise an upcoming BSS color change and the corresponding new BSS color”. Note to the commenter: • As per the Editor’s style, “will” can be used when stating future fact, and using any other tense dilutes the intended meaning | ED2 | Motion ED2-SA1-02 | Ready for Motion | ED2: 2023-11-16 18:18:25Z - status set to: Ready for Motion ED2: 2023-10-26 17:10:44Z - status set to: Review |  |  |  | 2023-11-16 18:18 | ED2
6023 | Qi, Emily | 1001 | 4 | 11.39 | 2745 | 6 | E | Yes | 2745 | 6 | 11.39 |  | V | Edward Au | 23/1764r2 |  | MDR comment: It seems to be an incorrect link “(see (NOTE-For operating mode…))” | See as comment. | REVISED (ED2: 2023-11-16 18:21:46Z) At 2745.6, replace “(NOTE–For operating mode between two HE STAs, the Rx NSS subfield indicates the maximum number of spatial streams at channel widths less than or equal to 80 MHz.)” with “9.4.1.52 (Membership Status Array field)”. | ED2 | Motion ED2-SA1-02 | Ready for Motion | ED2: 2023-11-16 18:21:52Z - status set to: Ready for Motion ED2: 2023-10-26 18:10:41Z - status set to: Review |  |  |  | 2023-11-16 18:22 | ED2
6003 | Patil, Abhishek | 1001 | 4 | 9.4.2.259 | 1404 | 5 | E | No | 1404 | 5 | 9.4.2.259 |  | A | Edward Au | 23/1764r2 |  | Fix typo | replace BBSID with BSSID. | ACCEPTED (ED2: 2023-11-16 18:16:57Z) | ED2 | Motion ED2-SA1-02 | Ready for Motion | ED2: 2023-11-16 18:16:56Z - status set to: Ready for Motion ED2: 2023-10-16 13:03:59Z - status set to: Review |  |  |  | 2023-11-16 18:17 | ED2
6291 | RISON, Mark | 1001 | 4 | 9 |  |  | E | Yes |  |  | 9 |  | V | Edward Au | 23/1764r2 |  | "in the Table x-yy" should not have an article (e.g. 4x for 9-yy) | Remove the spurious "the"s | REVISED (ED2: 2023-11-16 18:14:46Z) Delete “the” from “the Table” at 646.28, 810.1, 842.60, 1234.60, 3113.46. Delete “the” from “the Figure” at 3117.12, 3349.26. Delete “the” from “the Equation” at 3939.9. | ED2 | Motion ED2-SA1-02 | Ready for Motion | ED2: 2023-11-16 18:14:45Z - status set to: Ready for Motion ED2: 2023-10-16 12:52:06Z - status set to: Review |  |  |  | 2023-11-16 18:15 | ED2
6286 | RISON, Mark | 1001 | 4 | 10.25 |  |  | E | No |  |  | 10.25 |  | V | Edward Au | 23/1762r4 |  | 10.25 and 11.5 sometimes use "set up" and sometimes use "establish". It would be better to use a single term | As it says in the comment | REVISED (ED2: 2023-11-16 17:50:45Z) • At 1956.43, replace “To set up a block ack agreement” with “To establish a block ack agreement”. • At 1956.44, replace “the block ack agreement is being set” with “the block ack agreement is being established”. • At 1956.55, replace “A block ack agreement shall not be set up” with “A block ack agreement shall not be established”. • At 1956.54, replace “a TWT has been set up” with “a TWT has been established”. • At 1957.28, replace “no TWT has already been set up” with “no TWT has already been established”. • At 1957.36, replace “if a TWT has already been set up” with “if a TWT has already been established”. • At 1958.33, replace “A GLK-GCR block ack is set up” with “A GLK-GCR block ack is established”. • At 1958.47, replace “If the block ack mechanism is being set up for a TS” with “If the block ack mechanism is being established for a TS”. • At 1958.48, replace “should precede the setup of the block ack mechanism” with “should precede the establishment of the block ack mechanism”. • At 1958.49, replace “If the block ack mechanism is being set up for the GCR service” with “If the block ack mechanism is being established for the GCR service”. • At 1958.51, replace “precede the setup of the block ack mechanism” with “precede the establishment of the block ack mechanism”. • At 1958.54, replace “to set up the block ack” with “to establish the block ack agreement”. • At 1958.58, replace “Once the block ack exchange has been setup” with “Once the block ack exchange has been established”. • At 1961.19, replace “The unsolicited block ack extension agreement is considered set up” with “The unsolicited block ack extension agreement is established”. • At 1961.50, replace “After setting up an immediate block ack agreement” with “After establishing an immediate block ack agreement”. • At 1962.1, replace “during block ack setup” with “during block ack establishment”. • At 1962.3, replace “during block ack setup” with “during block ack establishment”. • At 1962.13, replace “The DELBA frame transmitted to release the block ack setup of a GCR service” with “The DELBA frame transmitted to release the block ack establishment of a GCR service”. • At 1964.20, replace “After setting up an immediate block ack agreement” with “After establishing an immediate block ack agreement”. • At 1982.49, replace “A GLK AP may set up a GLK-GCR block ack agreement” with “A GLK AP may establish a GLK-GCR block ack agreement”. • At 1986.47, replace “by setting the BA” with “by establishing the block ack”. • At 1990.57, replace “to setup the agreement” with “to establish the agreement.” | ED2 | Motion ED2-SA1-02 | Ready for Motion | ED2: 2023-11-16 17:50:44Z - status set to: Ready for Motion ED2: 2023-10-15 15:17:03Z - status set to: Review |  |  |  | 2023-11-16 17:51 | ED2
6284 | RISON, Mark | 1001 | 4 | 9 |  |  | E | Yes |  |  | 9 |  | V | Edward Au | 23/1764r2 |  | Various references to "48-bit MAC address" duplicate figures and should lose the "48-bit" (e.g.1155.58) | As it says in the comment | REVISED (ED2: 2023-11-16 18:14:13Z) • At 1150.37: Replace “the rest of this field is set to MAC_ADDR[42:47] of the 48-bit MAC address of this neighbor STA” with “the rest of this field is set to MAC_ADDR[42:47] of the MAC address of this neighbor STA”. • At 1155.58: Replace “The MCCAOP Owner field, if present, indicates the 48-bit MAC address of the MCCAOP owner” with “The MCCAOP Owner field, if present, indicates the MAC address of the MCCAOP owner”. • At 1156.28: Replace “The Mesh Gate Address field is represented as a 48-bit MAC address and is set to the MAC address of the mesh gate” with “The Mesh Gate Address field is set to the MAC address of the mesh gate”. • At 1157.26: Replace “The Root Mesh STA Address field is represented as a 48-bit MAC address and is set to the MAC address of the root mesh STA” with “The Root Mesh STA Address field is set to the MAC address of the root mesh STA”. • At 1158.53: Replace “The Originator Mesh STA Address field is represented as a 48-bit MAC address and is set to the originator MAC address” with “The Originator Mesh STA Address field is represented as a MAC address and is set to the originator MAC address”. • At 1158.61: Replace “This field is present only if the AE subfield in the Flags field is set to 1 and is represented as a 48-bit MAC address” with “This field is present only if the AE subfield in the Flags field is set to 1 and is set to a MAC address”. • At 1159.51: Replace “The Target Address field is represented as a 48-bit MAC address” with “The Target Address field is set to a MAC address”. • At 1160.57: Replace “or target proxy mesh gate and is represented as a 48-bit MAC address” with “or target proxy mesh gate and is represented as a MAC address”. • At 1161.2: Replace “and is represented as a 48-bit MAC address” with “and is represented as a MAC address”. • At 1161.13: Replace “The Originator Mesh STA Address field is represented as a 48-bit MAC address” with “The Originator Mesh STA Address field is represented as a MAC address”. • At 1162.17: Replace “The Destination Address field is represented as a 48-bit MAC address” with “The Destination Address field is represented as a MAC address”. • At 1162.27: Replace “and is represented as a 48-bit MAC address” with “and is represented as a MAC address”. • At 1162.61: Replace “The PXU Originator MAC Address field is represented as a 48-bit MAC address” with “The PXU Originator MAC Address field is represented as a MAC address”. • At 1163.51: Replace “The External MAC Address subfield is represented as a 48-bit MAC address” with “The External MAC Address subfield is represented as a MAC address”. • At 1163.59: Replace “The Proxy MAC Address subfield is represented as a 48-bit MAC address” with “The Proxy MAC Address subfield is represented as a MAC address”. • At 1164.29: Replace “The PXU Recipient MAC Address is represented as a 48-bit MAC address” with “The PXU Recipient MAC Address is represented as a MAC address”. | ED2 | Motion ED2-SA1-02 | Ready for Motion | ED2: 2023-11-16 18:14:20Z - status set to: Ready for Motion ED2: 2023-10-16 12:49:01Z - status set to: Review |  |  |  | 2023-11-16 18:14 | ED2
6280 | RISON, Mark | 1001 | 4 | 10.41.2.1 |  |  | E | Yes |  |  | 10.41.2.1 |  | V | Edward Au | 23/1762r4 |  | There are two "An example of SLS" figures | Differentiate the figures in some way in their captions | REVISED (ED2: 2023-11-16 17:51:21Z) Replace the caption of Figure 10-80 from “An example of SLS” with “An example of SLS where receive sector sweep is used in the responder sector sweep”. Replace the caption of Figure 10-81 from “An example of SLS” with “An example of SLS where transmit sector sweep is used in the responder sector sweep”. At 2140.49, replace “at the responder sector sweep” with “in the responder sector sweep”. | ED2 | Motion ED2-SA1-02 | Ready for Motion | ED2: 2023-11-16 17:51:19Z - status set to: Ready for Motion ED2: 2023-10-16 08:59:30Z - status set to: Review |  |  |  | 2023-11-16 17:51 | ED2
6279 | RISON, Mark | 1001 | 4 | 10.25.9.2 |  |  | E | Yes |  |  | 10.25.9.2 |  | V | Edward Au | 23/1762r4 |  | " the Starting Sequence Number field value (SSN)" -- spurious parenthetical | Delete "(SSN)". In 10.25.9.4.1 move "Both WinTailB and WinHeadB are initialized to the preceding Starting Sequence Number field value (SSN - 1), to indicate no MPDU was received, within the current reception window." up one para and delete "(SSN)" and "(SSN - 1)" from the combined para | REVISED (ED2: 2023-11-16 17:50:10Z) Delete the abbreviation “(SSN)” at 1988.2 and 1988.35. Delete the abbreviation “(SSN – 1)” at 1988.44. Move the paragraph at 1988.42 up to combine with the paragraph at 1988.38 to form a single paragraph. | ED2 | Motion ED2-SA1-02 | Ready for Motion | ED2: 2023-11-16 17:50:09Z - status set to: Ready for Motion ED2: 2023-10-15 14:49:50Z - status set to: Review |  |  |  | 2023-11-16 17:50 | ED2
6099 | Montemurro, Michael | 1001 | 4 | 11.19.1 | 2561 | 43 | E | No | 2561 | 43 | 11.19.1 |  | A | Edward Au | 23/1764r2 |  | [HP] Typo in MLME-GETTFSTIME.request | Change to MLME-GETTSFTIME.request | ACCEPTED (ED2: 2023-11-16 18:19:32Z) | ED2 | Motion ED2-SA1-02 | Ready for Motion | ED2: 2023-11-16 18:19:37Z - status set to: Ready for Motion ED2: 2023-10-26 17:17:31Z - status set to: Review |  |  |  | 2023-11-16 18:20 | ED2

## Motion ED2-SA1-01
CID | Commenter | LB | Draft | Clause Number(C) | Page(C) | Line(C) | Type of Comment | Part of No Vote | Page | Line | Clause | Duplicate of CID | Resn Status | Assignee | Submission | Motion Number | Comment | Proposed Change | Resolution | Owning Ad-hoc | Comment Group | Ad-hoc Status | Ad-hoc Notes | Edit Status | Edit Notes | Edited in Draft | Last Updated | Last Updated By
6162 | RISON, Mark | 1001 | 4 | 12.7.10.3 | 2950 | 55 | E | Yes | 2950 | 55 | 12.7.10.3 |  | A | Edward Au | 23/1751r1 |  | Font size inconsistent in "NOTE—When an (#1836)EAPOL-Key PDU in which the Ack bit is 0 is received, then it is expected as a reply to a message that the Authenticator sent, and the replay counter is checked against the replay counter used in the sent (#1836)EAPOL-Key PDU. When (#1571)an EAPOL-Key request frame is received, (#3426)a replay counter for these messages is used that is a different replay counter than the replay counter used for sending messages to the Supplicant." | Use the normal NOTE font size throughout | ACCEPTED (ED2: 2023-10-12 18:54:16Z) | ED2 | Motion ED2-SA1-01 | Ready for Motion | ED2: 2023-10-12 18:54:19Z - status set to: Ready for Motion |  |  |  | 2023-10-14 17:40 | ED2
6595 | Hamilton, Mark | 1001 | 4 | 26.17.1 | 3984 | 23 | E | Yes | 3984 | 23 | 26.17.1 |  | V | Edward Au | 23/1762r3 |  | Bad xref: "see … and Table 10.23.2.5". Either this should be a table reference, or "Table" should be deleted. | Confirm the correct xref and fix. | REVISED (ED2: 2023-11-06 15:41:14Z) Remove “Table” at 3984.23. | ED2 | Motion ED2-SA1-01 | Ready for Motion | ED2: 2023-11-06 15:41:22Z - status set to: Ready for Motion ED2: 2023-10-15 07:42:21Z - status set to: Review |  |  |  | 2023-11-06 15:41 | ED2
6589 | Hamilton, Mark | 1001 | 4 | 25.5.2 | 3780 | 46 | E | Yes | 3780 | 46 | 25.5.2 |  | V | Edward Au | 23/1751r1 |  | Typo "1080HMz" | Change to "1080MHz". Same thing at P3793.10. | REVISED (ED2: 2023-10-12 18:51:58Z) Replace “1080HMz” with “1080 MHz” at 3780.56 and 3793.10 in D4.0. | ED2 | Motion ED2-SA1-01 | Ready for Motion | ED2: 2023-10-12 18:52:01Z - status set to: Ready for Motion |  |  |  | 2023-10-14 17:40 | ED2
6324 | RISON, Mark | 1001 | 4 | 27.3.10 |  |  | E | Yes |  |  | 27.3.10 |  | A | Edward Au | 23/1751r1 |  | "the subcarriers on which the signal is transmitted in each 80 MHz bandwidth is identical to an 80 MHz HE PPDU transmission" (2x) -- subject/verb number disagreement; also subcarriers can't equal transmissions | Change to "the subcarriers on which the signal is transmitted in each 80 MHz bandwidth are identical to those in an 80 MHz HE PPDU transmission" (2x) | ACCEPTED (ED2: 2023-10-12 18:52:23Z) - Note to Editors: The locations are 4070.45 and 4070.51 in D4.0. | ED2 | Motion ED2-SA1-01 | Ready for Motion | ED2: 2023-10-12 18:52:30Z - status set to: Ready for Motion |  |  |  | 2023-10-14 17:40 | ED2
6321 | RISON, Mark | 1001 | 4 | 23.4 |  |  | E | Yes |  |  | 23.4 |  | A | Edward Au | 23/1751r1 |  | "PLME_SAP sublayer" should be space not underscore (also in 27.4.1 and 28.12.1), and "PMLE" should be "PLME" | As it says in the comment | ACCEPTED (ED2: 2023-10-12 18:51:34Z) Note to Editors: Replace “PLME_SAP” with “PMLE SAP” at 3708.3, 4207.3, 4559.56. Replace “PMLE” with “PLME” at 3708.1. | ED2 | Motion ED2-SA1-01 | Ready for Motion | ED2: 2023-10-12 18:51:41Z - status set to: Ready for Motion |  |  |  | 2023-10-14 17:40 | ED2
6319 | RISON, Mark | 1001 | 4 | 11.7.6 |  |  | E | Yes |  |  | 11.7.6 |  | V | Edward Au | 23/1751r1 |  | " A non-AP STA shall use a transmit power less than or equal to the minimum or the local maximum" should be "... of the local maximum" | As it says in the comment | REVISED (ED2: 2023-10-12 18:54:04Z) Replace “A non-AP STA shall use a transmit power less than or equal to the minimum or the local maximum and regulatory client maximum transmit power for the channel” with “A non-AP STA shall use a transmit power less than or equal to the minimum of the local maximum and regulatory client maximum transmit power for the channel” at 2489.40 in D4.0. | ED2 | Motion ED2-SA1-01 | Ready for Motion | ED2: 2023-10-12 18:54:06Z - status set to: Ready for Motion |  |  |  | 2023-10-14 17:40 | ED2
6309 | RISON, Mark | 1001 | 4 | 11.10.9.1.1 |  |  | E | Yes |  |  | 11.10.9.1.1 |  | V | Edward Au | 23/1751r1 |  | "Measurement Mode in the measurement request" is missing "field" after "Mode" | As it says in the comment | REVISED (ED2: 2023-10-12 18:52:45Z) Replace “Measurement Mode” with “measurement mode” at 2514.46, 2514.60, 2515.1, 2515.30, 2516.24, 2516.40 in D4.0. | ED2 | Motion ED2-SA1-01 | Ready for Motion | ED2: 2023-10-12 18:52:48Z - status set to: Ready for Motion |  |  |  | 2023-10-14 17:40 | ED2
6307 | RISON, Mark | 1001 | 4 | 11.45.5 |  |  | E | Yes |  |  | 11.45.5 |  | V | Edward Au | 23/1751r1 |  | "the FILS User Priority B0, B1, and B2" missing "field" before "B0". Ditto "the FILS User Priority B0" later on | As it says in the comment | REVISED (ED2: 2023-10-12 18:53:00Z) Replace “the FILS User Priority B0, B1, and B2” with “B0, B1, and B2 of the FILS User Priority field” at 2770.34 in D4.0. Replace “the FILS User Priority B0” with “B0 of the FILS User Priority field” at 2770.62 in D4.0. Replace “the FILS User Priority B1” with “B1 of the FILS User Priority field” at 2770.63 in D4.0. Replace “the FILS User Priority B2” with “B2 of the FILS User Priority field” at 2770.64 in D4.0. | ED2 | Motion ED2-SA1-01 | Ready for Motion | ED2: 2023-10-12 18:53:04Z - status set to: Ready for Motion |  |  |  | 2023-10-14 17:40 | ED2
6302 | RISON, Mark | 1001 | 4 | 12.7.8.4.1 |  |  | E | Yes |  |  | 12.7.8.4.1 |  | V | Edward Au | 23/1751r1 |  | "in the TDLS Setup Request, TDLS Setup Response, and TDLS Setup Confirm" missing +frames | As it says in the comment | REVISED (ED2: 2023-10-12 18:53:23Z) Replace “in the TDLS Setup Request, TDLS Setup Response, and TDLS Setup Confirm” with “in the TDLS Setup Request, TDLS Setup Response, and TDLS Setup Confirm frames” at 2397.27 in D4.0. | ED2 | Motion ED2-SA1-01 | Ready for Motion | ED2: 2023-10-12 18:53:25Z - status set to: Ready for Motion |  |  |  | 2023-10-14 17:40 | ED2
6596 | Hamilton, Mark | 1001 | 4 | 26.17.1 | 3984 | 12 | E | Yes | 3984 | 12 | 26.17.1 |  | V | Edward Au | 23/1762r3 |  | Table 9-190 xref is not a "hot link" | Fix it to be a hot link to the table. | REVISED (ED2: 2023-11-06 15:41:46Z) At 3984.12, replace “Table 9-190” with “Table 9-228” and make sure that the cross reference (i.e., the hot link) of Table 9-228 is added. | ED2 | Motion ED2-SA1-01 | Ready for Motion | ED2: 2023-11-06 15:41:51Z - status set to: Ready for Motion ED2: 2023-10-15 07:51:31Z - status set to: Review |  |  |  | 2023-11-06 15:42 | ED2
6294 | RISON, Mark | 1001 | 4 | 12.6.18 | 2888 | 12 | E | Yes | 2888 | 12 | 12.6.18 |  | A | Edward Au | 23/1751r1 |  | "Protected" should not have scare quotes for the SAP parameter | Remove the scare quotes | ACCEPTED (ED2: 2023-10-12 18:53:51Z) | ED2 | Motion ED2-SA1-01 | Ready for Motion | ED2: 2023-10-12 18:53:53Z - status set to: Ready for Motion |  |  |  | 2023-10-14 17:40 | ED2
6034 | Halasz, David | 1001 | 4 | 10.5 | 2291 | 63 | E | Yes | 2291 | 63 | 10.5 |  | V | Edward Au | 23/1762r3 |  | "Page Length" should be "Page Slice Length" | Replace "Page Length" with "Page Slice Length" at 2291.63 and 2292.8 | REVISED (ED2: 2023-11-06 15:45:13Z) At 2291.63 in D4.0, replace “has indicated a Page Slice Count equal to 0 and a Page Length greater than 1 in the Page Slice element” with “has indicated a Page Slice Count field equal to 0 and a Page Slice Length field greater than 1 in the Page Slice Control field of the Page Slice element”. At 2292.8 in D4.0, replace “has indicated a Page Slice Count equal to 0 and a Page Length equal to 1 in the Page Slice element” with “has indicated a Page Slice Count field equal to 0 and a Page Slice Length field equal to 1 in the Page Slice Control field of the Page Slice element”. | ED2 | Motion ED2-SA1-01 | Ready for Motion | ED2: 2023-11-06 15:45:17Z - status set to: Ready for Motion ED2: 2023-10-15 11:17:14Z - status set to: Review |  |  |  | 2023-11-06 15:45 | ED2
6152 | RISON, Mark | 1001 | 4 |  |  |  | E | Yes |  |  |  |  | J | Edward Au | 23/1762r3 |  | The 11az amendment uses the term "if and only if". This was sadly retired a few generations ago in favour of an explicit blah; otherwise blah | This comment should be rejected as 11az has not been incorporated yet | REJECTED (ED2: 2023-11-06 15:44:51Z) For Draft 4.0, the 802.11az amendment has not been incorporated yet. | ED2 | Motion ED2-SA1-01 | Ready for Motion | ED2: 2023-11-06 15:44:58Z - status set to: Ready for Motion ED2: 2023-10-15 11:08:45Z - status set to: Review |  |  |  | 2023-11-06 15:45 | ED2
6145 | Sand, Stephan | 1001 | 4 | 10.9 | 1874 | 5 | E | No | 1874 | 5 | 10.9 |  | A | Edward Au | 23/1762r3 |  | The following fragment of a sentence is duplicated: "the subtype of the wrapped frame." Please remove the duplicate fragment. | As in comment | ACCEPTED (ED2: 2023-11-06 15:45:32Z) | ED2 | Motion ED2-SA1-01 | Ready for Motion | ED2: 2023-11-06 15:45:36Z - status set to: Ready for Motion ED2: 2023-10-15 11:20:08Z - status set to: Review |  |  |  | 2023-11-06 15:46 | ED2
6062 | McCann, Stephen | 1001 | 4 | R.2 | 5752 | 33 | E | No | 5752 | 33 | R.2 |  |  | Stephen McCann | 23/1734r1 |  | The IEEE encourages the use of gender neutral terminology in documentation. This Annex has several examples which are out-dated and require updating. | Commenter will provide a submission. |  | ED2 | Motion ED2-SA1-01 | Ready for Motion | ED2: 2023-10-30 12:54:55Z - status set to: Ready for Motion ED2: 2023-10-26 18:39:04Z - status set to: Submission Required |  |  |  | 2023-10-30 12:55 | ED2
6274 | RISON, Mark | 1001 | 4 | 1.4 | 174 | 54 | E | Yes | 174 | 54 | 1.4 |  | A | Edward Au | 23/1751r1 |  | “x shall be ignored upon reception” has other forms | Append "(and similar expressions)" | ACCEPTED (ED2: 2023-10-12 18:51:15Z) | ED2 | Motion ED2-SA1-01 | Ready for Motion | ED2: 2023-10-12 18:51:17Z - status set to: Ready for Motion |  |  |  | 2023-10-14 17:40 | ED2
6046 | Goodall, David | 1001 | 4 |  |  |  | E | Yes |  |  |  |  | V | Edward Au | 23/1762r3 |  | TIM PVB Figure L-15 is incorrect. Section 9.4.2.5.5 (ADE mode) states that the values of EWL subfield ranging from 0 to 7 represent WL being 1 to 8, respectively. The EWL field in Figure L-15 is set to the value 4 which maps to a WL value of 5, but Figure L-15 is using a WL of 4. | Modify the EWL field in Figure L-15 to have the value of 3 so that it maps to a WL value of 4. | REVISED (ED2: 2023-11-06 15:44:35Z) Revise the encoding of EWL in Figure L-15 from “0 0 1” to “1 1 0”. | ED2 | Motion ED2-SA1-01 | Ready for Motion | ED2: 2023-11-06 15:44:26Z - status set to: Ready for Motion ED2: 2023-10-15 08:54:13Z - status set to: Review |  |  |  | 2023-11-06 15:45 | ED2
6045 | Goodall, David | 1001 | 4 | L.2 | 5720 |  | E | Yes | 5720 |  | L.2 |  | V | Edward Au | 23/1762r3 |  | In Figure L-14 the Inverse Bitmap bit in Block Control is not set and the bits set in the figure do not match the text after AID 33. | Modify the figure so that the Inverse Bitmap bit is set and make the text on p5719 consistent with the figure. | REVISED (ED2: 2023-11-06 15:44:05Z) Modify Inverse Bitmap bit in the Block Control field in Figure L-14 from “1 0 1” to “0 1 0”. At 5719.28 in D4.0, replace “AID 1, AID 6, AID 13, AID 15, AID 17, and AID 22, AID 29, AID 31, AID 38, AID 43, AID 50, AID 52, AID 59, AID 64, AID 71, AID 73, AID 80 and AID 85 “ with “AID 1, AID 6, AID 13, AID 15, AID 17, AID 22, AID 29, AID 31, AID 33, AID 38, AID 45, AID 47, AID 49, AID 54, AID 61, AID 63, AID 65, and AID 70”. | ED2 | Motion ED2-SA1-01 | Ready for Motion | ED2: 2023-11-06 15:44:09Z - status set to: Ready for Motion ED2: 2023-10-15 08:34:50Z - status set to: Review |  |  |  | 2023-11-06 15:44 | ED2
6044 | Goodall, David | 1001 | 4 | L.2 | 5718 | 11 | E | Yes | 5718 | 11 | L.2 |  | A | Edward Au | 23/1762r3 |  | For Figure L-12 on p5718 the Block Bitmap field has a value of 5 and not 3 as stated in the text. | Modify "The Encoded Information Block field in the Partial Virtual Bitmap field consists of Block Bitmap field with the value of 3 and two Subblock fields with the value of 66 and 160, respectively." to "The Encoded Information Block field in the Partial Virtual Bitmap field consists of Block Bitmap field with the value of 5 and two Subblock fields with the value of 66 and 160, respectively." | ACCEPTED (ED2: 2023-11-06 15:43:42Z) | ED2 | Motion ED2-SA1-01 | Ready for Motion | ED2: 2023-11-06 15:43:46Z - status set to: Ready for Motion ED2: 2023-10-15 08:23:44Z - status set to: Review |  |  |  | 2023-11-06 15:44 | ED2
6043 | Goodall, David | 1001 | 4 | L.2 | 5717 | 49 | E | Yes | 5717 | 49 | L.2 |  | V | Edward Au | 23/1762r3 |  | TIM PVB Figure L-11 is incorrect. Section 9.4.2.5.5 (ADE mode) states that the values of EWL subfield ranging from 0 to 7 represent WL being 1 to 8, respectively. The EWL field in Figure L-11 is set to the value 4 which maps to a WL value of 5, but Figure L-11 is using a WL of 4. | Modify the EWL field in Figure L-11 to have the value of 3 so that it maps to a WL value of 4. | REVISED (ED2: 2023-11-06 15:42:54Z) Revise the encoding of EWL in Figure L-11 from “0 0 1” to “1 1 0”. | ED2 | Motion ED2-SA1-01 | Ready for Motion | ED2: 2023-11-06 15:43:00Z - status set to: Ready for Motion ED2: 2023-10-15 08:20:44Z - status set to: Review |  |  |  | 2023-11-06 15:43 | ED2
6042 | Goodall, David | 1001 | 4 | L.2 | 5716 | 34 | E | Yes | 5716 | 34 | L.2 |  | V | Edward Au | 23/1762r3 |  | Annex L in 802.11 has examples of for encoding partial virtual bitmaps. Figure L-10 is for S1G STAs in OLB mode. The list of AIDs on page 5716 is not consistent with the bit settings in Figure L-10 after AID 31. | Change the list of AIDs to match the Figure. | REVISED (ED2: 2023-11-06 15:42:31Z) Replace “AID 38, AID 43, AID 50, AID 52, AID 59, AID 64, AID 71, AID 73, AID 80 and AID 85” with “AID 33, AID 38, AID 45, AID 47, AID 49, AID 54, AID 61, AID 63, AID 65, and AID 70” at 5716.34 in D4.0. | ED2 | Motion ED2-SA1-01 | Ready for Motion | ED2: 2023-11-06 15:42:35Z - status set to: Ready for Motion ED2: 2023-10-15 08:08:13Z - status set to: Review |  |  |  | 2023-11-06 15:43 | ED2
6297 | RISON, Mark | 1001 | 4 | 17.3.3 |  |  | E | Yes |  |  | 17.3.3 |  | A | Edward Au | 23/1751r1 |  | Space needed after comma in "0,0}" in Equation (17-6) | As it says in the comment | ACCEPTED (ED2: 2023-10-12 18:53:38Z) | ED2 | Motion ED2-SA1-01 | Ready for Motion | ED2: 2023-10-12 18:53:40Z - status set to: Ready for Motion |  |  |  | 2023-10-14 17:40 | ED2

## Comments
CID | Commenter | LB | Draft | Clause Number(C) | Page(C) | Line(C) | Type of Comment | Part of No Vote | Page | Line | Clause | Duplicate of CID | Resn Status | Assignee | Submission | Motion Number | Comment | Proposed Change | Resolution | Owning Ad-hoc | Comment Group | Ad-hoc Status | Ad-hoc Notes | Edit Status | Edit Notes | Edited in Draft | Last Updated | Last Updated By
6025 | Qi, Emily | 1001 | 4 |  |  |  | E | Yes |  |  |  |  | V |  |  |  | MDR Comments: "must" should not be used. There are a group of comments from MDR need a group discussion: (references are based on D3.0). P1260, L16: “The assignment of the cache identifier is outside the scope of the standard but its value must be is unique per Authenticator” P1866, L52: “The MSDU in the MA-UNITDATA.request.primitive must shall start with the octets specified in the LLC Header Copy field.” “including Vendor Specific element carrying “Content (1)” which must shall be replicated in order to still apply to BSSID N” P2510, L40: “The STA requesting a Beacon report must supports Reported Frame Body subelement (de)fragmentation” Or this text must be changed from a NOTE to normative text: “The STA requesting a Beacon report must shall support Reported Frame Body subelement (de)fragmentation” P4980, L6: ” dot11DSEEnablementFailHoldTime indicates the number of seconds that a dependent STA must shall not transmit in a DSE frequency band”. P5293, L1: “during which the STA must shall transmit at least one DMG STA Directional Transmit Activity Report frame” | See as comment. | REVISED (ED2: 2024-01-13 19:10:24Z) Make the following changes: P1266.16: Change "must be" to "is" P1874.25. Replace the last sentence to a note. Change “The MSDU in the MA-UNITDATA.request.primitive must start with the octets specified in the LLC Header Copy field.” to “NOTE – To operate correctly, the MSDU in the MA-UNITDATA.request.primitive needs to start with the octets specified in the LLC Header Copy field.” And renumber notes as necessary. P2357.20, Change "must" to "needs to" P2518.11, Change "must" to "needs to" P4995.6, Change "must" to "shall" P5308.2, Change "must" to "shall" | ED2 | Motion ED2-SA1-04 | Ready for Motion | ED2: 2024-01-13 19:10:27Z - status set to: Ready for Motion |  |  |  | 2024-01-13 19:12 | ED2
6035 | Montemurro, Michael | 1001 | 4 | 3.1 | 180 | 18 | E | No | 180 | 18 | 3.1 |  | J | Robert Stacey |  |  | [RS] The style used here for providing an acronym for the term being defined (in square brackets after the colon) is inconsistent with the style used in other IEEE SA standards (for example 802.3-2022) and with the style used elsewhere in this standard (e.g. 258.35). It is also inconsistent with the IEEE SA style guide, which states: The abbreviation or acronym should be placed in parentheses when following the full term. | Restore the style where the acronym for a term is provided in round brackets immediately after the term and before the colon. Do this here (180.18) and at the following locations: 180.29, .36, .45, 181.13, .21, .29, .37, .48, .58, 182.1, .23, .47, 183.22, .60, 184.1, .6, .9, .17, .20, .33, .38, .41, .46, 185.1, .14, .38, 186.6, .14, 187.6, .11, .15, .25, 188.7, .23, .47, .54, 189.1, .10, .53, .59, 190.39, .47, 191.5, .33, .37, .43, 192.21, .26, .33, .37, .45, .60, 193.3, .28, .31, .53, .56, .64, 194.1, .4, .7, .15, .25, .30, .37, .41, .49, .59, .63, 195.14, .32. | REJECTED (ED2: 2024-01-15 22:16:20Z) The CRC added the cited square brackets in consultation with the IEEE SA Publication Editors, and the CRC does not feel comfortable to make further changes at this time. | ED2 | Motion ED2-SA1-05 | Ready for Motion | ED2: 2024-01-15 22:18:30Z - status set to: Ready for Motion ED2: 2023-10-29 17:34:57Z - status set to: Review |  |  |  | 2024-01-15 22:22 | ED2
6115 | Levy, Joseph | 1001 | 4 | 12.7.2 | 2910 | 37 | E | No | 2910 | 37 | 12.7.2 |  | V | Edward Au | 23/2218r2 |  | The phrase "also shall" should be "shall also". Note there are 98 instances of "shall also" in the draft. | Replace: "also shall" With: "shall also" | REVISED (ED2: 2024-01-15 22:24:16Z) Change “; the Authenticator also shall maintain” to “. The Authenticator shall maintain” at 3042.62. | ED2 | Motion ED2-SA1-05 | Ready for Motion | ED2: 2024-01-15 22:24:07Z - status set to: Ready for Motion ED2: 2024-01-13 19:30:02Z - status set to: Review |  |  |  | 2024-01-15 22:24 | ED2
6154 | RISON, Mark | 1001 | 4 | 12 |  |  | E | Yes |  |  | 12 |  |  | Mark RISON |  |  | In general, SA is defined in 3.4 as "source address" (exception: SA Query is explicitly defined as "security association query"). However, in some locations SA is used to refer to a security association, e.g. "the SME has an existing SA with the STA", "If a non-AP and non-PCP STA that has an SA with its AP or PCP", "the total number of priorities used during the lifetime of the SA", "The peer mesh STA’s MGTK extracted from the Mesh Peering Open frame shall be added to the Receive MGTK SA" | Spell it out as "security association" in those locations |  | ED2 | Submission required | Submission Required | ED2: 2024-01-13 19:09:52Z - status set to: Submission Required |  |  |  | 2024-01-13 19:10 | ED2
6160 | RISON, Mark | 1001 | 4 | C.3 | 5457 | 46 | E | Yes | 5457 | 46 | C.3 |  | V | Edward Au | 23/2218r2 |  | dot11TransmittedFrameCount is in dot11CountersGroup3/4/5/6 twice | In each of these groups change the first dot11TransmittedFrameCount to dot11GroupTransmittedFrameCount, as in dot11CountersGroup/2 | REVISED (ED2: 2024-01-15 22:23:56Z) Incorporate the changes as shown in the document 11-23/2218r2 (https://mentor.ieee.org/802.11/dcn/23/11-23-2218-02-000m-proposed-resolution-for-miscellaneous-comments-on-initial-sa-ballot-on-d4-0-part-4.docx) under CID 6160. | ED2 | Motion ED2-SA1-05 | Ready for Motion | ED2: 2024-01-15 22:23:59Z - status set to: Ready for Motion ED2: 2024-01-13 23:51:25Z - status set to: Review |  |  |  | 2024-01-15 22:24 | ED2
6238 | RISON, Mark | 1001 | 4 | 12.4.8.6 |  |  | E | Yes |  |  | 12.4.8.6 |  |  | Mark RISON |  |  | 12.4.8.6.3 was changed to rename Authentication frame to SAE authentication frame, but this needs to be done in 12.4.8.6.1/4 too Jouni MALINEN comments: D3.0 uses “SAE Authentication frame” in 12.4.8.6.3, not “SAE _a_uthentication frame”.. P173 L13 would seem to imply lower case ‘a’ to be the one to use, though.. Same for various other locations and “FILS authentication frame”. I don’t remember why 12.4.8.6.3 was modified.. The first instance (RX) would seem to have worked fine with “Authentication frame” since that is talking about a SAE Commit message and as such, it is clear what kind of an Authentication frame it is. I guess the TX case could be claimed to have benefitted from being clear that it has auth alg SAE. 12.4.8.6.4 uses Authentication frame only for RX and it is clear as-is; SAE Commit/Confirm message is used for TX. 12.4.8.6.1 TX case (P2829 L64) would seem to benefit from either specifying the auth alg value explicitly or using SAE authentication frame. Why are we using "SAE [Aa]uthentication frame" over "Authentication frame"? Except in that last location, which does need fixing. Mark RISON also needs to check with Editors re case of "authentication" | As it says in the comment |  | ED2 | Submission required | Submission Required | ED2: 2024-01-13 19:09:26Z - status set to: Submission Required |  |  |  | 2024-01-13 19:09 | ED2
6285 | RISON, Mark | 1001 | 4 |  |  |  | E | No | [5 empty] | Mark RISON |  |  | "recipient" v "receiver" inconsistency, maybe even within a subclause | Pick one and change the others to it |  | ED2 | Submission required | Submission Required | ED2: 2024-01-15 22:19:29Z - status set to: Submission Required ED2: 2023-10-29 17:36:38Z - status set to: Discuss |  |  |  | 2024-01-15 22:20 | ED2
6293 | RISON, Mark | 1001 | 4 | 12 |  |  | E | Yes |  |  | 12 |  | A |  |  |  | " The length of the AAD is 20 octets." duplicates figure | Delete the occurrence in 12.5.3.3. Ditto for "The length of the RequesterSTAAddress field is 6 octets." and " The length of the ResponderSTAAddress field is 6 octets." elsewhere | ACCEPTED (ED2: 2024-01-13 19:13:34Z) Note to Editor: the locations are 2854.50, and 12 locations (6 pairs of changes and 12 changes overall) in clause 9 at 1522.44, 1522.48, 1563.10, 1563.13, 1564.2, 1564.5, 1566.7, 1566.11, 1566.48, 1566.52, 1567.61, and 1567.65. | ED2 | Motion ED2-SA1-04 | Ready for Motion | ED2: 2024-01-13 19:15:58Z - status set to: Ready for Motion |  |  |  | 2024-01-13 19:16 | ED2
6296 | RISON, Mark | 1001 | 4 | 13 |  |  | E | Yes |  |  | 13 |  | V | Edward Au | 23/2218r2 |  | Figure 13-2 has spurious "802.11" and "Request"/"Response" -- all frames are 802.11 frames and we don't have Authentication Request frames, just Authentication frames | Delete the quoted terms from the figure | REVISED (ED2: 2024-01-15 22:23:38Z) Replace “802.11 Authentication Request (Open)” with “Authentication-Request (Open)” at 3122.5 Replace “802.11 Authentication Response (Open)” with “Authentication-Response (Open)” at 3122.7 | ED2 | Motion ED2-SA1-05 | Ready for Motion | ED2: 2024-01-15 22:23:43Z - status set to: Ready for Motion ED2: 2024-01-13 19:21:46Z - status set to: Review |  |  |  | 2024-01-15 22:24 | ED2
6312 | RISON, Mark | 1001 | 4 | C.3 |  |  | E | Yes |  |  | C.3 |  |  | Mark RISON |  |  | "not used by APs" doesn't sound canonical | Use more fancy language |  | ED2 | Submission required | Submission Required | ED2: 2024-01-15 22:19:40Z - status set to: Submission Required ED2: 2023-10-29 17:37:21Z - status set to: Discuss |  |  |  | 2024-01-15 22:20 | ED2
6328 | RISON, Mark | 1001 | 4 | C.3 |  |  | E | Yes |  |  | C.3 |  |  | Mark RISON |  |  | "The default is" should not appear in the DESCRIPTION, but in a DEFVAL | As it says in the comment |  | ED2 | Submission required | Submission Required | ED2: 2023-10-26 18:41:35Z - status set to: Submission Required |  |  |  | 2023-10-26 18:42 | ED2
6365 | RISON, Mark | 1001 | 4 | 12 |  |  | E | Yes |  |  | 12 |  | V | Edward Au | 23/2218r2 |  | "RSC = For PTK generation, starting TSC or PN that the Authenticator's STA uses in MPDUs protected by GTK" and "a WUR PN that is generated and partially included in the WUR frame" -- per CID 1422 the "PN"s should be "packet number"s | As it says in the comment | REVISED (ED2: 2024-01-15 22:23:19Z) At 3054.44 and 3056.56, change “PN” to “packet number”. | ED2 | Motion ED2-SA1-05 | Ready for Motion | ED2: 2024-01-15 22:23:08Z - status set to: Ready for Motion ED2: 2024-01-13 19:45:39Z - status set to: Review |  |  |  | 2024-01-15 22:23 | ED2
6395 | RISON, Mark | 1001 | 4 | 12.6.1 |  |  | E | Yes |  |  | 12.6.1 |  | V | Edward Au | 23/2218r2 |  | "The TPKSA consists of the following: -- MAC addresses of the TDLS initiator STA and the TDLS responder STA -- Pairwise cipher suite selector -- TPK Lifetime -- TPK" but TPK stands for TDLS PeerKey in Clause 3 rather than TDLS peer key, so it's not a key, though it's clearly intended to be one here and in some other locations | Define a new term, e.g. TDLS PeerKey transient key = TPTK, and use this when "TPK" refers to a key rather than the "TDLS PeerKey" feature. Change existing uses of "TPTK" to "newPTK" | REVISED (ED2: 2024-01-15 22:22:52Z) Incorporate the changes as shown in the document 11-23/2218r2(https://mentor.ieee.org/802.11/dcn/23/11-23-2218-02-000m-proposed-resolution-for-miscellaneous-comments-on-initial-sa-ballot-on-d4-0-part-4.docx) under CID 6395. | ED2 | Motion ED2-SA1-05 | Ready for Motion | ED2: 2024-01-15 22:22:58Z - status set to: Ready for Motion ED2: 2024-01-13 20:16:45Z - status set to: Review |  |  |  | 2024-01-15 22:23 | ED2
6409 | RISON, Mark | 1001 | 4 | 20 |  |  | E | No |  |  | 20 |  | V | Edward Au | 23/2218r3 |  | "header field[s]" in Clause 20 and children clauses should be "Header field" | I can provide locations | REVISED (ED2: 2024-01-17 22:46:49Z) Incorporate the changes as shown in the document 11-23/2218r3 (https://mentor.ieee.org/802.11/dcn/23/11-23-2218-03-000m-proposed-resolution-for-miscellaneous-comments-on-initial-sa-ballot-on-d4-0-part-4.docx) under CID 6409. | ED2 | Motion ED2-SA1-05 | Ready for Motion | ED2: 2024-01-17 22:46:45Z - status set to: Ready for Motion ED2: 2024-01-13 20:53:22Z - status set to: Review |  |  |  | 2024-01-17 22:47 | ED2
6474 | RISON, Mark | 1001 | 4 | 12.7 |  |  | E | Yes |  |  | 12.7 |  |  | Mark RISON |  |  | There are various editorial issues in 12.7.6 and 12.7.7 and 12.7.4 | Make the changes shown under "Proposed changes" under CIDs 179/180 in 21/0829 (latest revision) |  | ED2 | Submission required | Submission Required | ED2: 2023-10-26 18:40:58Z - status set to: Submission Required |  |  |  | 2023-10-26 18:41 | ED2
6506 | RISON, Mark | 1001 | 4 | C.3 |  |  | E | Yes |  |  | C.3 |  |  | Mark RISON |  |  | Things like "See 11.22.2.4 (Peer-to-peer link" should not be in DESCRIPTIONs unless there is a REFERENCE line to give the revision. Actually should be entirely in the REFERENCE line | Move all xrefs to REFERENCE lines |  | ED2 | Submission required | Submission Required | ED2: 2023-10-26 18:40:11Z - status set to: Submission Required |  |  |  | 2023-10-26 18:40 | ED2
6547 | RISON, Mark | 1001 | 4 | R.2 |  |  | E | No |  |  | R.2 |  |  | Mark RISON |  |  | The capitalisation is all over the place | Use 802.11 editorial conventions (uppercase only for field, element etc. names)? |  | ED2 | Submission required | Submission Required | ED2: 2023-10-26 18:51:24Z - status set to: Submission Required |  |  |  | 2023-10-26 18:51 | ED2