## All Comments
CID | Commenter | Must Be Satisfied | Clause Number(C) | Page(C) | Line(C) | Category | Clause | Page | Comment | Proposed Change | Ad-hoc | Comment Group | Ad-hoc Notes | Status | Assignee | Submission | Resn Status | Resolution | Ready For Motion | Motion Number | Edit Status | Edited in Draft | Edit Notes | Last Updated | Last Updated By
1183 | Mark RISON | Yes |  |  |  | E |  | 0.00 | "make corresponding changes throughput the 11az text where the Secure 13 LTF Parameters element, or the Secure LTF Counter field in the element is referred to:" -- per extensive REVme discussions global search and replace instructions are not acceptable and an explicit list of locations is required (in fact here it's even worse as would require the Editors to identify "the 11az text" in 802.11-2024) | Identify all the changes explicitly |  |  |  |  | Editor |  |  | REVISE TGbk Editor: change the instructions as shown here referencing REVme as the new baseline. "Change “HE-LTF” to “LTF” in Figure 9-788eu (Secure HE-LTF Parameters element format) as shown and make corresponding changes throughoutput the REVme text where the Secure LTF Parameters element, or the Secure LTF Counter field in the element is referred to: (#202305-05)" | [5 empty] | 2024-01-02T18:46:04Z
1195 | Mark RISON | Yes |  |  |  | E |  | 0.00 | It was agreed in REVme that the distinction between fields and subfields is spurious and should not be continued | Delete all "sub"s in "subfield" |  |  |  |  | Editor |  |  | REJECT The commentor failed to identify specific new uses of subfield that are inconsistent with the style guide. | [5 empty] | 2024-01-02T18:46:04Z
1232 | Mark RISON | Yes |  |  |  | E |  | 0.00 | "Format and Bandwidth" should be "Format And Bandwidth" throughout | As it says in the comment |  |  |  |  | Editor |  |  | ACCEPT | [5 empty] | 2024-01-02T18:46:04Z
1237 | Mark RISON | Yes |  |  |  | E |  | 0.00 | There are zillions of instances of "LMR" and I suspect most are missing "frame" | As it says in the comment |  |  |  |  | Editor |  |  | REVISE TGbk editor: change all instances of "LMR" that refer to the transmission of a frame to "LMR frame". Remaining instances of "LMR" are unchanged, when simply referring to the use of the report within the frame. | [5 empty] | 2024-01-02T18:46:04Z
1241 | Mark RISON | Yes |  |  |  | E |  | 0.00 | "subfield value" should be just "subfield" | As it says in the comment |  |  |  |  | Editor |  |  | ACCEPT | [5 empty] | 2024-01-02T18:46:04Z
1017 | Tomoko Adachi | Yes |  | 14 | 8 | T |  | 14.08 | The baselines for this draft are described, but 802.11-REVme/D3.0 does not incorporate 802.11az-2022. From 802.11-REVme/D4.1, 802.11az-2022 is incorporated. Note that in p.1, at the upper right corner, 802.11-REVme/D4.1 is written. | Update 802.11-REVme/D3.0 to 802.11-REVme/D4.1 which incorporates 802.11az-2022. | [13 empty] | 2024-01-02T18:46:04Z
1036 | Tomoko Adachi | Yes |  | 77 | 42 | T |  | 77.42 | 11.21.6.4.9 is already in the baseline and not new. And it seems nothing has been changed from the baseline. | Delete 11.21.6.4.9 and its instruction in pp.ll 77.42. | [13 empty] | 2024-01-02T18:46:04Z
1072 | Sigurd Schelstraete | Yes |  | 1 | 2 | G |  | 1.02 | As indicated on the title page of this amendment, changes shown in this amendment should be relative to 802.11-REVme/D4.1. Large parts of this amendment appear to use references to 802.11az-2022, which has been incorporated in 802.11-REVme/D4.1. This results in many incorrect/outdated references in Figures, Tables and section numbers. | Update amendment to show changes relative to 802.11-REVme/D4.1. This affects numerous Section numbers, Figures and Table headings, ... | [13 empty] | 2024-01-02T18:46:04Z
1242 | Mark RISON | Yes |  |  |  | E |  | 0.00 | "set to a value of <n>" should be just "set to <n>" | As it says in the comment |  |  |  |  | Editor |  |  | ACCEPT | [5 empty] | 2024-01-02T18:46:04Z
1248 | Mark RISON | Yes |  |  |  | E |  | 0.00 | "BW" should be "bandwidth" (or "Bandwidth" at the start of sentences/cells etc. | As it says in the comment |  |  |  |  | Editor |  |  | REJECT No page numbers, sections or specific instances are specified. | [5 empty] | 2024-01-02T18:46:04Z
1091 | Stephan Sand | Yes |  | 1 | 1 | G |  | 1.01 | A lot of spec text from 11az D7.0 has been reproduced in 11bk D1.0, but no changes to the spec text were made. 11bk D1.0 page count could be substantially reduced by removing unchanged spec text and providing more specific editorial instructions with respect to its base line. | Please remove all paragraphs from 11bk D1.0 that are unchanged compared to the baseline REVme D4.1. For instance, the first seven paragraphs and Figure 11-37a P29L14-P31L2, P31L14-22, Figure 11-37b and 11-37c, in 11.21.6.4.3.1; the first and last paragraph in 11.21.6.4.3.2; Paragraphs and bullets on P33L27-31, P34L24-P34L39, P35L12-L28, P36L25-P38L8, P38L15-P39L22 ,Figures 11-37d, 11-37e, 11-37f, and 11-37g in 11.21.6.4.3.3; Paragraphs on P39L25-47, P30L16-P41L31, and Figure 11-37h in 11.21.6.4.3.4. | [13 empty] | 2024-01-02T18:46:04Z
1092 | Stephan Sand | Yes |  | 1 | 2 | G |  | 1.02 | P1L2 states that 11bk D1.0 is amending REVme D4.1. However there are many cases where 11bk D1.0 is amending 11az D7.0 instead. Hence, many editorial instructions, references to subclauses, figures and tables, and changes need to be updated. This will also help to make the 11bk amendment more concise relative to its baseline REVme D4.1. Several other comments provided to this LB will provide more specific details. | Please review REVme D4.1 with (11az) references and update 11bk D1.0 editorial instructions, references to subclauses, figures and tables, and changes so that 11bk is an amendment to REVme D4.1, 11bh D1.0, and 11be D4.1. | [13 empty] | 2024-01-02T18:46:04Z
1093 | Stephan Sand | No |  | 1 | 2 | G |  | 1.02 | Please note that 11bk D1.0 also depends on 802.11bd-2022 see Table 9-322al P23L1. | Please include 802.11bd-2022 into the amendment list. | [13 empty] | 2024-01-02T18:46:04Z
1255 | Mark RISON | Yes |  |  |  | E |  | 0.00 | The "; see 12.3.4.5" stuff is confusing when there's more stuff in the sentence | Change them all to "(see 12.3.4.5)" |  |  |  |  | Editor |  |  | REJECT No page numbers, sections or specific instances are specified. | [5 empty] | 2024-01-02T18:46:04Z
1260 | Mark RISON | Yes |  |  |  | E |  | 0.00 | REVme has standardised on saying "a SIFS" rather than "SIFS" (or "SIFS time") | Standardise the same way |  |  |  |  | Editor |  |  | ACCEPT | [5 empty] | 2024-01-02T18:46:04Z
1265 | Mark RISON | Yes |  |  |  | E |  | 0.00 | Is it "Sounding Ranging Trigger frame" or "Ranging Sounding Trigger frame"? | Pick only one of them |  |  |  |  | Editor |  |  | REVISE TGbk editor: standardize the naming of this frame in the 11bk draft as "TF Ranging Sounding frame". | [5 empty] | 2024-01-02T18:46:04Z
1299 | Mark RISON | Yes |  |  |  | E |  | 0.00 | Why is it "EHT sounding NDP" (lowercase) but "EHT Ranging NDP" (uppercase)? | Be consistent |  |  |  |  | Editor |  |  | REJECT The .11 style guide requires frame names to be specified with initial letters in upper case (refer to clause 2.2 of the style guide). EHT sounding NDP is an 11be frame name, changes to which are outside the scope of 11bk. The 11bk EHT Ranging NDP name is consistent with the style guide. Suggest the commenter to bring the topic to the TGbe committee/SA comment resolution process. | [5 empty] | 2024-01-02T18:46:04Z
1180 | Mark RISON | Yes |  |  |  | G |  | 0.00 | I presume things like "(#202305-05)" are motion identifiers? They should not be present, I think | Delete all these motion identifiers. In subsequent drafts put (#nnn) for changes related to comment resolutions and (Mnnn) for changes related to standalone (non-CID-related) motions, and in both cases make it green | [13 empty] | 2024-01-02T18:46:04Z
1182 | Mark RISON | Yes |  |  |  | G |  | 0.00 | We are not allowed (per extensive REVme discussions) to rename fields | Revert the changes in Figure 9-788eu--Secure HE-LTF Parameters element format | [13 empty] | 2024-01-02T18:46:04Z
1187 | Mark RISON | Yes |  |  |  | G |  | 0.00 | "the value of the xxx [sub]field" should be just "the xxx[sub]field", per the generic conventions | Delete the unnecessary "value of the"s | [13 empty] | 2024-01-02T18:46:04Z
1314 | Mark RISON | Yes |  |  |  | E |  | 0.00 | There are various places where there's a space before a full stop | Delete all such spaces |  |  |  |  | Editor |  |  | ACCEPT | [5 empty] | 2024-01-02T18:46:04Z
1326 | Mark RISON | Yes |  |  |  | E |  | 0.00 | Hyphens are not allowed in 802.11 for some reason, except legacy ones | Change "zero-power" to "zeropower" (3x) |  |  |  |  | Editor |  |  | REVISE TGbk editor: change the draft to use "zero power" (two separate words), as used in the REVme baseline. | [5 empty] | 2024-01-02T18:46:04Z
1328 | Mark RISON | Yes |  |  |  | E |  | 0.00 | Figure 36-18b (An example of EHT-LTF field in an EHT ranging NDP with 41 NUM_USERS=1, NUM_STS=2 and LTF_REP =2) and Figure 36-18c (Example of Secure EHT-LTF field with 42 NUM_USERS=2, NUM_STS=[2,1] and LTF_REP =[2,2]). " should not have a space before = (2x) | As it says in the comment |  |  |  |  | Editor |  |  | ACCEPT | [5 empty] | 2024-01-02T18:46:04Z
1191 | Mark RISON | Yes |  |  |  | T |  | 0.00 | Terminology like "Passive Sounding Ranging Trigger frame" is confusing because there is no such frame. There is a Ranging Trigger frame whose subtype indicates Passive Sounding | Either have some wording to say this, or reword the exising instances to be of the form "a Ranging Trigger frame whose subtype indicates <blah>" | [13 empty] | 2024-01-02T18:46:04Z
1213 | Mark RISON | Yes |  |  |  | G |  | 0.00 | "2x" should use a multiplication glyph, I think | As it says in the comment | [13 empty] | 2024-01-02T18:46:04Z
1253 | Mark RISON | Yes |  |  |  | T |  | 0.00 | It should be possible to perform FTM (11mc)-based ranging with 320M width | In Table 9-321--Format And Bandwidth subfield of the baseline (11me/D4.0) add a row immediately after the row for 16, saying 17 / EHT (single RF LO) / 320 and then change the 17-30 row to say 18-30 | [13 empty] | 2024-01-02T18:46:04Z
1257 | Mark RISON | Yes |  |  |  | T |  | 0.00 | Sometimes "timestamp" is qualified as "TOD" and/or "TOA", but sometimes not. In the latter case it is not clear what kind of timestamp is being considered. E.g. at 30.23 "The timestamps reported within each measurement sounding phase shall be derived from a clock 24 that runs continuously during the measurement sounding phase. 25 If there is a discontinuity in the clock for the FTM timestamping between two reported TOD 26 timestamps," | Add "TOD", "TOA" or "TOD/TOA" before "timestamp" when none of these is present | [13 empty] | 2024-01-02T18:46:04Z
1269 | Mark RISON | Yes |  |  |  | T |  | 0.00 | What is the difference between a "TF Ranging Sounding frame" and a "Ranging Sounding Trigger frame"? | Clarify | [13 empty] | 2024-01-02T18:46:04Z
1274 | Mark RISON | Yes |  | 37 |  | T |  | 0.00 | What has changed on this page? | Clarify | [13 empty] | 2024-01-02T18:46:04Z
1275 | Mark RISON | Yes |  | 38 |  | T |  | 0.00 | What has changed on this page? | Clarify | [13 empty] | 2024-01-02T18:46:04Z
1338 | Mark RISON | Yes |  |  |  | E |  | 0.00 | Do we really use "Tx" rather than "transmit" in the baseline? | Check with the WG Editors |  |  |  |  | Editor |  |  | REJECT Yes, REVme has 40 instances of Tx antenna. | [5 empty] | 2024-01-02T18:46:04Z
1339 | Mark RISON | Yes |  |  |  | E |  | 0.00 | "NDP PPDU" is pleonastic | Change to "NDP" at 69.9, 88.26, 90.10 |  |  |  |  | Editor |  |  | ACCEPT | [5 empty] | 2024-01-02T18:46:04Z
1347 | Mark RISON | Yes |  |  |  | E |  | 0.00 | "subclause" should be "Subclause" | As it says in the comment |  |  |  |  | Editor |  |  | ACCEPT | [5 empty] | 2024-01-02T18:46:04Z
1150 | Alireza Raissinia | No |  | 14 | 9 | E |  | 14.09 | Should "IEEE Std 802.11bf(TM)/D1.0" be removed as it is no longer the baseline for 11bk? | As per comment |  |  |  |  | Editor |  |  | ACCEPT | [5 empty] | 2024-01-02T18:46:04Z
1276 | Mark RISON | Yes |  | 39 |  | T |  | 0.00 | What has changed on this page? | Clarify | [13 empty] | 2024-01-02T18:46:04Z
1282 | Mark RISON | Yes |  |  |  | T |  | 0.00 | I'm not sure "HE/EHT Ranging NDP" is clear as "HE Ranging NDP or EHT Ranging NDP, whatever". But then why do we sometimes have "HE Ranging NDP or EHT Ranging NDP"? | As it says in the comment | [13 empty] | 2024-01-02T18:46:04Z
1331 | Mark RISON | Yes |  |  |  | T |  | 0.00 | "will" should not be used except in very specific situations | Change to "are to" at 33.22; "needs to" at 39.12, "uses" at 48.38, page 83 (3x), page 84, "shall" at 87.25, "is" at 90.15. Delete "The TXVECTOR parameters LTF_KEY, NUM_STS and LTF_REP will be in array form 29 with NUM_USERS entries. " at 87.28 (duplicates table) | [13 empty] | 2024-01-02T18:46:04Z
1374 | Albert Petrick | No |  |  |  | G |  | 0.00 | Check all subclauses, tables and figures for correct numbering. They should follow REVme D4.1. Make updates as needed on next draft 802.11bk before releasing next letter ballot. | As commented. | [13 empty] | 2024-01-02T18:46:04Z
1235 | Mark RISON | Yes |  | 31 | 14 | E |  | 31.14 | "FTM Request frames" -- aren't these FTMR frames now? | As it says in the comment |  |  |  |  | Editor |  |  | ACCEPT | [5 empty] | 2024-01-02T18:46:04Z
1258 | Mark RISON | Yes |  | 31 | 17 | E |  | 31.17 | "An RSTA, in which dot11MultiBSSIDImplemented is true, and that " -- wonky | Change to "An RSTA in which dot11MultiBSSIDImplemented is true that " |  |  |  |  | Editor |  |  | ACCEPT | [5 empty] | 2024-01-02T18:46:04Z
1280 | Mark RISON | Yes |  | 45 | 23 | E |  | 45.23 | Something awful has happened to the justification here. Ditto at 57.31 | As it says in the comment |  |  |  |  | Editor |  |  | ACCEPT | [5 empty] | 2024-01-02T18:46:04Z
1136 | Joseph Levy | Yes | 11,21,6,4,6 | 64 | 12 | T | 11,21,6,4,6 | 64.12 | The statement "If the FORMAT parameter is set to" is not correct. If it is a test of the value of the FORMAT parameter then it should say "is" or "is equal to". But, I believe the intent is "When the FORMAT parameter is set to". Note: there are 18 instances of this phase, all should be corrected. | Replace "If the FORMAT parameter is set to ..." With "When the FORMAT parameter is set to ..." Also make this correction at: 65.21, 65.31, 65.33, 66.3, 66.7, 66.27, 67.8, 67.14, 67.16, 67.24, 67.27, 68.9, 68.17, 68.23, 68.25, 68.32, 68.33 |  |  |  |  | Ali Raissina | [8 empty] | 2024-01-02T18:46:04Z
1291 | Mark RISON | Yes |  | 51 | 25 | E |  | 51.25 | "where," should be "where:" or "where". Ditto 74.2 | As it says in the comment |  |  |  |  | Editor |  |  | ACCEPT | [5 empty] | 2024-01-02T18:46:04Z
1285 | Mark RISON | Yes |  | 65 | 21 | E |  | 65.21 | "If the FORMAT parameter is set to EHT_MU" could do with a comma after. Ditto at line 33 and page 67 | As it says in the comment |  |  |  |  | Editor |  |  | ACCEPT | [5 empty] | 2024-01-02T18:46:04Z
1164 | Liwen Chu | No | 11.21 | 25 | 9 | T | 11.21 | 25.09 | The support of ranging under MLO is missing | 1, whether EMLSR/EMLMR STA is allowed to do the ranging. 2, the range measurement should be done in link level, however the civic location etc. should be in MLD level since the link level STA is not known to the outside BSS. |  |  |  |  | Ali Raissina | [8 empty] | 2024-01-02T18:46:04Z
1162 | Alireza Raissinia | No | 11.21.6.3.1 11.21.6.4.3.1 11.21.6.4.5.2 |  |  | T | 11.21.6.3.1 11.21.6.4.3.1 11.21.6.4.5.2 | 0.00 | Add normative text to support possible changes associated with TB ranging measurement exchange when one or more ISTAs being in the eMLSR mode. There seems to be no need to add any changes for NTB ranging measurement exchange as the sequence initiates by ISTA so it can use the appropriate link. | As per comment |  |  |  |  | Ali Raissina | [8 empty] | 2024-01-02T18:46:04Z
1010 | Chris Beg | No | 11.21.6.3.3 | 26 | 13-15 | T | 11.21.6.3.3 | 26.13 | According to Table 9-322al - Format And Bandwidth subfield, a value of 5 or less will result in an HE format of bandwidth 160 MHz or less. As per table 9-322al, the Format and Bandwidth subfield should be set to 8 to indicate a 320 MHz FTM session. | Change "a value of 5 or less." to "a value of 8." |  |  |  |  | Ali Raissina | [8 empty] | 2024-01-02T18:46:04Z
1292 | Mark RISON | Yes |  | 73 | 22 | E |  | 73.22 | "Where, ToF_PR" should be "where ToF_PR". Ditto 79.3 | As it says in the comment |  |  |  |  | Editor |  |  | ACCEPT | [5 empty] | 2024-01-02T18:46:04Z
1256 | Mark RISON | Yes |  | 75 | 19 | E |  | 75.19 | " the TOA, timestamp" should not have a comma | As it says in the comment |  |  |  |  | Editor |  |  | ACCEPT | [5 empty] | 2024-01-02T18:46:04Z
1294 | Mark RISON | Yes |  | 77 | 4 | E |  | 77.04 | "See Subclause 9.6.7.52" -- about what? | Clarify |  |  |  |  | Editor |  |  | REVISE TGbk editor: change the bullet containing the quoted text to be: "ISTA Passive TB Ranging Measurement Reports: see Subclause 9.6.7.52 (Secondary RSTA Broadcast Passive TB Ranging Measurement Report frame format). " | [5 empty] | 2024-01-02T18:46:04Z
1045 | Christian Berger | Yes | 11.21.6.3.3 | 27 | 36 | T | 11.21.6.3.3 | 27.36 | Table 11-14aa - This table doesn't make much sense, two columns have redundant information (All entries are 320 MHz and 80 MHz puncturing) and the last columns is 8 bit (40 MHz incrementes), while it is compared in the text to the 16 bit version( 20 MHz increments). | Remove the first two columns and either change to or add 16 bit version of puncturing bit map. |  |  |  |  | Ali Raissina | [8 empty] | 2024-01-02T18:46:04Z
1298 | Mark RISON | Yes |  | 80 | 15 | E |  | 80.15 | "ros" should be "rows" | As it says in the comment |  |  |  |  | Editor |  |  | ACCEPT | [5 empty] | 2024-01-02T18:46:04Z
1293 | Mark RISON | Yes |  | 83 | 23 | E |  | 83.23 | "can be 24 computed as per Equation" is odd. Ditto 79.6 | Change to "is defined by Equation" as a few lines above |  |  |  |  | Editor |  |  | ACCEPT | [5 empty] | 2024-01-02T18:46:04Z
1230 | Mark RISON | Yes | 11.21.6.3.3 | 26 | 14 | E | 11.21.6.3.3 | 26.14 | "Format and 15 Bandwidth subfield" -- should be "And" | As it says in the comment |  |  |  |  | Editor |  |  | ACCEPT | [5 empty] | 2024-01-02T18:46:04Z
1143 | Stephen McCann | No | 11.21.6.3.3 | 26 | 17 | E | 11.21.6.3.3 | 26.17 | typo - missing article | Change "R2I NDP for 320 MHz" to "R2I NDP for a 320 MHz". On P26L19, change "I2R NDP for 320 MHz" to "I2R NDP for a 320 MHz". |  |  |  |  | Editor |  |  | ACCEPT | [5 empty] | 2024-01-02T18:46:04Z
1238 | Mark RISON | Yes | 11.21.6.3.3 | 26 | 33 | E | 11.21.6.3.3 | 26.33 | " defines" should be " define" (subject is the parameters) | As it says in the comment |  |  |  |  | Editor |  |  | ACCEPT | [5 empty] | 2024-01-02T18:46:04Z
1239 | Mark RISON | Yes | 11.21.6.3.3 | 26 | 36 | E | 11.21.6.3.3 | 26.36 | "it assigns" doesn't work given the preamble | Delete the cited text |  |  |  |  | Editor |  |  | ACCEPT | [5 empty] | 2024-01-02T18:46:04Z
1240 | Mark RISON | Yes | 11.21.6.3.3 | 26 | 37 | E | 11.21.6.3.3 | 26.37 | "RSTA Assigned Max Bandwidth" needs to be "RSTA assigned max bandwidth" throughout and italicised at this location. Ditto for "RSTA Assigned R2I STS" (-> "assigned") and the I2R one too | As it says in the comment |  |  |  |  | Editor |  |  | REVISE TGbk editor: there are 3 instance of RSTA Assigned Max Bandwitdth, change to RSTA assigned Max bandwitdth There are 3 instances of RSTA Assigned R2I STS, change to RSTA assigned R2I STS. There are 2 instances of RSTA Assigned I2R STS, change to RSTA assigned I2R STS. | [5 empty] | 2024-01-02T18:46:04Z
1233 | Mark RISON | Yes | 11.21.6.3.3 | 26 | 39 | E | 11.21.6.3.3 | 26.39 | "IFTMR" should be "IFTMR frame" | As it says in the comment |  |  |  |  | Editor |  |  | ACCEPT | [5 empty] | 2024-01-02T18:46:04Z
1046 | Christian Berger | No | 11.21.6.3.3 | 28 | 10 | T | 11.21.6.3.3 | 28.10 | "Upon reception of an IFTMR frame with the Ranging Parameters ..." - this whole text seems redundant compared to what is stated on page 27. | Remove added text. |  |  |  |  | Ali Raissina | [8 empty] | 2024-01-02T18:46:04Z
1245 | Mark RISON | Yes | 11.21.6.3.3 | 27 | 27 | E | 11.21.6.3.3 | 27.27 | I'm not sure "0xffff" is defined in 802.11 | Change to "all-ones" |  |  |  |  | Editor |  |  | ACCEPT | [5 empty] | 2024-01-02T18:46:04Z
1251 | Mark RISON | Yes | 11.21.6.3.3 | 28 | 23 | E | 11.21.6.3.3 | 28.23 | " Transmit Power Envelope" should be "the Transmit Power Envelope" | As it says in the comment |  |  |  |  | Editor |  |  | ACCEPT | [5 empty] | 2024-01-02T18:46:04Z
1003 | Thomas Handte | No | 11.21.6.3.5 | 29 | 3 | E | 11.21.6.3.5 | 29.03 | There are various subclause headlines without a change | Indicate change or delete |  |  |  |  | Editor |  |  | ACCEPT | [5 empty] | 2024-01-02T18:46:04Z
1281 | Mark RISON | Yes | 11.21.6.4 |  |  | E | 11.21.6.4 | 0.00 | "Action No-Ack" should be "Action No Ack" (2x) | As it says in the comment |  |  |  |  | Editor |  |  | ACCEPT | [5 empty] | 2024-01-02T18:46:04Z
1252 | Mark RISON | Yes | 11.21.6.4.3.1 | 29 | 22 | E | 11.21.6.4.3.1 | 29.22 | "Polling, Measurement 23 Sounding and Measurement Reporting phases" -- I'm not convinced phases are allowed to be uppercase | Check with the WG Editors |  |  |  |  | Editor |  |  | REJECT Using REVme as our baseline, on page 2685 the phases are listed in uppercase. | [5 empty] | 2024-01-02T18:46:04Z
1254 | Mark RISON | Yes | 11.21.6.4.3.1 | 29 | 23 | E | 11.21.6.4.3.1 | 29.23 | "signaling of modification of availability 24 window parameters; see 11.21.6.5.1 (Availability window parameter modification), and TB 25 ranging session termination, see 11.21.6.6.2 (TB ranging and non-TB ranging session 26 termination) ." punctuation is confusing | Change to "signaling of modification of availability 24 window parameters (see 11.21.6.5.1 (Availability window parameter modification)) and TB 25 ranging session termination (see 11.21.6.6.2 (TB ranging and non-TB ranging session 26 termination))." |  |  |  |  | Editor |  |  | ACCEPT | [5 empty] | 2024-01-02T18:46:04Z
1264 | Mark RISON | Yes | 11.21.6.4.3.3 | 34 |  | E | 11.21.6.4.3.3 | 0.00 | "Trigger frame Ranging Sounding" should be "Ranging Sounding Trigger frame" (3x) | As it says in the comment |  |  |  |  | Editor |  |  | REVISE TGbk editor: change all instances of "Trigger frame Ranging Sounding" to "TF Ranging Sounding frame", to match the baseline. | [5 empty] | 2024-01-02T18:46:04Z
1268 | Mark RISON | Yes | 11.21.6.4.3.3 | 34 |  | E | 11.21.6.4.3.3 | 0.00 | "the TF Ranging Sounding" should be "the TF Ranging Sounding frame" (3x) | As it says in the comment |  |  |  |  | Editor |  |  | ACCEPT | [5 empty] | 2024-01-02T18:46:04Z
1165 | Liwen Chu | No | 11.21.6.3.3 | 27 | 28 | T | 11.21.6.3.3 | 27.28 | I assume that it is ok to use 320MHz BW for range measurement when an AP pas 280MHz channel with either 40MHz in lowest 80MHz or 40MHz in highest 80MHz being punctured and the ISTA supports Puncturing 35 Pattern Support field set to 0. | Clarify it. |  |  |  |  | Ali Raissina | [8 empty] | 2024-01-02T18:46:04Z
1229 | Mark RISON | Yes | 11.21.6.3.3 | 26 | 14 | T | 11.21.6.3.3 | 26.14 | "together with the Ranging Parameters element" is not clear | Change to "in the Ranging Parameters element" |  |  |  |  | Ali Raissina | [8 empty] | 2024-01-02T18:46:04Z
1231 | Mark RISON | Yes | 11.21.6.3.3 | 26 | 15 | T | 11.21.6.3.3 | 26.15 | "In the subelement: 16 -- The Max R2I Nss = 320 MHz field is set to the maximum number of spatial streams the 17 ISTA is capable of receiving in the R2I NDP for 320 MHz bandwidth minus 1. 18 -- The Max I2R Nss = 320 MHz field is set to the maximum number of spatial streams the 19 ISTA is capable of transmitting in the I2R NDP for 320 MHz bandwidth minus 1. 20 -- The Puncturing Pattern Support field is set to 1 to indicate support of all puncturing 21 patterns, or it is set to 0 to indicate support of only the subset of puncturing patterns 22 defined in Table 11-14aa (Subset of puncturing patterns in 320 MHz Ranging when 23 Puncturing Pattern Support field set to 0). " is duplication of Clause 9 | Delete the cited text |  |  |  |  | Ali Raissina | [8 empty] | 2024-01-02T18:46:04Z
1243 | Mark RISON | Yes | 11.21.6.3.3 | 27 | 10 | T | 11.21.6.3.3 | 27.10 | ", in the same IFTM frame" -- I don't understand what this means | Delete the cited text |  |  |  |  | Ali Raissina | [8 empty] | 2024-01-02T18:46:04Z
1244 | Mark RISON | Yes | 11.21.6.3.3 |  |  | T | 11.21.6.3.3 | 0.00 | There is a lot of format stuff here that should be in Clause 9 only | As it says in the comment |  |  |  |  | Ali Raissina | [8 empty] | 2024-01-02T18:46:04Z
1246 | Mark RISON | Yes | 11.21.6.3.3 | 27 | 30 | T | 11.21.6.3.3 | 27.30 | "shall not assign a 320 MHz 31 bandwidth option" -- it's not clear what assigning an option means | Clarify |  |  |  |  | Ali Raissina | [8 empty] | 2024-01-02T18:46:04Z
1247 | Mark RISON | Yes | 11.21.6.3.3 | 28 | 11 | T | 11.21.6.3.3 | 28.11 | ", representing the ISTA's support for 320 MHz Ranging" is obvious and duplicative | Delete the cited text |  |  |  |  | Ali Raissina | [8 empty] | 2024-01-02T18:46:04Z
1249 | Mark RISON | Yes | 11.21.6.3.3 | 28 | 17 | T | 11.21.6.3.3 | 28.17 | "If an RSTA is a standard power AP or an indoor standard power AP" -- Brian HART and Thomas DERHAM have recently done work in REVme in this area, which results in the zoo of AP types getting bigger | Cover the new types here too |  |  |  |  | Ali Raissina | [8 empty] | 2024-01-02T18:46:04Z
1250 | Mark RISON | Yes | 11.21.6.3.3 | 28 | 19 | T | 11.21.6.3.3 | 28.19 | "should include Transmit Power 20 Envelope subelement(s)" is not clear, and not aligned with the previous sentence | Change to "should include at least one Transmit Power Envelope subelement" |  |  |  |  | Ali Raissina | [8 empty] | 2024-01-02T18:46:04Z
1363 | Mark Hamilton | Yes | 11.21.6.3.4 | 29 | 2 | T | 11.21.6.3.4 | 29.02 | Title change (and clause 9 changes) imply there should be more text changes in 11.21.6.3.4. This new title (which no longer includes "HE-" doesn't match the first line of text, for example, which introduces "a securte HE-LTF measurement exchange". Deeper in the text, there are now sentences like (REVme D4.1) P2654.36: "When an RSTA has assigned a secure HT-LTF measurement exchange mode, by including a Secure HE-LTF sublement ... and setting its Secure HE-LTF Required field to 1, ... the RSTA shall also include a Secure LTF Parameters element" Also note that P55.12 of the TGbk draft changes "secure HE-LTF measurement exchange" in this location, but that phrase is not changed in other locations. Is this inconsistency really desired? | Clarify, explicitly, how the text in this subclause is modified, and where the "HE-" is removed (and where it is not, if anywhere). |  |  |  |  | Julia Feng | [8 empty] | 2024-01-02T18:46:04Z
1029 | Tomoko Adachi | Yes | 11.21.6.4.3 |  |  | T | 11.21.6.4.3 | 0.00 | Update the figure numbers to allign with those in 802.11-REVme/D4.1. Or just show the parts that need changes from the baseline. | As in comment. |  |  |  |  | Julia Feng | [8 empty] | 2024-01-02T18:46:04Z
1124 | Michael Montemurro | No | 11.21.6.4.3 | 34 | 11 | T | 11.21.6.4.3 | 34.11 | From the context, it looks like the requirement is on the ISTA to take an action based on receiptof the TF Ranging Sounding frame, not the frame itself. | Change "If the TF Ranging Sounding frame is transmitted in a 320 MHz PPDU, the I2R NDP shall be an 11 EHT TB Ranging NDP. If the TF Ranging Sounding frame is transmitted in a PPDU of 160 MHz 12 or less, the I2R NDP shall be an HE TB Ranging NDP." to "If the TF Ranging Sounding frame is transmitted by the ISTA in a 320 MHz PPDU, the I2R NDP shall be transmitted as an 11 EHT TB Ranging NDP. If the TF Ranging Sounding frame transmitted by the ISTA in a PPDU of 160 MHz 12 or less, the I2R NDP shall be an HE TB Ranging NDP. |  |  |  |  | Julia Feng | [8 empty] | 2024-01-02T18:46:04Z
1077 | Sigurd Schelstraete | Yes | 11.21.6.4.3.1 | 29 | 13 | T | 11.21.6.4.3.1 | 29.13 | 11.21.6.4.3.1 General: a lot of text is copied without modification. Some context is nice, but no need to copy whole sections that don't change. | Highlight changes, rather than providing full clause text. Also, don't reference 11az, reference 802.11-REVme/D4.1 instead. |  |  |  |  | Dibakar | [8 empty] | 2024-01-02T18:46:04Z
1078 | Sigurd Schelstraete | Yes | 11.21.6.4.3.1 | 31 | 23 | T | 11.21.6.4.3.1 | 31.23 | "An ISTA shall follow the rules defined in Subclause 26.5.2 (UL MU Operation) or 35.5.2 (EHT UL MU operation) when transmitting any HE TB PPDUs for TB ranging." Why follow 35.3.2 (EHT) when transmitting on HE TB PPDU? Why no reference to EHT TB? Also, this change is not highlighted with change bars. | Probably needs text on what to do when transmitting an EHT TB PPDU. |  |  |  |  | Dibakar | [8 empty] | 2024-01-02T18:46:04Z
1112 | Stephan Sand | No | 11.21.6.4.3.1 | 31 | 23 | T | 11.21.6.4.3.1 | 31.23 | While there is a reference to the "the rules defined in Subclause" ... "or 35.5.2 (EHT 24 UL MU operation)", only "HE TB PPDUs for TB ranging" are considered. Also EHT TB PPDUs should be considered. | Please replace the start of the sentence with the following one: An ISTA shall follow the rules defined in Subclause 26.5.2 (UL MU Operation) or 35.5.2 (EHT UL MU operation) when transmitting any HE/EHT TB PPDUs for TB ranging |  |  |  |  | Dibakar | [8 empty] | 2024-01-02T18:46:04Z
1166 | Liwen Chu | No | 11.21.6.4.3.1 | 31 | 23 | T | 11.21.6.4.3.1 | 31.23 | Change the sentence to "An ISTA shall follow the rules defined in Subclause 26.5.2 (UL MU Operation) or 35.5.2 (EHT UL MU operation) when transmitting any HE TB PPDUs or EHT TB PPDUs for TB ranging with the exceptions..." | As in comment |  |  |  |  | Dibakar | [8 empty] | 2024-01-02T18:46:04Z
1167 | Liwen Chu | No | 11.21.6.4.3.1 | 34 | 8 | T | 11.21.6.4.3.1 | 34.08 | The BW of 320MHz EHT PPDU should be one of CBW320-1 and CBW320-2, and the BW of 320MHz non-HT duplicate PPDU should be CBW320. Is this the intention that the frame is transmitted in non-HT duplicate PPDU? Please go through the draft to check the usage of CBW320. | As in comment |  |  |  |  | Dibakar | [8 empty] | 2024-01-02T18:46:04Z
1168 | Liwen Chu | No | 11.21.6.4.3.1 | 36 | 16 | T | 11.21.6.4.3.1 | 36.16 | The restriction should be that the TXOP should start with one 320MHz EHT TB ranging and follow by the HE TB ranging and optional EHT TB ranging. | As in comment |  |  |  |  | Dibakar | [8 empty] | 2024-01-02T18:46:04Z
1169 | Liwen Chu | No | 11.21.6.4.3.1 | 40 | 4 | T | 11.21.6.4.3.1 | 40.04 | The sentence "If there is only one R2I LMR it may be carried instead in an HE SU PPDU" seems contradicts with the added setences since the added sentence requires that the one R2I LMR of 320MHz ranging needs to be carried in EHT PPDU. | As in comment |  |  |  |  | Julia Feng | [8 empty] | 2024-01-02T18:46:04Z
1391 | Dong Wei | No | 11.21.6.4.3.1 | 31 | 23 | T | 11.21.6.4.3.1 | 31.23 | The case for EHT TB PPDUs is missing. | Add "or EHT TB PPDUs" after "HE TB PPDUs" |  |  |  |  | Julia Feng | [8 empty] | 2024-01-02T18:46:04Z
1259 | Mark RISON | Yes | 11.21.6.4.3.2 | 32 | 4 | T | 11.21.6.4.3.2 | 32.04 | It's not clear what has changed in this subclause | Clarify |  |  |  |  | Dibakar | [8 empty] | 2024-01-02T18:46:04Z
1059 | Michael Grigat | No | 11.21.6.4.3.3 | 34 | 28-32 | T | 11.21.6.4.3.3 | 34.28 | Is this requirement only to be defined for HE-LTF symbols, or in general for LTF symbols | Please check if this is general text for LTF symbols and in case strike out "HE-" |  |  |  |  | Stephan Sand | [8 empty] | 2024-01-02T18:46:04Z
1080 | Sigurd Schelstraete | No | 11.21.6.4.3.3 | 36 | 20 | T | 11.21.6.4.3.3 | 36.20 | Some modified text is not correctly highlighted with change bars, creating the impression it was there before. | See comment |  |  |  |  | Stephan Sand | [8 empty] | 2024-01-02T18:46:04Z
1113 | Stephan Sand | No | 11.21.6.4.3.3 | 38 | 13 | T | 11.21.6.4.3.3 | 38.13 | "The uplink power control, timing and frequency synchronization requirements of unassociated STAs performing TB ranging shall follow the same rules as those of associated HE STAs." Is this statement also applicable to EHT STAs? | Please replace "HE STAs" with "HE/EHT STAs" |  |  |  |  | Stephan Sand | [8 empty] | 2024-01-02T18:46:04Z
1123 | Michael Montemurro | No | 11.21.6.4.3.3 | 34 | 1 | T | 11.21.6.4.3.3 | 34.01 | From the context, it looks like the requirement is on the RSTA to take an action based on receiptof the TF Ranging Sounding frame, not the frame itself. | Change "If the bandwidth selected is 320 MHz in a measurement sounding phase, the TF Ranging 1 Sounding frame(s) in this measurement sounding phase shall solicit an EHT TB Ranging NDP. Otherwise, the TF Ranging Sounding frames(s) shall solicit an HE TB Ranging NDP. If the Trigger frame Ranging Sounding is soliciting an HE TB Ranging NDP," to "If the bandwidth selected is 320 MHz in a measurement sounding phase, the receipt of the TF Ranging 1 Sounding frame(s) in this measurement sounding phase shall solicit the transmission of an EHT TB Ranging NDP. Otherwise, the receipt of a TF Ranging Sounding frames(s) shall solicit the transmission of an HE TB Ranging NDP." If the receipt of the Ranging Sounding Trigger frame is soliciting an HE TB Ranging NDP," |  |  |  |  | Stephan Sand | [8 empty] | 2024-01-02T18:46:04Z
1125 | Michael Montemurro | No | 11.21.6.4.3.3 | 35 | 30 | T | 11.21.6.4.3.3 | 35.30 | The sentence does not really make sense | Change "The R2I NDP is transmitted SIFS after the Ranging NDP Announcement frame; if the bandwidth 30 is equal to 320 MHz, the R2I NDP shall be an EHT Ranging NDP, as described in 36.3.4.1 (EHT 31 Ranging NDP), otherwise the R2I NDP shall be an HE Ranging NDP." to "The R2I NDP is transmitted at a SIFS after the Ranging NDP Announcement frame; if the bandwidthis equal to 320 MHz, the R2I NDP shall be transmitted using an EHT Ranging NDP format, as described in 36.3.4.1 (EHT Ranging NDP). Otherwise the R2I NDP shall be transmitted as an HE Ranging NDP. |  |  |  |  | Stephan Sand | [8 empty] | 2024-01-02T18:46:04Z
1126 | Michael Montemurro | No | 11.21.6.4.3.3 | 36 | 16 | T | 11.21.6.4.3.3 | 36.16 | What does a normative statement using "intends" really mean? Rework the sentence to remove "intends" | Change "If the RSTA intends to initiate a TB ranging measurement exchange soliciting both an EHT (TB) Ranging NDP and an HE (TB) Ranging NDP in a same TXOP, the RSTA shall: to "If the RSTA initiates a TB ranging measurement exchange soliciting both an EHT (TB) Ranging NDP and an HE (TB) Ranging NDP in a same TXOP, the RSTA shall:" |  |  |  |  | Qi Wang | [8 empty] | 2024-01-02T18:46:04Z
1155 | Alireza Raissinia | No | 11.21.6.4.3.3 | 36 | 22-24 | T | 11.21.6.4.3.3 | 36.22 | Change the text "After all the TB ranging measurement exchanges that solicit EHT (TB) Ranging NDP are completed, then perform TB ranging measurement exchange that solicits HE (TB) Ranging NDP." to | "Perform TB ranging measurement exchange that solicits HE (TB) Ranging NDP after all the TB ranging measurement exchanges that solicit EHT (TB) Ranging NDP are completed" as it tends to read better since it precedes with "RSTA shall". |  |  |  |  | Qi Wang | [8 empty] | 2024-01-02T18:46:04Z
1261 | Mark RISON | Yes | 11.21.6.4.3.3 | 33 | 25 | E | 11.21.6.4.3.3 | 33.25 | "non-HT Duplicate PPDU" has the wrong case | Use the same case as the baseline |  |  |  |  | Editor |  |  | ACCEPT | [5 empty] | 2024-01-02T18:46:04Z
1262 | Mark RISON | Yes | 11.21.6.4.3.3 | 34 | 1 | E | 11.21.6.4.3.3 | 34.01 | "If the bandwidth selected is 320 MHz in a measurement sounding phase," is odd | Change to "If the bandwidth selected in a measurement sounding phase is 320 MHz," |  |  |  |  | Editor |  |  | ACCEPT | [5 empty] | 2024-01-02T18:46:04Z
1133 | Joseph Levy | No | 11.21.6.4.3.3 | 34 | 2 | E | 11.21.6.4.3.3 | 34.02 | The use of "this" is not clear, consider using "the" | Replace "... in this measurement sounding phase ..." With "... in the measurement sounding phase ..." |  |  |  |  | Editor |  |  | ACCEPT | [5 empty] | 2024-01-02T18:46:04Z
1263 | Mark RISON | Yes | 11.21.6.4.3.3 | 34 | 3 | E | 11.21.6.4.3.3 | 34.03 | "frames(s)" should be "frame(s)" | As it says in the comment |  |  |  |  | Editor |  |  | ACCEPT | [5 empty] | 2024-01-02T18:46:04Z
1009 | Chris Beg | No | 11.21.6.4.3.3 | 34 | 4 | E | 11.21.6.4.3.3 | 34.04 | Typo. Should be "the" but is "tThe" | As in comment |  |  |  |  | Editor |  |  | ACCEPT | [5 empty] | 2024-01-02T18:46:04Z
1270 | Mark RISON | Yes | 11.21.6.4.3.3 | 34 | 16 | T | 11.21.6.4.3.3 | 34.16 | "Number of Spatial Streams in each SS Allocation subfield" not clear. Is the first bit a subfield | Clarify |  |  |  |  | Qi Wang | [8 empty] | 2024-01-02T18:46:04Z
1271 | Mark RISON | Yes | 11.21.6.4.3.3 | 34 | 22 | T | 11.21.6.4.3.3 | 34.22 | "The RSTA Assigned I2R Nss =320 MHz for" -- presumably this is referring to the field. But it's the value indicated in the field, not the value in the field itself (which is 1 less than the NSS), correct? Ditto for the 2 previous bullets, and for the bullets on the next page | Clarify |  |  |  |  | Qi Wang | [8 empty] | 2024-01-02T18:46:04Z
1047 | Christian Berger | No | 11.21.6.4.3.3 | 34 | 4 | E | 11.21.6.4.3.3 | 34.04 | "If the Trigger frame Ranging Sounding is soliciting an HE TB Ranging NDP, tThe RSTA shall set the TXVECTOR parameter CH_BANDWIDTH of the Trigger frame Ranging Sounding to that same bandwidth and use the same value for the UL BW subfield of the Common Info field of said Trigger frame. Otherwise, the RSTA shall set the TXVECTOR parameter CH_BANDWIDTH of the Trigger frame Ranging Sounding to CBW320. When transmitting the Ranging NDP Announcement frame and R2I NDP, the RSTA shall set the TXVECTOR parameter CH_BANDWIDTH to that same bandwidth." - extra "t" and could read better. | Change to "If the TF Ranging Sounding is soliciting an HE TB Ranging NDP, the RSTA shall set the TXVECTOR parameter CH_BANDWIDTH of the TF Ranging Sounding to that same bandwidth and use the same value for the UL BW subfield of the Common Info field of said Trigger frame. If the TF Ranging Sounding is soliciting an EHT TB Ranging NDP, the RSTA shall set the TXVECTOR parameter CH_BANDWIDTH of the Trigger frame Ranging Sounding to CBW320. When transmitting the Ranging NDP Announcement frame and R2I NDP, the RSTA shall set the TXVECTOR parameter CH_BANDWIDTH to that same bandwidth." |  |  |  |  | Editor |  |  | REVISE TGbk editor: remove redundant T on P34L4 “the RSTA shall”. The comment fails to identify any limitation of the editing suggestion, furthermore, use of “otherwise” indicates a catch of all other cases, where as the use of "if" is limited to only a specific instance. No advantage of the proposed change from "otherwise" to "if" was identified. | [5 empty] | 2024-01-02T18:46:04Z
1272 | Mark RISON | Yes | 11.21.6.4.3.3 | 36 | 16 | T | 11.21.6.4.3.3 | 36.16 | "If the RSTA intends to initiate a TB ranging measurement 17 exchange soliciting both an EHT (TB) Ranging NDP and an HE (TB) Ranging NDP in a same 18 TXOP" -- parens not clear. Do they mean that it could be TB or not TB Ranging NDPs, or do they mean it's necessarily the TB flavour? | Clarify |  |  |  |  | Qi Wang | [8 empty] | 2024-01-02T18:46:04Z
1273 | Mark RISON | Yes | 11.21.6.4.3.3 | 36 | 19 | T | 11.21.6.4.3.3 | 36.19 | "Begin with TB ranging measurement exchange that solicits [...]" -- based on the next bullet this should be "Begin with TB ranging measurement exchange(s) that solicit(s) [...] use(s) [...] set(s)". Next bullet should be "perform TB ranging measurement exchange(s) that solicit(s)" | As it says in the comment |  |  |  |  | Dibakar | [8 empty] | 2024-01-02T18:46:04Z
1058 | Michael Grigat | No | 11.21.6.4.3.3 | 34 | 4 | E | 11.21.6.4.3.3 | 34.04 | "tThe": Upper case T not marked as deleted | strike out the upper cased "T": "tThe" |  |  |  |  | Editor |  |  | ACCEPT | [5 empty] | 2024-01-02T18:46:04Z
1079 | Sigurd Schelstraete | No | 11.21.6.4.3.3 | 34 | 4 | E | 11.21.6.4.3.3 | 34.04 | Typo: tThe -> the | See comment |  |  |  |  | Editor |  |  | ACCEPT | [5 empty] | 2024-01-02T18:46:04Z
1145 | Hiroyuki Motozuka | No | 11.21.6.4.3.3 | 34 | 4 | E | 11.21.6.4.3.3 | 34.04 | Several different terms are used: "Trigger frame Ranging Sounding", "TF Ranging Sounding" and "TF Ranging Sounding frame". I suppose "TF Ranging Sounding frame" is appropriate. | Please replace "Trigger frame Ranging Sounding" to "TF Ranging Sounding frame" at P34L4, P34L11. |  |  |  |  | Editor |  |  | ACCEPT | [5 empty] | 2024-01-02T18:46:04Z
1266 | Mark RISON | Yes | 11.21.6.4.3.3 | 34 | 4 | E | 11.21.6.4.3.3 | 34.04 | "tThe " should be "the " | As it says in the comment |  |  |  |  | Editor |  |  | ACCEPT | [5 empty] | 2024-01-02T18:46:04Z
1267 | Mark RISON | Yes | 11.21.6.4.3.3 | 34 | 12 | E | 11.21.6.4.3.3 | 34.12 | "a PPDU of 160 MHz 13 or less" is a bit odd | Change to "a PPDU whose bandwidth is 160 MHz or less" |  |  |  |  | Editor |  |  | ACCEPT | [5 empty] | 2024-01-02T18:46:04Z
1378 | Albert Petrick | No | 11.21.6.4.3.3 | 36 | 22 | T | 11.21.6.4.3.3 | 36.22 | Clarify text on what next after Ranging NDP is completed. | Change sentence to read: After All the TB ranging measurement exchanges that solicit ENT (TB) Ranging NDP are completed, then a TB ranging measurement exchange that solicits HE (TB) Ranging NDP is performed. |  |  |  |  | Dibakar | [8 empty] | 2024-01-02T18:46:04Z
1392 | Dong Wei | No | 11.21.6.4.3.3 | 34 | 4 | T | 11.21.6.4.3.3 | 34.04 | The phrase "TF Ranging Sounding frame" should be used instead of "Trigger frame Ranging Sounding". | Replace "Trigger frame Ranging Sounding" with "TF Ranging Sounding frame" |  |  |  |  | Dibakar | [8 empty] | 2024-01-02T18:46:04Z
1081 | Sigurd Schelstraete | No | 11.21.6.4.3.4 | 40 | 8 | T | 11.21.6.4.3.4 | 40.08 | "NOTE--if there is only one R2I LMR, the frame is carried in an HE SU PPDU, HE MU PPDU or EHT MU PPDU (including EHT SU transmission) and this does not include VHT/HT/non-HT PPDUs.". The last part of the sentence "and this does not include VHT/HT/non-HT PPDUs" looks redundant. | Delete "and this does not include VHT/HT/non-HT PPDUs" |  |  |  |  | Jonathan Segev | [8 empty] | 2024-01-02T18:46:04Z
1134 | Joseph Levy | No | 11.21.6.4.3.3 | 34 | 13 | E | 11.21.6.4.3.3 | 34.13 | The "frame" is missing the baseline text | insert "frame" following "In the TF Ranging Sounding" |  |  |  |  | Editor |  |  | ACCEPT | [5 empty] | 2024-01-02T18:46:04Z
1234 | Mark RISON | Yes | 11.21.6.4.3.4 | 39 | 31 | T | 11.21.6.4.3.4 | 39.31 | Everything from the second comma onwards in "If the Range Reporting is 32 performed in the context of a Secure FTM Session, see 11.21.6.3 (FTM procedure negotiation), 33 the corresponding LMR and FTM; see 11.21.6.5.1 (Availability Window parameter 34 modification); frames shall be transmitted using Protected Fine Timing Action frames, and see 35 9.6.34 (Protected Fine Timing Frame details). " is incomprehensible | As it says in the comment |  |  |  |  | Jonathan Segev | [8 empty] | 2024-01-02T18:46:04Z
1278 | Mark RISON | Yes | 11.21.6.4.3.4 | 40 | 9 | T | 11.21.6.4.3.4 | 40.09 | "and this does not include VHT/HT/non-HT PPDUs" is odd | Delete the cited text |  |  |  |  | Jonathan Segev | [8 empty] | 2024-01-02T18:46:04Z
1050 | Christian Berger | Yes | 11.21.6.4.4.2 | 44 | 3 | T | 11.21.6.4.4.2 | 44.03 | "Otherwise, the R2I NDP shall be an HE Ranging NDP and the LMR(s) shall be transmitted in an HE SU PPDU." - Is this changing baesline behavior? | If this is changing baseline behavior it should be removed. |  |  |  |  | Jonathan Segev | [8 empty] | 2024-01-02T18:46:04Z
1156 | Alireza Raissinia | No | 11.21.6.4.4.2 | 44 | 2 to 4 | T | 11.21.6.4.4.2 | 44.02 | Modify the text ".....and the LMR(s) in the corresponding measurement exchange sequence shall be transmitted in an EHT SU transmission. Otherwise, the R2I NDP shall be an HE Ranging NDP and the LMR(s) shall be transmitted in an HE SU PPDU." to | "...and the LMR(s) (i.e., R2I LMR and optionally transmitted I2R LMR) in the corresponding measurement exchange sequence shall be transmitted in an EHT SU transmission. Otherwise, the R2I NDP shall be an HE Ranging NDP and the LMR(s) (i.e., R2I LMR and optionally transmitted I2R LMR) shall be transmitted in an HE SU PPDU. |  |  |  |  | Jonathan Segev | [8 empty] | 2024-01-02T18:46:04Z
1279 | Mark RISON | Yes | 11.21.6.4.4.2 | 42 | 8 | T | 11.21.6.4.4.2 | 42.08 | "I2R 9 NDP and R2I NDP, are HE Ranging NDPs or EHT Ranging NDPs" is still not clear | Change to "I2R 9 NDPs and R2I NDPs are either HE Ranging NDPs or EHT Ranging NDPs" |  |  |  |  | Jonathan Segev | [8 empty] | 2024-01-02T18:46:04Z
1034 | Tomoko Adachi | No | 11.21.6.4.4.3 |  |  | T | 11.21.6.4.4.3 | 0.00 | It seems nothing has been changed from the baseline. | Delete 11.21.6.4.4.3. |  |  |  |  | Jonathan Segev | [8 empty] | 2024-01-02T18:46:04Z
1082 | Sigurd Schelstraete | Yes | 11.21.6.4.4.3 | 46 | 6 | T | 11.21.6.4.4.3 | 46.06 | "11.21.6.4.4.3 Non-TB ranging measurement reporting phase". Not sure why this is included in the amendment. It doesn't appear to have any changes relative to the baseline. | Check if there are changes in this section. If not, no need to include. |  |  |  |  | Jonathan Segev | [8 empty] | 2024-01-02T18:46:04Z
1048 | Christian Berger | No | 11.21.6.4.3.3 | 36 | 19 | E | 11.21.6.4.3.3 | 36.19 | "Begin with TB ranging measurement exchange" - add 'the' and plural; also remove extra "that"; the RSTA shall ... | Change to "Begin with the TB ranging measurement exchanges that solicit EHT (TB) Ranging NDP, use non-HT duplicate PPDU for the Ranging Trigger frames, and set the More TF" |  |  |  |  | Editor |  |  | REJECT The proposed text replacement is not a grammatical improvement. | [5 empty] | 2024-01-02T18:46:04Z
1137 | Zhanjing Bao | No | 11.21.6.4.4.3 | 48 | 12 | T | 11.21.6.4.4.3 | 48.12 | "Therefore, the CFO parameter field in the I2R LMR, if negotiated, and R2I LMR are reserved." Please further clarify the specific operations of "negotiated" and "reserved" here. What does negotiation and reservation specifically represent? What should the initiator and responder do? | as in comment |  |  |  |  | Jonathan Segev | [8 empty] | 2024-01-02T18:46:04Z
1377 | Albert Petrick | No | 11.21.6.4.3.3 | 36 | 19 | E | 11.21.6.4.3.3 | 36.19 | Grammer | Change "with TB" to "with a TB" |  |  |  |  | Editor |  |  | ACCEPT | [5 empty] | 2024-01-02T18:46:04Z
1049 | Christian Berger | No | 11.21.6.4.3.3 | 36 | 22 | E | 11.21.6.4.3.3 | 36.22 | "After all the TB ranging measurement exchanges that solicit EHT (TB) Ranging NDP are completed, then perform TB ranging measurement exchange" - add "the" and plural | Change to "After all the TB ranging measurement exchanges that solicit EHT (TB) Ranging NDP are completed, then perform the TB ranging measurement exchanges" |  |  |  |  | Editor |  |  | ACCEPT | [5 empty] | 2024-01-02T18:46:04Z
1360 | Mark Hamilton | No | 11.21.6.4.3.3 | 37 | 1 | E | 11.21.6.4.3.3 | 37.01 | Change bars would be really helpful. The changes in 11.21.6.4.3.3 (especially the last couple pages, just one example - this continues across many of the following pages) are quite sparse, and trying to find them is challenging. | Be kind to your reader, and help identify the changes (change bars suggested) |  |  |  |  | Editor |  |  | REJECT Agree in principle, but the commentor does not identify specify remedies to support the comment. | [5 empty] | 2024-01-02T18:46:04Z
1138 | Zhanjing Bao | No | 11.21.6.4.4.3 | 46 | 13 | T | 11.21.6.4.4.3 | 46.13 | Is "MinTimeBetweenMeasurements" a proprietary term in Figures 13-37k? maybe a specific explanation or definition can be given here | as in comment |  |  |  |  | Jonathan Segev | [8 empty] | 2024-01-02T18:46:04Z
1367 | Mark Hamilton | Yes | 11.21.6.4.4.3 | 48 | 3 | T | 11.21.6.4.4.3 | 48.03 | What is an "HE/EHT Ranging NDP"? Is this supposed to mean either an HE Ranging NDP or EHT Randing NDP? Also, TGbe D5.0 doesn't have "EHT ranging NDP", it has "EHT sounding NDP" - has there been a renaming along the way somewhere (and 11bk needs to catch up)? | Correct the terminology in this text. Same thing at P50.41, P51.3, P52.9, P52.18, P53.13, P53.14, P53.15 (x2), P53.17, P52.24, P53.26, P53.28, P57.3, P57.,5, P57.10, P57.18, P57.22, P57.26, P58.7, P58.8, P57.10, P57.11, P57.13, P64.5, P64.22, P64.25, P65.1, P65.5, P71.9, P71.10, P71.24, P72.3, P72.4, P72.10, P72.22, P72.23, P72.25, P75.3. |  |  |  |  | Jonathan Segev | [8 empty] | 2024-01-02T18:46:04Z
1083 | Sigurd Schelstraete | Yes | 11.21.6.4.5.2 | 52 | 10 | T | 11.21.6.4.5.2 | 52.10 | The term "secure HE/EHT-LTF" is used on lines 10, 20 and 34 of page 52. Elsewhere, the term "secure LTF" is used. Which is preferred? Better to consistently use one of the two terms. | Use consistent terminology. Check other possible occurences throighout the spec. |  |  |  |  | Jonathan Segev | [8 empty] | 2024-01-02T18:46:04Z
1368 | Mark Hamilton | Yes | 11.21.6.4.5.2 | 50 | 33 | T | 11.21.6.4.5.2 | 50.33 | What is a "secure HE/EHT-LTF"? Is this supposed to mean a secure HE LTF or a secure EHT LTF, and is there a difference between those (see another comment)? | Same thing at P51.4, P52, 10, P52.20, P52.34, P56.19, P56.34, P57.19, P57.39. |  |  |  |  | Jonathan Segev | [8 empty] | 2024-01-02T18:46:04Z
1030 | Tomoko Adachi | Yes | 11.21.6.4.3.4 | 40 | 8 | E | 11.21.6.4.3.4 | 40.08 | "NOTE---if there is only one ..." should be "NOTE---If there is only one ..." (Make i an upper case.) | As in comment. |  |  |  |  | Editor |  |  | ACCEPT | [5 empty] | 2024-01-02T18:46:04Z
1277 | Mark RISON | Yes | 11.21.6.4.3.4 | 40 | 8 | E | 11.21.6.4.3.4 | 40.08 | "if" should be "If" | As it says in the comment |  |  |  |  | Editor |  |  | ACCEPT | [5 empty] | 2024-01-02T18:46:04Z
1376 | Albert Petrick | No | 11.21.6.4.3.4 | 40 | 9 | E | 11.21.6.4.3.4 | 40.09 | Grammer | Change "and this does" to " and does" |  |  |  |  | Editor |  |  | ACCEPT | [5 empty] | 2024-01-02T18:46:04Z
1004 | Thomas Handte | No | 11.21.6.4.4.2 | 44 | 3 | E | 11.21.6.4.4.2 | 44.03 | The word "transmission" seems to have different color | Recolor to black |  |  |  |  | Editor |  |  | ACCEPT | [5 empty] | 2024-01-02T18:46:04Z
1114 | Stephan Sand | No | 11.21.6.4.4.2 | 44 | 3 | E | 11.21.6.4.4.2 | 44.03 | Please add the reference "36.3.19 (EHT SU transmission)" after "EHT SU transmission". | As in comment |  |  |  |  | Editor |  |  | ACCEPT | [5 empty] | 2024-01-02T18:46:04Z
1142 | Stephen McCann | No | 11.21.6.4.4.2 | 44 | 10 | E | 11.21.6.4.4.2 | 44.10 | typo - is equal to | Change "If the bandwidth is 160 MHz" to "If the bandwidth is equal to 160 MHz". There is a similar issue on P34L21, P34L23, P40L4, P40L13 and P44L10. |  |  |  |  | Editor |  |  | ACCEPT | [5 empty] | 2024-01-02T18:46:04Z
1158 | Alireza Raissinia | No | 11.21.6.4.6 | 67 | 23 to 26 | T | 11.21.6.4.6 | 67.23 | The text "If the FORMAT parameter is set to HE_SU, The TXOP_DURATION parameter is set to either 127 or a value defined in Equation (26-3), replacing DHE_NDPA by DRanging_NDP_Announcement which is the value of the Duration/ID field in the MAC header of the preceding Ranging NDP Announcement frame." only relevant to I2R NDP and not R2I NDP. It seems like we need to add a new equation and consider transmission time of the preceding I2I NDP +SIFS for R2I NDP | As per comment |  |  |  |  | Jonathan Segev | [8 empty] | 2024-01-02T18:46:04Z
1159 | Alireza Raissinia | No | 11.21.6.4.6 | 67 | 27 to 30 | T | 11.21.6.4.6 | 67.27 | The text "If the FORMAT parameter is set to EHT_MU, the TXOP_DURATION parameter is set to either 127 or a value defined in Equation (35-2), replacing DEHT_NDPA by DRanging_NDP_Announcement which is the value of the Duration/ID field in the MAC header of the preceding Ranging NDP Announcement frame." only relevant to I2R NDP and not R2I NDP. It seems like we need to add a new equation and consider transmission time of the preceding I2I NDP +SIFS for R2I NDP | As per comment |  |  |  |  | Jonathan Segev | [8 empty] | 2024-01-02T18:46:04Z
1051 | Christian Berger | No | 11.21.6.4.4.2 | 44 | 11 | E | 11.21.6.4.4.2 | 44.11 | "RSTA assigned I2R Nss =320 MHz" Is there a space between = and 320 MHz? | Check draft to keep this uniform. |  |  |  |  | Editor |  |  | ACCEPT | [5 empty] | 2024-01-02T18:46:04Z
1031 | Tomoko Adachi | No | 11.21.6.4.4.2 | 44 | 12 | E | 11.21.6.4.4.2 | 44.12 | Add a comma before "respectively". | As in comment. |  |  |  |  | Editor |  |  | ACCEPT | [5 empty] | 2024-01-02T18:46:04Z
1032 | Tomoko Adachi | No | 11.21.6.4.4.2 | 44 | 15 | E | 11.21.6.4.4.2 | 44.15 | Add a comma before "respectively". (The baseline text has it.) | As in comment. |  |  |  |  | Editor |  |  | ACCEPT | [5 empty] | 2024-01-02T18:46:04Z
1033 | Tomoko Adachi | No | 11.21.6.4.4.2 | 44 | 17 | E | 11.21.6.4.4.2 | 44.17 | Add a comma before "respectively". (The baseline text has it.) | As in comment. |  |  |  |  | Editor |  |  | ACCEPT | [5 empty] | 2024-01-02T18:46:04Z
1060 | Michael Grigat | No | 11.21.6.4.5 | 48 | 28 | E | 11.21.6.4.5 | 48.28 | In title of subclause "HE" is not striked out | strike out "HE" in title of subclause |  |  |  |  | Editor |  |  | ACCEPT | [5 empty] | 2024-01-02T18:46:04Z
1035 | Tomoko Adachi | No | 11.21.6.4.7 |  |  | T | 11.21.6.4.7 | 0.00 | It seems nothing has been changed from the baseline. | Delete 11.21.6.4.7. |  |  |  |  | Jonathan Segeve | [8 empty] | 2024-01-02T18:46:04Z
1084 | Sigurd Schelstraete | Yes | 11.21.6.4.7 | 69 | 69 | T | 11.21.6.4.7 | 69.69 | 11.21.6.4.7 shows no highlighted changes. Why is it included in the amendment? | Remove from amendment is no changes in this section |  |  |  |  | Jonathan Segeve | [8 empty] | 2024-01-02T18:46:04Z
1115 | Stephan Sand | No | 11.21.6.4.5 | 48 | 28 | E | 11.21.6.4.5 | 48.28 | Change the heading in Subclause 11.21.6.4.5. from "Secure HE-LTF" to "Secure LTF". | As in comment |  |  |  |  | Editor |  |  | ACCEPT | [5 empty] | 2024-01-02T18:46:04Z
1287 | Mark RISON | Yes | 11.21.6.4.7 | 69 | 1 | T | 11.21.6.4.7 | 69.01 | It's not clear what has changed in this subclause | Clarify |  |  |  |  | Jonathan Segeve | [8 empty] | 2024-01-02T18:46:04Z
1288 | Mark RISON | Yes | 11.21.6.4.8.3 | 71 | 31 | T | 11.21.6.4.8.3 | 71.31 | " TXVECTOR parameter CH_BANDWIDTH of the Passive Sounding Ranging Trigger frame" -- a TXVECTOR is associated with a PSDU, not an MPDU | As it says in the comment |  |  |  |  | Jonathan Segeve | [8 empty] | 2024-01-02T18:46:04Z
1236 | Mark RISON | Yes | 11.21.6.4.5.2 | 50 | 17 | E | 11.21.6.4.5.2 | 50.17 | "IFTM" should be "IFTM frame" | As it says in the comment |  |  |  |  | Editor |  |  | ACCEPT | [5 empty] | 2024-01-02T18:46:04Z
1393 | Dong Wei | No | 11.21.6.4.9 | 77 | 42 | T | 11.21.6.4.9 | 77.42 | Clause 11.21.6.4.9 has already been in REVme D4.1. | Remove lines P77L42 - P79L22 |  |  |  |  | Jonathan Segeve | [8 empty] | 2024-01-02T18:46:04Z
1007 | Xiaofei Wang | Yes | 3.2 | 15 | 14 | T | 3.2 | 15.14 | Missing "-" between SAC and LTF | as in comment | [13 empty] | 2024-01-02T18:46:04Z
1012 | Carol Ansley | No | 3.2 | 15 | 14 | G | 3.2 | 15.14 | Definition doesn't match current definition standards, SAC and LTF need to be written out | 'Null-SAC-HE-LTF:" should be "Null-sequence authentication code (SAC)-high efficiency (HE)-long training field (LTF): [Null SAC-HE-LTF]"" | [13 empty] | 2024-01-02T18:46:04Z
1018 | Tomoko Adachi | Yes | 3.2 | 15 | 14 | T | 3.2 | 15.14 | The definition, Null-SAC-HE-LTF, only appears in 802.11az-2022 or 802.11-REVme/D4.1, which is not listed as a baseline in p.14. | Correct the inconsistency. | [13 empty] | 2024-01-02T18:46:04Z
1037 | Christian Berger | Yes | 3.2 | 15 | 12 | T | 3.2 | 15.12 | Modify definition of HE-LTF repetitions | Change as follows "LTF repetitions: Multiple transmissions of HE-LTF or EHT-LTF symbols in an HE Ranging NDP, HE TB Ranging NDP, EHT Ranging NDP, or EHT TB Ranging NDP, where an LTF repetition value of 1 indicates no repetitions, and, for example, a value of 2 or 3 would indicate twice or three times as many HE-LTF or EHT-LTF symbols, respectively" | [13 empty] | 2024-01-02T18:46:04Z
1094 | Stephan Sand | Yes | 3.2 | 15 | 23 | T | 3.2 | 15.23 | REVme D4.1 P 219L16 defines HE-LTF repetitions, but 11bk D1.0 lacks a similar definition for EHT-LTF repetitions in Subclause D3.2 | Define EHT-LTF repetitions in 11bk D1.0 Subclause D3.2 as follows: EHT-LTF repetitions: Multiple transmissions of EHT-LTF symbols in an EHT Ranging NDP or EHT TB Ranging NDP, where an EHT-LTF repetition value of 1 indicates no repetitions, and, for example, a value of 2 or 3 would indicate twice or three times as many EHT-LTF symbols, respectively. | [13 empty] | 2024-01-02T18:46:04Z
1184 | Mark RISON | Yes | 3.2 | 15 | 14 | T | 3.2 | 15.14 | "Null-SAC-HE-LTF" has been renamed, but existing uses in the baseline have not been renamed | Identify all the changes required in the baseline | [13 empty] | 2024-01-02T18:46:04Z
1188 | Mark RISON | Yes | 3.2 | 15 | 14 | T | 3.2 | 15.14 | "A_n HE-LTF present in an initiating STA (ISTA) to a responding STA 15 (RSTA) null data PPDU (NDP), or RSTA to ISTA NDP in the Ranging frame exchange, 16 resulting from a mismatch of sequence authentication code (SAC) subfield in the STA Info field 17 of a Ranging NDP Announcement frame, or the SAC subfield in the Trigger Dependent User Info 18 field in the Ranging Secure Sounding Trigger frame, with either the value of the Validation SAC 19 subfield in the Secure HE-LTF Parameters element in the last transmitted FTM frame, or the last 20 transmitted Location Measurement Report frame to the ISTA, or is equal to 0 ." is incomprehensible | Reword to make sense | [13 empty] | 2024-01-02T18:46:04Z
1189 | Mark RISON | Yes | 3.2 | 15 | 20 | T | 3.2 | 15.20 | "The TXVECTOR 21 LTF_KEY and LTF_IV parameter corresponding to this LTF are set to generate any secure HE-22 LTF or null." is not clear: what does "any" mean here? | Change "any" to "a" | [13 empty] | 2024-01-02T18:46:04Z
1061 | Michael Grigat | No | 11.21.6.4.5.2 | 51 | 3 | E | 11.21.6.4.5.2 | 51.03 | "/EHT" is not marked as new text | Mark text as new "HE/EHT" |  |  |  |  | Editor |  |  | ACCEPT | [5 empty] | 2024-01-02T18:46:04Z
1185 | Mark RISON | Yes | 11.21.6.4.5.2 | 53 | 13 | E | 11.21.6.4.5.2 | 53.13 | "transmitting HE/EHT Ranging NDP results into a Null-SAC-LTF" -- various grammatical problems | Change to "transmitting an HE/EHT Ranging NDP results in a NULL-SAC-LTF" |  |  |  |  | Editor |  |  | ACCEPT | [5 empty] | 2024-01-02T18:46:04Z
1186 | Mark RISON | Yes | 11.21.6.4.5.3 | 59 |  | E | 11.21.6.4.5.3 | 0.00 | "null-SAC-HE-LTF" wrong case | Change to "Null-SAC-HE-LTF" |  |  |  |  | Editor |  |  | ACCEPT | [5 empty] | 2024-01-02T18:46:04Z
1149 | Lisa Ward | No | 11.21.6.4.5.3 | 55 | 6 | E | 11.21.6.4.5.3 | 55.06 | it looks like there is a typo for 'measurement' in the following sentence: "An overview of the negotiation and two non-TB ranging measuerment exchanges are illustrated" Also, i think the subject is an overview which is singular so the verb should be 'is illustrated' rather than 'are illustrated' | modify sentence to fix the editorial errors: "An overview of the negotiation and two non-TB ranging measurement exchanges is illustrated |  |  |  |  | Editor |  |  | ACCEPT | [5 empty] | 2024-01-02T18:46:04Z
1379 | Albert Petrick | No | 11.21.6.4.5.3 | 57 | 5 | E | 11.21.6.4.5.3 | 57.05 | Spelling : Capitalize "Ranging" | Change "ranging NDP" to "Ranging NDP" |  |  |  |  | Editor |  |  | ACCEPT | [5 empty] | 2024-01-02T18:46:04Z
1380 | Albert Petrick | No | 11.21.6.4.5.3 | 57 | 10 | E | 11.21.6.4.5.3 | 57.10 | Spelling : Capitalize "Ranging" | Change "ranging NDP" to "Ranging NDP" |  |  |  |  | Editor |  |  | ACCEPT | [5 empty] | 2024-01-02T18:46:04Z
1095 | Stephan Sand | Yes | 3.4 | 16 | 1 | T | 3.4 | 16.01 | The "LTFVECTOR" in Table 8-3 in REVme D4.1 only considers HE Ranging NDP and HE TB Ranging NDP, but not EHT Ranging NDP and EHT TB Ranging NDP. | Add the following change in 11bk D1.0 in Subclause 8.3.4.3 to Table 8-3 Parameter LTFVECTOR in the Value column: A set of parameters needed to receive and process the HE Ranging NDP and HE TB Ranging NDP (see Table 27-3 (LTFVECTOR parameters)) or the EHT Ranging NDP and EHT TB Ranging NDP (see Table 36-2a (LTFVECTOR parameters)). | [13 empty] | 2024-01-02T18:46:04Z
1381 | Albert Petrick | No | 11.21.6.4.5.3 | 57 | 27 | E | 11.21.6.4.5.3 | 57.27 | Spelling : Capitalize "Ranging" | Change "ranging NDP" to "Ranging NDP" |  |  |  |  | Editor |  |  | ACCEPT | [5 empty] | 2024-01-02T18:46:04Z
1096 | Stephan Sand | Yes | 3.4 | 16 | 1 | T | 3.4 | 16.01 | Subclause 8.3.5.18 in REVme D4.1 only addresses HE Ranging NDP and HE TB Ranging NDP, but neither EHT Raning NDP nor EHT TB Ranging NDP. | 1. Change the paragraph in Sublcause 8.3.5.18.1 as follows: This primitive is a request by the MAC sublayer to the local PHY entity to provide the parameters shown in 27-3 (LTFVECTOR parameters) for the receipt of an HE Ranging NDP or HE TB Ranging NDP or the parameters shown in 36-2a (LTFVECTOR parameters) for the receipt of an EHT Ranging NDP or EHT TB Ranging NDP. 2. Change the paragraph in Sublcause 8.3.5.18.2 as follows: The LTFVECTOR represents a list of parameters needed to receive an HE Ranging NDP or HE TB Ranging NDP, including the HE-LTF configuration and information on how to generate the secure HE-LTF symbols as described in 27.3.20.6 (Construction of secure HE-LTF symbols) or an EHT Ranging NDP or EHT TB Ranging NDP, including the EHT-LTF configuration and information on how to generate the secure EHT-LTF symbols as described in 36.3.12.10a.4 (Construction of secure EHT-LTF symbols). 3. Change the paragraph in Sublcause 8.3.5.18.3 as follows: This primitive is issued by the MAC sublayer to the PHY entity before receiving HE Ranging NDP and HE TB Ranging NDP or EHT Ranging NDP and EHT TB Ranging NDP. | [13 empty] | 2024-01-02T18:46:04Z
1283 | Mark RISON | Yes | 11.21.6.4.5.6 | 62 | 8 | E | 11.21.6.4.5.6 | 62.08 | "The following Figure 11-37t " should be just "Figure 11-37t " | As it says in the comment |  |  |  |  | Editor |  |  | ACCEPT | [5 empty] | 2024-01-02T18:46:04Z
1097 | Stephan Sand | Yes | 3.4 | 16 | 1 | T | 3.4 | 16.01 | Subclause 8.3.5.18 in REVme D4.1 only addresses HE Ranging NDP and HE TB Ranging NDP, but neither EHT Raning NDP nor EHT TB Ranging NDP. | 4. Change the paragraph in Sublcause 8.3.5.18.4 as follows: The effect of receipt of this primitive by the PHY entity is to be aware of the number of spatial streams and LTF repetitions that are not signaled in the HE SIG-A of the HE Ranging NDP and HE TB Ranging NDP or in the EHT-SIG of the EHT Ranging NDP and EHT TB Ranging NDP , as well as to be able to generate the secure LTF symbols based on the parameters in the LTFVECTOR as described in 27.3.20.6 (Construction of secure HE-LTF symbols), if secure HE-LTF is used, or in 36.3.12.10a.4 (Construction of secure EHTF-LTF symbols), if secure EHT-LTF is used. | [13 empty] | 2024-01-02T18:46:04Z
1053 | Christian Berger | Yes | 11.21.6.4.6 | 68 |  | E | 11.21.6.4.6 | 0.00 | "If the FORMAT parameter is set to EHT_TB,"where does the extra strike through T come from? | Delete |  |  |  |  | Editor |  |  | REJECT The "If statement" is now the start of the sentence | [5 empty] | 2024-01-02T18:46:04Z
1296 | Mark RISON | Yes | 35.14 | 80 | 6 | T | 35.14 | 80.06 | What is " 320 MHz mode"? | Clarify |  |  |  |  | Christian Berger | [8 empty] | 2024-01-02T18:46:04Z
1300 | Mark RISON | Yes | 36.2.2 | 81 |  | T | 36.2.2 | 0.00 | "indicating" is a bit vague | Delete the cited text |  |  |  |  | Christian Berger | [8 empty] | 2024-01-02T18:46:04Z
1304 | Mark RISON | Yes | 36.2.2 |  |  | T | 36.2.2 | 0.00 | Precedence of things like "Format is EHT_MU or EHT_TB and RANGING_FLAG is present " is not clear | Add commas to clarify, e.g. "Format is EHT_MU or EHT_TB, and RANGING_FLAG is present " |  |  |  |  | Christian Berger | [8 empty] | 2024-01-02T18:46:04Z
1312 | Mark RISON | Yes | 36.2.3a | 83 | 5 | T | 36.2.3a | 83.05 | "The LTFVECTOR is carried in a PHY-RXLTFSEQUENCE.request for the PHY 6 of a STA to receive an EHT Ranging NDP or an EHT TB Ranging NDP. " is not clear. How does carrying the LTFVECTOR make it possible for a PHY to receive an NDP? You can always receive an NDP | Clarify |  |  |  |  | Christian Berger | [8 empty] | 2024-01-02T18:46:04Z
1316 | Mark RISON | Yes | 36.2.3a | 84 | 1 | T | 36.2.3a | 84.01 | "Set to one" should be "Set to 1" -- but also, when will it be set to anything else? | As it says in the comment |  |  |  |  | Christian Berger | [8 empty] | 2024-01-02T18:46:04Z
1341 | Mark RISON | Yes | 36.3.12.10a.2 | 91 | 24 | T | 36.3.12.10a.2 | 91.24 | "between the four sequences for each of the 80 MHz subblocks" is ambiguous: 4 sequences for each subblock, or 4 sequences for the 4 subblocks? | Change to "between four sequences, one for each of the four 80 MHz subblocks" |  |  |  |  | Christian Berger | [8 empty] | 2024-01-02T18:46:04Z
1345 | Mark RISON | Yes | 36.3.12.10a.2 | 92 | 19 | T | 36.3.12.10a.2 | 92.19 | What is meant by "First" 80 MHz subblock? Lowest frequency? | Clarify |  |  |  |  | Christian Berger | [8 empty] | 2024-01-02T18:46:04Z
1284 | Mark RISON | Yes | 11.21.6.4.6 | 63 | 23 | E | 11.21.6.4.6 | 63.23 | I think this could be just "is set to: o EHT_MU if the CH_BANDWIDTH is equal to 320 MHz o HE_SU otherwise ". Ditto page 66 and 67 | As it says in the comment |  |  |  |  | Editor |  |  | ACCEPT | [5 empty] | 2024-01-02T18:46:04Z
1174 | Kazuto Yano | No | 11.21.6.4.6 | 64 | 12 | E | 11.21.6.4.6 | 64.12 | A period is missing at the end of this sentence | Please add a period at the end of the sentence. |  |  |  |  | Editor |  |  | ACCEPT | [5 empty] | 2024-01-02T18:46:04Z
1161 | Alireza Raissinia | No | 36.3.12.10a.4 | 94 | 22 | T | 36.3.12.10a.4 | 94.22 | Need to include the behavior 'subcarrier/tone deletion" for punctured BW in this clause | As per comment |  |  |  |  | Christian Berger | [8 empty] | 2024-01-02T18:46:04Z
1052 | Christian Berger | Yes | 11.21.6.4.6 | 65 | 33 | E | 11.21.6.4.6 | 65.33 | "If the FORMAT parameter is set to EHT_MU" - where does the strike through t come from? | Delete |  |  |  |  | Editor |  |  | REJECT The "If statement" is now the start of the sentence, and hence the strikethrough for the case change on the first letter 'The' to 'the'. | [5 empty] | 2024-01-02T18:46:04Z
1350 | Mark RISON | Yes | 36.3.20.5 |  |  | T | 36.3.20.5 | 0.00 | It is not clear when this ToD test is applied. When is this test performed, what are the grading criteria, and what is the penalty for a poor score? | Clarify |  |  |  |  | Christian Berger | [8 empty] | 2024-01-02T18:46:04Z
1286 | Mark RISON | Yes | 11.21.6.4.6 | 66 | 5 | E | 11.21.6.4.6 | 66.05 | "which is the value of the Duration/ID field in the MAC header of 6 the preceding Ranging NDP Announcement frame" should be ", which is the value in the Duration/ID field of the preceding Ranging NDP Announcement frame" (also line 9 and page 67) | As it says in the comment |  |  |  |  | Editor |  |  | ACCEPT | [5 empty] | 2024-01-02T18:46:04Z
1157 | Alireza Raissinia | No | 11.21.6.4.6 | 66 | 8 | E | 11.21.6.4.6 | 66.08 | Text "Equation (35-2)" should be changed to "Equation (35-3)" as the reference changed in 11be D4.1 | As per comment |  |  |  |  | Editor |  |  | ACCEPT | [5 empty] | 2024-01-02T18:46:04Z
1175 | Kazuto Yano | No | 11.21.6.4.6 | 67 | 22 | E | 11.21.6.4.6 | 67.22 | A period is missing at the end of this sentence | Please add a period at the end of the sentence. |  |  |  |  | Editor |  |  | ACCEPT | [5 empty] | 2024-01-02T18:46:04Z
1289 | Mark RISON | Yes | 11.21.6.4.8.3 | 72 | 3 | E | 11.21.6.4.8.3 | 72.03 | "An RSTA transmitting a Ranging NDP Announcement frame and an HE/EHT Ranging NDP 4 after receiving an HE/EHT Ranging NDP as a response to a Passive Sounding Ranging Trigger 5 frame shall set the TXVECTOR parameter CH_BANDWIDTH to be the same value as the BW 6 subfield of the Common Info field in the Passive Sounding Ranging Trigger frame whose 7 bandwidth is less than or equal to 160 MHz. If the bandwidth of the Passive Sounding Ranging 8 Trigger frame is equal to 320 MHz, the RSTA shall set the TXVECTOR parameter 9 CH_BANDWIDTH to CBW320. " is odd | Change to "An RSTA transmitting a Ranging NDP Announcement frame and an HE/EHT Ranging NDP after receiving an HE/EHT Ranging NDP as a response to a Passive Sounding Ranging Trigger frame shall, if the bandwidth of this frame is 320 MHz, set the TXVECTOR parameter CH_BANDWIDTH to be the same value as the BW subfield of the Common Info field. If the bandwidth of the Passive Sounding Ranging Trigger frame is 320 MHz, the RSTA shall set the TXVECTOR parameter CH_BANDWIDTH to CBW320. " and similarly for subsequent paras |  |  | xxx Reject, the proposed change does not consider the 160MHz or lower bandwidth facilitated by the original text. The comment failed to identify a specific deficiency or propose a tangible readability improvement. |  | Editor |  |  | REVISE TGbk Editor: The proposal by the commenter is technically wrong because it does not facilitate the 160MHz or lower transmission. For improved clarify, replace the quoted text with: "An RSTA receiving an HE/EHT Ranging NDP solicited by a Passive Sounding Ranging Trigger frame, shall set the TXVECTOR parameter CH_BANDWIDTH to be the same value as the BW subfield of the Common Info field in the Passive Sounding Ranging Trigger frame whose bandwidth is less than or equal to 160 MHz, to initiate a transmission of a Ranging NDP Announcement frame and an HE/EHT Ranging NDP. In the case the bandwidth of the soliciting Passive Sounding Ranging Trigger frame is equal to 320 MHz, the RSTA shall set the TXVECTOR parameter CH_BANDWIDTH to CBW320." | [5 empty] | 2024-01-02T18:46:04Z
1290 | Mark RISON | Yes | 11.21.6.4.8.3 | 72 | 29 | E | 11.21.6.4.8.3 | 72.29 | "NSTS/Nss" is inconsistent. Either "NSTS/NSS" or "Nsts/Nss" | Check with the WG Editors |  |  |  |  | Editor |  |  | REVISE TGbk editor: change all instances of NSTS/NSS to be upper case. | [5 empty] | 2024-01-02T18:46:04Z
1176 | Kazuto Yano | No | 11.21.6.4.8.3 | 73 | 22 | E | 11.21.6.4.8.3 | 73.22 | "Where" should be "where". | As in comment. |  |  |  |  | Editor |  |  | ACCEPT | [5 empty] | 2024-01-02T18:46:04Z
1063 | Michael Grigat | No | 11.21.6.4.9 | 78 | 1 | E | 11.21.6.4.9 | 78.01 | Is the whole text to be underlined when adding a new subclause? | Check formatting rules how to mark new subclauses |  |  |  |  | Editor |  |  | REJECT For a completely new clause the text should not be underlined, and 11.21.6.4.9 is not underlined. | [5 empty] | 2024-01-02T18:46:04Z
1177 | Kazuto Yano | No | 11.21.6.4.9 | 79 | 3 | E | 11.21.6.4.9 | 79.03 | "Where" should be "where". | As in comment. |  |  |  |  | Editor |  |  | ACCEPT | [5 empty] | 2024-01-02T18:46:04Z
1351 | Mark RISON | Yes | 36.3.20.5 | 94 | 23 | T | 36.3.20.5 | 94.23 | This looks dimensionally wrong: dividing a value in Hz by a value in MHz | Either divide by 320 000 000 Hz or say the units of fH and fHL are MHz |  |  |  |  | Christian Berger | [8 empty] | 2024-01-02T18:46:04Z
1062 | Michael Grigat | No | 11.21.6.4.9 | 79 | 6 | E | 11.21.6.4.9 | 79.06 | Type "as as" | Delete one "as" in the text |  |  |  |  | Editor |  |  | ACCEPT | [5 empty] | 2024-01-02T18:46:04Z
1295 | Mark RISON | Yes | 11.21.6.5.2 | 79 | 26 | E | 11.21.6.5.2 | 79.26 | "6 GHz Band" should be "6 GHz band" | As it says in the comment |  |  |  |  | Editor |  |  | ACCEPT | [5 empty] | 2024-01-02T18:46:04Z
1021 | Tomoko Adachi | Yes | 3.2 | 15 | 14 | E | 3.2 | 15.14 | "A LTF present in ..." should be "An LTF present in ...". "An" should be kept and unchanged. | As in comment. |  |  |  |  | Editor |  |  | ACCEPT | [5 empty] | 2024-01-02T18:46:04Z
1354 | Mark RISON | Yes | 36.3.22 | 95 | 20 | T | 36.3.22 | 95.20 | " forwarding the TIME_OF_DEPARTURE corresponding to the time when the first frame energy 21 is sent by the transmitting port and TIME_OF_DEPARTURE_ClockRate parameter within the 22 TXSTATUS vector" is incomprehensible | Change to " setting the TIME_OF_DEPARTURE in the TXSTATUS vector to the time when the first frame energy was sent by the transmitting port" |  |  |  |  | Christian Berger | [8 empty] | 2024-01-02T18:46:04Z
1355 | Mark RISON | Yes | 36.3.22 | 95 | 22 | T | 36.3.22 | 95.22 | "If dot11TimingMsmtActivated is true, then the PHY shall forward the value 23 of TX_START_OF_FRAME_OFFSET in TXSTATUS vector. " is incomprehensible. What does it mean to forward? How does a parameter get forwarded? | As it says in the comment |  |  |  |  | Christian Berger | [8 empty] | 2024-01-02T18:46:04Z
1070 | Sigurd Schelstraete | No | 3.2 | 15 | 14 | E | 3.2 | 15.14 | Typo: A LTF -> An LTF | See comment |  |  |  |  | Editor |  |  | ACCEPT | [5 empty] | 2024-01-02T18:46:04Z
1181 | Mark RISON | Yes | 3.2 | 15 | 14 | E | 3.2 | 15.14 | It now says "A LTF" (and is the thing after A an underlined space or an underscore?!) | Change back to "An LTF" |  |  |  |  | Editor |  |  | ACCEPT | [5 empty] | 2024-01-02T18:46:04Z
1005 | Thomas Handte | No | 36.3.4.1 | 86 | 36 | T | 36.3.4.1 | 86.36 | The number of EHT-LTF symbols as indicated in the SIG of an EHT PPDU may be less than the actual number of EHT LTFs because of the LTF_REP>1. Thus, the T_EHT-PREAMBLE of equation (36-97) of TGbe D4.0 needs modification. | As in comment. One solution would be to add a dash to this list outlining impact of actual number of LTFs to T_EHT-PREAMBLE computation. |  |  |  |  | Christian Berger | [8 empty] | 2024-01-02T18:46:04Z
1085 | Sigurd Schelstraete | Yes | 36.3.4.1 | 84 | 4 | T | 36.3.4.1 | 84.04 | "36.3.4.1 EHT Ranging NDP" is added under "36.3.4 EHT PPDU Formats". However, the regular sounding NDP is defined in a separate section 36.3.18. It may be better to treat this section (EHT Ranging NDP) in a similar way, i.e., as a subsection of 36.3 (tentatively 36.3.18a). BTW - that would make it consistent with the way HE Ranging PPDU and HE TB Ranging PPDU are included in the HE PHY Clause. | See comment |  |  |  |  | Christian Berger | [8 empty] | 2024-01-02T18:46:04Z
1022 | Tomoko Adachi | Yes | 3.2 | 15 | 20 | E | 3.2 | 15.20 | Extra space between "0" and period. | Delete the space. |  |  |  |  | Editor |  |  | ACCEPT | [5 empty] | 2024-01-02T18:46:04Z
1086 | Sigurd Schelstraete | Yes | 36.3.4.1 | 85 | 30 | T | 36.3.4.1 | 85.30 | "The EHT-LTF field consists of one or more EHT-LTF User Blocks". Refer to NUM_USERS to clarify relation with number of User Blocks. | See comment |  |  |  |  | Christian Berger | [8 empty] | 2024-01-02T18:46:04Z
1087 | Sigurd Schelstraete | Yes | 36.3.4.1 | 86 | 2 | T | 36.3.4.1 | 86.02 | "the same EHT-LTF User Block is applied to all users". This is somewhat confusing. If the number of user blocks is 1, is the number of users also 1? In that case why refer to "all users"? Is NUM_USERS not the same as "N_user,r" in EHT? | Clarify |  |  |  |  | Christian Berger | [8 empty] | 2024-01-02T18:46:04Z
1088 | Sigurd Schelstraete | Yes | 36.3.4.1 | 86 | 21 | T | 36.3.4.1 | 86.21 | "When the TXVECTOR parameter NUM_USERS is greater than 1, the TXVECTOR parameter NUM_STS[1] is used to set the NSS subfield and the Number of EHT-LTF Symbols subfield within the Common field of the EHT-SIG, as defined ..." | I don't understand how this can work. When NUM_USERS is greater than 1, the NDP has multiple user blocks and is incompatible with the EHT NDP. This can not be communicated in EHT_SIG. Should the receiver ignore the values of NSS subfield and the Number of EHT-LTF Symbols? |  |  |  |  | Christian Berger | [8 empty] | 2024-01-02T18:46:04Z
1297 | Mark RISON | Yes | 35.14 | 80 | 4 | E | 35.14 | 80.04 | "Insert the following paragraph for NDPA" -- insert it exactly where? | Clarify |  |  |  |  | Editor |  |  | REVISE: TGbk editor: updated the editor instructions to "Insert the following paragraph for NDPA at the end of this section, adding onto the bulleted list (#202305-03)" | [5 empty] | 2024-01-02T18:46:04Z
1065 | Michael Grigat | No | 36.2.2 | 81 |  | E | 36.2.2 | 0.00 | 4th column entry "MU" is different to other entries in 4th or 5th column "Y/N/O" | Check if "MU" entry is correct |  |  |  |  | Editor |  |  | REJECT The value of the TXVECTOR column in the baseline (11be) is MU, unchanged in 11bk. | [5 empty] | 2024-01-02T18:46:04Z
1301 | Mark RISON | Yes | 36.2.2 | 81 |  | E | 36.2.2 | 0.00 | "FORMAT is EHT_MU, or HE_TB, and RANGING_FLAG is not present " not clear | Delete the first comma |  |  |  |  | Editor |  |  | ACCEPT | [5 empty] | 2024-01-02T18:46:04Z
1318 | Mark RISON | Yes | 36.3.4.1 | 85 | 24 | T | 36.3.4.1 | 85.24 | "and when the TXVECTOR parameter 25 TX_WINDOW_FLAG is set to 1, a frequency domain flat top window is used" needs a comma after the and | As it says in the comment |  |  |  |  | Christian Berger | [8 empty] | 2024-01-02T18:46:04Z
1302 | Mark RISON | Yes | 36.2.2 | 82 |  | E | 36.2.2 | 0.00 | "Enumerated type: " is a bit weird for a Boolean | Delete the cited text |  |  |  |  | Editor |  |  | ACCEPT | [5 empty] | 2024-01-02T18:46:04Z
1303 | Mark RISON | Yes | 36.2.2 | 82 |  | E | 36.2.2 | 0.00 | "measures and reports" should be "measure and report" (ditto "...or...") | As it says in the comment |  |  |  |  | Editor |  |  | ACCEPT | [5 empty] | 2024-01-02T18:46:04Z
1323 | Mark RISON | Yes | 36.3.4.1 | 86 |  | T | 36.3.4.1 | 0.00 | "NTx" is not defined. Ditto page 89 | Define this variable |  |  |  |  | Christian Berger | [8 empty] | 2024-01-02T18:46:04Z
1305 | Mark RISON | Yes | 36.2.2 | 82 |  | E | 36.2.2 | 0.00 | "Format is" should be "FORMAT is" (2x) | As it says in the comment |  |  |  |  | Editor |  |  | ACCEPT | [5 empty] | 2024-01-02T18:46:04Z
1329 | Mark RISON | Yes | 36.3.4.1 | 87 | 16 | T | 36.3.4.1 | 87.16 | "The construction of the EHT-LTFs in an EHT Ranging NDP is done by repeating the steps in 17 Subclause 36.3.12.10 (EHT-LTF) LTF_REP times, i.e., a value of LTF_REP equal to 1 indicates 18 a single EHT-LTF Repetition Block, and a value of LTF_REP greater than 1 indicates the use of 19 repetitions, i.e., multiple EHT-LTF Repetition Blocks are included in an EHT-LTF User Block." -- this is saying the same thing about 5 times | Change to "The construction of the EHT-LTFs in an EHT Ranging NDP is done by repeating the steps in Subclause 36.3.12.10 (EHT-LTF) LTF_REP times, i.e., the value of LTF_REP is the number of EHT-LTF Repetition Blocks in the EHT-LTF User Block." |  |  |  |  | Christian Berger | [8 empty] | 2024-01-02T18:46:04Z
1306 | Mark RISON | Yes | 36.2.2 | 82 |  | E | 36.2.2 | 0.00 | "rsta-ltf-key or ista-ltf-key" -- I don't understand why one is italicised and the other not | Make consistent |  |  |  |  | Editor |  |  | ACCEPT | [5 empty] | 2024-01-02T18:46:04Z
1330 | Mark RISON | Yes | 36.3.4.1 | 87 | 19 | T | 36.3.4.1 | 87.19 | " If 20 the TXVECTOR parameter SECURE_LTF_FLAG is equal to 0, the TXVECTOR parameter 21 NUM_USERS is not present which is then assumed to be 1, and all the EHT-LTF symbols 22 belong to a single EHT-LTF User Block. " seems to be an important normative statement hiding as an aside | Change to "If the TXVECTOR parameter NUM_USERS is not present (e.g. if the TXVECTOR parameter SECURE_LTF_FLAG is equal to 0), this is treated as if it were 1. " |  |  |  |  | Christian Berger | [8 empty] | 2024-01-02T18:46:04Z
1307 | Mark RISON | Yes | 36.2.2 |  |  | E | 36.2.2 | 0.00 | "is either" is not used most of the time | Delete "either" (5x) |  |  |  |  | Editor |  |  | ACCEPT | [5 empty] | 2024-01-02T18:46:04Z
1308 | Mark RISON | Yes | 36.2.2 |  |  | E | 36.2.2 | 0.00 | "(See" should be "(see". Also in 36.2.3a | As it says in the comment |  |  |  |  | Editor |  |  | ACCEPT | [5 empty] | 2024-01-02T18:46:04Z
1309 | Mark RISON | Yes | 36.2.2 | 82 |  | E | 36.2.2 | 0.00 | "Indicate" should be "Indicates" | As it says in the comment |  |  |  |  | Editor |  |  | ACCEPT | [5 empty] | 2024-01-02T18:46:04Z
1310 | Mark RISON | Yes | 36.2.2 | 82 |  | E | 36.2.2 | 0.00 | RANGING_FLAG is odd. Why is it a present/not present thing rather than a Boolean | Clarify |  |  |  |  | Editor |  |  | REJECT The use of "present", or "not present" is required because the TXVECTOR is a shared interface with previous amendments (11ax, 11be) which may not implement 11bk. TXVECTOR is used for transmission of frames and formats that may not relate to ranging, and for backwards compatibility the "present", "not present" methodology is used. | [5 empty] | 2024-01-02T18:46:04Z
1311 | Mark RISON | Yes | 36.2.2 |  |  | E | 36.2.2 | 0.00 | Shouldn't "Tx window" be lowercase? | Check with the WG Editors |  |  |  |  | Editor |  |  | REJECT The REVme baseline has many of instances of "Tx window". | [5 empty] | 2024-01-02T18:46:04Z
1064 | Michael Grigat | No | 36.2.2 | 80 | 15 | E | 36.2.2 | 80.15 | Typo "ros" | Correct typo: "rows" |  |  |  |  | Editor |  |  | ACCEPT | [5 empty] | 2024-01-02T18:46:04Z
1066 | Michael Grigat | No | 36.2.3a | 83 | 4 | E | 36.2.3a | 83.04 | Is the whole text to be underlined when adding a new subclause? | Check formatting rules how to mark new subclauses |  |  |  |  | Editor |  |  | REJECT For a completely new clause the text should not be underlined, and 36.2.3a is not underlined. | [5 empty] | 2024-01-02T18:46:04Z
1313 | Mark RISON | Yes | 36.2.3a | 84 | 1 | E | 36.2.3a | 84.01 | "Indicate the" should be just "The" (2x) | As it says in the comment |  |  |  |  | Editor |  |  | REVISE TGbk editor: change "Indicate" to "indicates" to match other uses in the text. | [5 empty] | 2024-01-02T18:46:04Z
1332 | Mark RISON | Yes | 36.3.4.1 | 87 | 25 | T | 36.3.4.1 | 87.25 | "Figure 36.4.D " -- no such figure | As it says in the comment |  |  |  |  | Christian Berger | [8 empty] | 2024-01-02T18:46:04Z
1333 | Mark RISON | Yes | 36.3.4.1 | 88 | 4 | T | 36.3.4.1 | 88.04 | " For secure EHT-LTF transmissions, the number of EHT-LTF repetitions given in LTF_REP shall 5 be greater than 1, and there are a minimum of two EHT-LTF Repetition Blocks in each EHT-LTF 6 User Block" is saying the same thing twice | Delete everything from the second comma onwards |  |  |  |  | Christian Berger | [8 empty] | 2024-01-02T18:46:04Z
1315 | Mark RISON | Yes | 36.2.3a | 84 | 1 | E | 36.2.3a | 84.01 | "the number of EHT-LTF" should be "the number of EHT-LTFs" | As it says in the comment |  |  |  |  | Editor |  |  | ACCEPT | [5 empty] | 2024-01-02T18:46:04Z
1337 | Mark RISON | Yes | 36.3.4.1 | 88 | 22 | T | 36.3.4.1 | 88.22 | "the number of Tx 23 antennas should match the first EHT-LTF User Block" -- I don't understand how a number of antennas can match a block | Clarify |  |  |  |  | Christian Berger | [8 empty] | 2024-01-02T18:46:04Z
1395 | Dong Wei | No | 36.3.4.1 | 84 | 4 | T | 36.3.4.1 | 84.04 | It is better to place the specification of two new NDPs next to the clause of EHT Sounding NDP, which is also consistent with clause 27. | Move this clause right after clause 36.3.18 (EHT sounding NDP) |  |  |  |  | Christian Berger | [8 empty] | 2024-01-02T18:46:04Z
1317 | Mark RISON | Yes | 36.2.3a | 84 | 1 | E | 36.2.3a | 84.01 | "Tx Window" should be "Tx window" | As it says in the comment |  |  |  |  | Editor |  |  | ACCEPT | [5 empty] | 2024-01-02T18:46:04Z
1340 | Mark RISON | Yes | 36.3.4.2 |  |  | T | 36.3.4.2 | 0.00 | Same comments as for 36.3.4.1 | As it says in the comment |  |  |  |  | Christian Berger | [8 empty] | 2024-01-02T18:46:04Z
1396 | Dong Wei | No | 36.3.4.2 | 88 | 31 | T | 36.3.4.2 | 88.31 | It is better to place the specification of two new NDPs next to the clause of EHT Sounding NDP, which is also consistent with clause 27. | Move this clause right after clause 36.3.18 (EHT sounding NDP) |  |  |  |  | Christian Berger | [8 empty] | 2024-01-02T18:46:04Z
1394 | Dong Wei | No | 36.3 | 84 | 2 | E | 36.3 | 84.02 | Incorrect clause title | Change the clause title to "EHT PHY" |  |  |  |  | Editor |  |  | REJECT The title matches the 11be baseline. | [5 empty] | 2024-01-02T18:46:04Z
1179 | Kazuto Yano | No | 36.3.12.10a.1 | 90 | 31 | E | 36.3.12.10a.1 | 90.31 | According to the title of the referred subclause, "36.3.12.10a.12" must be "36.3.12.10a.2". | As in comment. |  |  |  |  | Editor |  |  | ACCEPT | [5 empty] | 2024-01-02T18:46:04Z
1146 | Hiroyuki Motozuka | No | 8 | 16 | 2 | T | 8 | 16.02 | I think some text changes are needed for clause 8 in the baseline. | Add amendment text for clause 8 regarding the description where "HE ranging" is mentioned in REVme D4.1 (P562L40, P589L22, P581L18, L29, L36, L43 of REVme D4.1) | [13 empty] | 2024-01-02T18:46:04Z
1054 | Christian Berger | Yes | 36.3.12.10a.2 | 91 | 19 | E | 36.3.12.10a.2 | 91.19 | "This subclause describes the mapping of pseudorandom" - used to be start of a subclause | Change to "The following text describes the mapping of pseudorandom" |  |  |  |  | Editor |  |  | ACCEPT | [5 empty] | 2024-01-02T18:46:04Z
1342 | Mark RISON | Yes | 36.3.12.10a.2 | 91 | 25 | E | 36.3.12.10a.2 | 91.25 | "last starting at the lowest frequencies to the highest" should be "... starting from..." | As it says in the comment |  |  |  |  | Editor |  |  | ACCEPT | [5 empty] | 2024-01-02T18:46:04Z
1069 | Michael Grigat | No | 36.3.12.10a.2 | 92 | 9.11 | E | 36.3.12.10a.2 | 92.09 | "sixty four" | "sixty-four" |  |  |  |  | Editor |  |  | REVISE TGbk editor: change "sixty four" to "64" for numbers greater than zero, one or two; which is the preferred .11 style. | [5 empty] | 2024-01-02T18:46:04Z
1028 | Tomoko Adachi | Yes | 9.2.1.22a |  |  | T | 9.2.1.22a | 0.00 | Update the subclause numbers, 9.3.1.22a and 9.3.1.22a.1-5, to 9.3.1.23 and 9.3.1.23.1-5, respectively. | As in comment. | [13 empty] | 2024-01-02T18:46:04Z
1343 | Mark RISON | Yes | 36.3.12.10a.2 | 92 | 9 | E | 36.3.12.10a.2 | 92.09 | "sixty four" should definitely not be spelt out. Ditto next two lines | Change to "64" |  |  |  |  | Editor |  |  | ACCEPT | [5 empty] | 2024-01-02T18:46:04Z
1098 | Stephan Sand | Yes | 9.3.1.19 | 16 | 5 | T | 9.3.1.19 | 16.05 | In REVme D4.1 Subclause 9.3.1.19 (NDP Announcement Frame format) addresses specific HE-LTF congfigurations, HE Ranging NDP and secure HE-LTF with respect to Ranging NDP Announcement frames. No equivalent can be found for EHT-LTF configurations, EHT Ranging NDP or secure EHT-LTF. | Add the following changes in 11bk D1.0 9.3.1.19 based on REVme D4.1: 1. Change 9.3.1.19 P675L42-44 as follows: to indicate the following R2I NDP's HE-LTF configuration (see 27.3.19.1 (HE Ranging NDP) and 36.3.4.1 (EHT Ranging NDP)); the I2R NSTS and the I2R Rep subfields are reserved 2. Change 9.3.1.19 P675L48-50 as follows: to indicate the following I2R NDP's HE-LTF configuration, see 27.3.19.1 (HE Ranging NDP) and 36.3.4.1 (EHT Ranging NDP), while the R2I NSTS and R2I Rep subfields indicate the HE-LTF configuration of the R2I NDP sent in response by the RSTA, see 11.21.6.4.4 (Non-TB ranging measurement exchange) 3. Change 9.3.1.19 P675L54-55 as follows: 11.21.6.4.5.2 (TB ranging measurement exchange with secure LTF); it indicates the number of LTF to skip |  |  |  |  | Ali Raissina | [8 empty] | 2024-01-02T18:46:04Z
1344 | Mark RISON | Yes | 36.3.12.10a.2 | 92 | 9 | E | 36.3.12.10a.2 | 92.09 | We prefer the passive voice | Change " we 10 indicate the EHT-LTF sequence number with the integer í µí±" to " the EHT-LTF sequence number is indicated with the integer í µí±" |  |  |  |  | Editor |  |  | ACCEPT | [5 empty] | 2024-01-02T18:46:04Z
1346 | Mark RISON | Yes | 36.3.12.10a.2 | 93 | 5 | E | 36.3.12.10a.2 | 93.05 | " The six least significant bits (í µí°µ0, í µí°µ1, í µí°µ2, í µí°µ3, í µí°µ4, í µí°µ5)" -- the parenthesis does nothing useful | Delete the parenthesis |  |  |  |  | Editor |  |  | ACCEPT | [5 empty] | 2024-01-02T18:46:04Z
1348 | Mark RISON | Yes | 36.3.12.10a.3 | 93 | 11 | E | 36.3.12.10a.3 | 93.11 | "The frequency domain windowing function í µí±¤í µí°¹í µí°·(í µí±) is applied to the subcarriers modulated with the secure EHT-LTF sequence í µí±í µí±,í µí± 12 í µí± , it follows the definition in subclause 27.3.18b.4" is a run-on sentence | Split into two sentences |  |  |  |  | Editor |  |  | ACCEPT | [5 empty] | 2024-01-02T18:46:04Z
1349 | Mark RISON | Yes | 36.3.12.10a.4 | 93 | 22 | E | 36.3.12.10a.4 | 93.22 | "Apply frequency domain window function" missing article | Change to "Apply the frequency domain window function" |  |  |  |  | Editor |  |  | ACCEPT | [5 empty] | 2024-01-02T18:46:04Z
1160 | Alireza Raissinia | No | 36.3.12.10a.4 | 94 | 5 | E | 36.3.12.10a.4 | 94.05 | Typo as "Appy" should be "Apply" | As per comment |  |  |  |  | Editor |  |  | ACCEPT | [5 empty] | 2024-01-02T18:46:04Z
1118 | Stephan Sand | No | 36.3.12.1a.1 | 90 | 31 | E | 36.3.12.1a.1 | 90.31 | The reference 36.3.12.10a.12 (Generation of a randomized secure EHT-LTF sequence for the 320 MHz secure NDP) is broken. | Please replace with 36.3.12.10a.2 (Generation of a randomized secure EHT-LTF sequence for the 320 MHz secure NDP) |  |  |  |  | Editor |  |  | ACCEPT | [5 empty] | 2024-01-02T18:46:04Z
1352 | Mark RISON | Yes | 36.3.20.5 | 94 | 23 | E | 36.3.20.5 | 94.23 | HL should be L | As it says in the comment |  |  |  |  | Editor |  |  | ACCEPT | [5 empty] | 2024-01-02T18:46:04Z
1353 | Mark RISON | Yes | 36.3.22 | 95 | 16 | E | 36.3.22 | 95.16 | Too many ifs | Change first bullet to "dot11TODImplemented and dot11TODActivated are true, or dot11TimingMsmtActivated is true, " |  |  |  |  | Editor |  |  | ACCEPT | [5 empty] | 2024-01-02T18:46:04Z
1320 | Mark RISON | Yes | 36.3.4.1 |  |  | E | 36.3.4.1 | 0.00 | "EHT-LTF User Blocks" should probably have the last two words lowercase; ditto the Repetition Blocks | As it says in the comment |  |  |  |  | Editor |  |  | REJECT According to 802.11 style guide, first letter capitalization is required for all the words in a field name. "EHT-LTF User Blocks" is a field name. | [5 empty] | 2024-01-02T18:46:04Z
1099 | Stephan Sand | Yes | 9.3.1.19 | 16 | 5 | T | 9.3.1.19 | 16.05 | In REVme D4.1 Subclause 9.3.1.19 (NDP Announcement Frame format) address specific HE-LTF congfiguraitons, HE Ranging NDP and secure HE-LTF with respect to Ranging NDP Announcement frames. No equivalent can be found for EHT-LTF configuration, EHT Ranging NDP or secure EHT-LTF. | Add the following changes in 11bk D1.0 9.3.1.19 based on REVme D4.1: 4. Change 9.3.1.19 P675L62-64 as follows: The R2I Rep and I2R Rep subfields are set to the number of LTF repetitions of the corresponding HE/EHT Ranging NDP minus 1; see 27.3.19.1 (HE Ranging NDP) and 36.3.4.1 (EHT Ranging NDP). If the I2R and R2I Rep subfields have a value equal to 0, then there is no LTF repetition in the I2R and R2I NDP respectively. 5. Change 9.3.1.19 P676L23 as follows: see 11.21.6.4.5.3 (Non-TB ranging measurement exchange with secure LTF). |  |  |  |  | Ali Raissina | [8 empty] | 2024-01-02T18:46:04Z
1383 | Albert Petrick | Yes | 9.3.1.19 | 3 | 18 | T | 9.3.1.19 | 3.18 | Text (technical content) for VHT/HE/Ranging NDP Announcement frame format not defined in subclause 9.3.1.19, but reference in the draft | Provide text for VHT/HE/Ranging NDP Announcement frame format. |  |  |  |  | Ali Raissina | [8 empty] | 2024-01-02T18:46:04Z
1023 | Tomoko Adachi | Yes | 9.3.1.22.1 | 16 | 8 | T | 9.3.1.22.1 | 16.08 | The change to the table for Trigger Type subfield encoding is already done by 802.11az-2022. | Delete the instruction starting from line 8 and Table 9-29c. |  |  |  |  | Ali Raissina | [8 empty] | 2024-01-02T18:46:04Z
1024 | Tomoko Adachi | Yes | 9.3.1.22.1 | 16 | 13 | T | 9.3.1.22.1 | 16.13 | The change to the description for the User Info field is already done by 802.11az-2022. | Delete the instruction starting from line 13 and the paragraph starting from line 14. |  |  |  |  | Ali Raissina | [8 empty] | 2024-01-02T18:46:04Z
1025 | Tomoko Adachi | Yes | 9.3.1.22.1 | 16 | 19 | T | 9.3.1.22.1 | 16.19 | 802.11-REVme/D4.1 already incorporates the changes made by 802.11ax-2021 and 802.11az-2022 to the table for UL Target Receive Power subfield in Trigger frame. The changes should be shown only for this amendment. | Use 802.11-REVme/D4.1 as the baseline and make changes to Table 9-54. |  |  |  |  | Ali Raissina | [8 empty] | 2024-01-02T18:46:04Z
1026 | Tomoko Adachi | Yes | 9.3.1.22.1 | 17 | 2 | T | 9.3.1.22.1 | 17.02 | Refer to 802.11-REVme/D4.1, not 802.11ax-2021. | Update the instruction. |  |  |  |  | Ali Raissina | [8 empty] | 2024-01-02T18:46:04Z
1071 | Sigurd Schelstraete | Yes | 9.3.1.22.1 | 16 | 7 | T | 9.3.1.22.1 | 16.07 | Changes proposed in 9.3.1.22.1 appear to be already included in 802.11-REVme/D4.1. | No need to include these changes since 802.11-REVme/D4.1 should be the baseline for this Amendment. |  |  |  |  | Ali Raissina | [8 empty] | 2024-01-02T18:46:04Z
1073 | Sigurd Schelstraete | Yes | 9.3.1.22.1 | 17 | 2 | T | 9.3.1.22.1 | 17.02 | "Change the paragraph in 9.3.1.22.1 of 80211ax-2021 as shown below: (202307-03)". Amendment should not use reference to 11ax. Moreover, the proposed change appears to already be included in 802.11-REVme/D4.1 | Update to correct reference. Remove changes that are no longer relevant. |  |  |  |  | Ali Raissina | [8 empty] | 2024-01-02T18:46:04Z
1324 | Mark RISON | Yes | 36.3.4.1 | 86 |  | E | 36.3.4.1 | 0.00 | "Identity matrix" should be lowercase (2x; also 2x on page 89) | As it says in the comment |  |  |  |  | Editor |  |  | ACCEPT | [5 empty] | 2024-01-02T18:46:04Z
1074 | Sigurd Schelstraete | Yes | 9.3.1.22.1 | 17 | 9 | T | 9.3.1.22.1 | 17.09 | "Insert the following new clauses: (#202307-03)". These are not new Clauses. They already exist in 802.11-REVme/D4.1. Specifically, Clause 9.3.1.22a and subclauses are Clause 9.3.1.23 and subclauses in 802.11-REVme/D4.1. | Only highlight changes relative to 802.11-REVme/D4.1 and avoid copying unnecessary text. |  |  |  |  | Ali Raissina | [8 empty] | 2024-01-02T18:46:04Z
1131 | Joseph Levy | Yes | 9.3.1.22.1 | 17 | 1 | T | 9.3.1.22.1 | 17.01 | The text added seems to allows the STA to transmit at different power levels depending on what is being transmitted, but the current text does not make this clear. For the "if" case of a Sounding or Passive Sounding Ranging Trigger frame without an MCS the power will be the same a the power that would be used to transmit an HE-MCS 0 or an EHT TB PPDU, and if a Secured Sounding Ranging Trigger frame it has other criteria. So it seems that there are 3 cases being described in this text, hence there should be 3 ifs. 1) if the STA transmits a TB PPDU, 2) if the STA transmits a Sounding or Passive Sounding Ranging trigger frame, 3) if the STA transmits a Secured sounding Ranging trigger frame that does not have an assigned MCS. Lastly the Note is incorrect as the expected receive signal power is the STA's transmit power minus the path loss, there does not seem to be an assigned MCS for all of the cases considered above. | Correct the description text so that it is clear what power level is used for each of the types of frames. Or reference where the power level is specified for each of the types else where in the specification. Also correct the note to remove the ambiguity of "assigned MCS". |  |  |  |  | Ali Raissina | [8 empty] | 2024-01-02T18:46:04Z
1067 | Michael Grigat | No | 36.3.4.1 | 84 | 4 | E | 36.3.4.1 | 84.04 | Is the whole text to be underlined when adding a new subclause? | Check formatting rules how to mark new subclauses |  |  |  |  | Editor |  |  | REJECT For a completely new clause the text should not be underlined, and 36.3.4.1 is not underlined. | [5 empty] | 2024-01-02T18:46:04Z
1116 | Stephan Sand | No | 36.3.4.1 | 85 | 21 | E | 36.3.4.1 | 85.21 | This bullet uses a different style than the other bullets as it is not a complete sentence. | Please replace "Uses" with "It uses" on P85L21 and on P85L28 |  |  |  |  | Editor |  |  | ACCEPT | [5 empty] | 2024-01-02T18:46:04Z
1190 | Mark RISON | Yes | 9.3.1.22.1 | 17 | 1 | T | 9.3.1.22.1 | 17.01 | "Secured Sounding Ranging Trigger frame" -- no such frame | Change to "Secure Sounding Ranging Trigger frame" |  |  |  |  | Ali Raissina | [8 empty] | 2024-01-02T18:46:04Z
1178 | Kazuto Yano | No | 36.3.4.1 | 85 | 34 | E | 36.3.4.1 | 85.34 | Remove the unnecessary space between "space-" and "time". | As in comment. |  |  |  |  | Editor |  |  | ACCEPT | [5 empty] | 2024-01-02T18:46:04Z
1319 | Mark RISON | Yes | 36.3.4.1 | 85 | 34 | E | 36.3.4.1 | 85.34 | "space- time" shouldn't have a space | As it says in the comment |  |  |  |  | Editor |  |  | ACCEPT | [5 empty] | 2024-01-02T18:46:04Z
1321 | Mark RISON | Yes | 36.3.4.1 | 86 | 5 | E | 36.3.4.1 | 86.05 | "number of Users" should be lowercase | As it says in the comment |  |  |  |  | Editor |  |  | ACCEPT | [5 empty] | 2024-01-02T18:46:04Z
1322 | Mark RISON | Yes | 36.3.4.1 | 86 | 7 | E | 36.3.4.1 | 86.07 | "in EHT-SIG" should be "in the EHT-SIG" | As it says in the comment |  |  |  |  | Editor |  |  | ACCEPT | [5 empty] | 2024-01-02T18:46:04Z
1192 | Mark RISON | Yes | 9.3.1.22.1 | 17 | 1 | T | 9.3.1.22.1 | 17.01 | "the STA's transmit power is that used for HE-MCS 0 for an HE TB PPDU or that used for EHT-MCS 0 for an EHT TB PPDU" -- this will go stale when UHR comes along | Reword in terms of "that used for MCS 0 for the PHY corresponding to the PPDU" or something like that |  |  |  |  | Ali Raissina | [8 empty] | 2024-01-02T18:46:04Z
1193 | Mark RISON | Yes | 9.3.1.22.1 | 17 | 13 | T | 9.3.1.22.1 | 17.13 | " which can be one of five frame types: Poll, Sounding, 14 Secure Sounding, Report and Passive Sounding Ranging Trigger frame" duplicates Table 9-30ka | Delete the cited text |  |  |  |  | Ali Raissina | [8 empty] | 2024-01-02T18:46:04Z
1325 | Mark RISON | Yes | 36.3.4.1 | 86 | 34 | E | 36.3.4.1 | 86.34 | "secure EHT-LTF are used" should be "secure EHT-LTFs are used" | As it says in the comment |  |  |  |  | Editor |  |  | ACCEPT | [5 empty] | 2024-01-02T18:46:04Z
1327 | Mark RISON | Yes | 36.3.4.1 | 86 | 38 | E | 36.3.4.1 | 86.38 | "repetitions, LTF-REP" -- no comma, for consistency | As it says in the comment |  |  |  |  | Editor |  |  | ACCEPT | [5 empty] | 2024-01-02T18:46:04Z
1382 | Albert Petrick | No | 36.3.4.1 | 86 | 41 | E | 36.3.4.1 | 86.41 | Spelling : Capitalize "Ranging" | Change "ranging NDP" to "Ranging NDP" |  |  |  |  | Editor |  |  | ACCEPT | [5 empty] | 2024-01-02T18:46:04Z
1334 | Mark RISON | Yes | 36.3.4.1 | 88 | 14 | E | 36.3.4.1 | 88.14 | We aren't this polite | Change "Please see" to "See" |  |  |  |  | Editor |  |  | ACCEPT | [5 empty] | 2024-01-02T18:46:04Z
1335 | Mark RISON | Yes | 36.3.4.1 | 88 | 16 | E | 36.3.4.1 | 88.16 | "concatenated one after another" is pleonastic | Delete "one after another" |  |  |  |  | Editor |  |  | ACCEPT | [5 empty] | 2024-01-02T18:46:04Z
1336 | Mark RISON | Yes | 36.3.4.1 | 88 | 20 | E | 36.3.4.1 | 88.20 | " the number of Tx antennas are the same " should be " the number of Tx antennas is the same " | As it says in the comment |  |  |  |  | Editor |  |  | ACCEPT | [5 empty] | 2024-01-02T18:46:04Z
1068 | Michael Grigat | No | 36.3.4.2 | 88 | 31 | E | 36.3.4.2 | 88.31 | Is the whole text to be underlined when adding a new subclause? | Check formatting rules how to mark new subclauses |  |  |  |  | Editor |  |  | REJECT For a completely new clause the text should not be underlined, and 36.3.4.2 is not underlined. | [5 empty] | 2024-01-02T18:46:04Z
1196 | Mark RISON | Yes | 9.3.1.22.1 | 17 | 21 | T | 9.3.1.22.1 | 17.21 | "Ranging Trigger subvariants" should be "Ranging Trigger frame subvariants" | As it says in the comment |  |  |  |  | Ali Raissina | [8 empty] | 2024-01-02T18:46:04Z
1117 | Stephan Sand | No | 36.3.4.2 | 89 | 6 | E | 36.3.4.2 | 89.06 | This bullet uses a different style than the other bullets as it is not a complete sentence. | Please replace "Uses" with "It uses" on P89L6, P89L11 and on P89L18 |  |  |  |  | Editor |  |  | ACCEPT | [5 empty] | 2024-01-02T18:46:04Z
1361 | Mark Hamilton | No | 9.2.1.33.10 | 17 | 9 | E | 9.2.1.33.10 | 17.09 | The changes in 9.3.1.22.10 and 9.3.1.22a are not "insert[ing] the following new clauses", but are actually just specific changes in the paragraph starting "The RA field" in 9.2.1.22.10, and technical changes to details throughout the 9.3.1.22a subclauses. | Fix the editor instructions (to say "modify as shown"), and probably cut back the text shown in 9.3.1.22.10 to just the paragraph that is modified. |  |  |  |  | Editor |  |  | ACCEPT | [5 empty] | 2024-01-02T18:46:04Z
1103 | Stephan Sand | No | 9.3.1.22.1 | 17 | 2 | E | 9.3.1.22.1 | 17.02 | Please remove the editor instruction on P17L13 and the corresponding change on P17L14-17 as it is already implement in REVme D4.1 on P680L35-39. | As in comment |  |  |  |  | Editor |  |  | ACCEPT | [5 empty] | 2024-01-02T18:46:04Z
1198 | Mark RISON | Yes | 9.3.1.22.1 | 17 | 31 | T | 9.3.1.22.1 | 17.31 | "contains a value in the range of 0 to 63 which" -- it's a 6-bit field so this is repetition | Delete the cited text |  |  |  |  | Ali Raissina | [8 empty] | 2024-01-02T18:46:04Z
1387 | Dong Wei | No | 9.3.1.22.1 | 17 | 2 | E | 9.3.1.22.1 | 17.02 | The text change has already been done in REVme D4.1 (see P680L35). | Remove Lines 2 - 7 |  |  |  |  | Editor |  |  | ACCEPT | [5 empty] | 2024-01-02T18:46:04Z
1194 | Mark RISON | Yes | 9.3.1.22.1 | 17 | 17 | E | 9.3.1.22.1 | 17.17 | "frame, is shown" -- spurious comma | Delete the comma |  |  |  |  | Editor |  |  | ACCEPT | [5 empty] | 2024-01-02T18:46:04Z
1197 | Mark RISON | Yes | 9.3.1.22.1 | 17 | 28 | E | 9.3.1.22.1 | 17.28 | "of Ranging Trigger frame" should be "of a Ranging Trigger frame" | As it says in the comment |  |  |  |  | Editor |  |  | ACCEPT | [5 empty] | 2024-01-02T18:46:04Z
1207 | Mark RISON | Yes | 9.3.1.22.1 | 18 | 28 | T | 9.3.1.22.1 | 18.28 | "have a TB ranging measurement 29 exchange" -- not clear what it means for a STA to "have" an "exchange". Ditto line 1 of next page | Clarify |  |  |  |  | Ali Raissina | [8 empty] | 2024-01-02T18:46:04Z
1199 | Mark RISON | Yes | 9.3.1.22.1 | 17 | 32 | E | 9.3.1.22.1 | 17.32 | "I2RNDP" needs space in middle | As it says in the comment |  |  |  |  | Editor |  |  | ACCEPT | [5 empty] | 2024-01-02T18:46:04Z
1200 | Mark RISON | Yes | 9.3.1.22.1 | 18 | 3 | E | 9.3.1.22.1 | 18.03 | "Availability Window" should be lowercase | As it says in the comment |  |  |  |  | Editor |  |  | ACCEPT | [5 empty] | 2024-01-02T18:46:04Z
1201 | Mark RISON | Yes | 9.3.1.22.1 | 18 | 10 | E | 9.3.1.22.1 | 18.10 | " The value of the Ranging Trigger Subtype subfield for the Ranging Trigger frame is defined in 11 Table 9-30ka (Ranging Trigger Subtype subfield encoding): " -- already stated in first para of subclause | Delete the cited text |  |  |  |  | Editor |  |  | ACCEPT | [5 empty] | 2024-01-02T18:46:04Z
1202 | Mark RISON | Yes | 9.3.1.22.1 | 18 | 18 | E | 9.3.1.22.1 | 18.18 | "The RA field, and the CS Required and UL BW subfields" should be just "The RA, CS Required and UL BW fields" | Delete the cited text |  |  |  |  | Editor |  |  | ACCEPT | [5 empty] | 2024-01-02T18:46:04Z
1203 | Mark RISON | Yes | 9.3.1.22.1 | 18 | 22 | E | 9.3.1.22.1 | 18.22 | "unicast or broadcast" is deprecated terminology | Change to "an individual or group address" |  |  |  |  | Editor |  |  | ACCEPT | [5 empty] | 2024-01-02T18:46:04Z
1204 | Mark RISON | Yes | 9.3.1.22.1 | 18 | 25 | E | 9.3.1.22.1 | 18.25 | " a subsequent Poll Ranging Trigger" missing "frame" | As it says in the comment |  |  |  |  | Editor |  |  | ACCEPT | [5 empty] | 2024-01-02T18:46:04Z
1205 | Mark RISON | Yes | 9.3.1.22.1 | 18 | 28 | E | 9.3.1.22.1 | 18.28 | "ranging Trigger frame" should be "Ranging Trigger frame" | As it says in the comment |  |  |  |  | Editor |  |  | ACCEPT | [5 empty] | 2024-01-02T18:46:04Z
1385 | Dong Wei | No | 9.3.1.22.1 | 16 | 13 | T | 9.3.1.22.1 | 16.13 | The text change is not consistent with REVme D4.1. | Make the text change consistent with REVme D4.1 (e.g., the paragraph above Figure 9-92) |  |  |  |  | Ali Raissina | [8 empty] | 2024-01-02T18:46:04Z
1206 | Mark RISON | Yes | 9.3.1.22.1 | 18 | 28 | E | 9.3.1.22.1 | 18.28 | "which" should be "that" | As it says in the comment |  |  |  |  | Editor |  |  | ACCEPT | [5 empty] | 2024-01-02T18:46:04Z
1208 | Mark RISON | Yes | 9.3.1.22.1 | 19 | 1 | E | 9.3.1.22.1 | 19.01 | "Multiple BSSID 2 set" should be "multiple BSSID 2 set" | As it says in the comment |  |  |  |  | Editor |  |  | ACCEPT | [5 empty] | 2024-01-02T18:46:04Z
1397 | Liuming Lu | No | 9.3.1.22.1 General | 16 | 16 | E | 9.3.1.22.1 General | 16.16 | A comma is missing. | Suggest to change "...and the Ranging Trigger frame which is defined in 9.3.1.22.10 (Ranging Trigger 16 variant)." to "...and the Ranging Trigger frame, which is defined in 9.3.1.22.10 (Ranging Trigger 16 variant)." |  |  |  |  | Editor |  |  | ACCEPT | [5 empty] | 2024-01-02T18:46:04Z
1386 | Dong Wei | No | 9.3.1.22.1 | 16 | 19 | T | 9.3.1.22.1 | 16.19 | The text change is not consistent with REVme D4.1. | Make the text change based on Table 9-54 of REVme D4.1 |  |  |  |  | Ali Raissina | [8 empty] | 2024-01-02T18:46:04Z
1171 | Kazuto Yano | No | 9.3.1.22.10 | 17 | 32 | E | 9.3.1.22.10 | 17.32 | Put a space between "I2R" and "NDP". | As in comment. |  |  |  |  | Editor |  |  | ACCEPT | [5 empty] | 2024-01-02T18:46:04Z
1027 | Tomoko Adachi | Yes | 9.3.1.22.10 | 17 | 9 | T | 9.3.1.22.10 | 17.09 | 802.11-REVme/D4.1 already has the subclause for Ranging Trigger variant. | Update the instruction to say that the changes are shown under 9.3.1.22.10. Update the figure numbers and table numbers under 9.3.1.22.10 to allign with 802.11-REVme D4.1. |  |  |  |  | Ali Raissina | [8 empty] | 2024-01-02T18:46:04Z
1151 | Alireza Raissinia | No | 9.3.1.22.10 | 18 | 3 | E | 9.3.1.22.10 | 18.03 | Delete the text "VHT/HE/" as the title for section 9.3.1.19 in 11be draft has changed | As per comment |  |  |  |  | Editor |  |  | ACCEPT | [5 empty] | 2024-01-02T18:46:04Z
1172 | Kazuto Yano | No | 9.3.1.22.10 | 18 | 26 | E | 9.3.1.22.10 | 18.26 | A period is missing at the end of this sentence | Please add a period at the end of the sentence. |  |  |  |  | Editor |  |  | ACCEPT | [5 empty] | 2024-01-02T18:46:04Z
1398 | Liuming Lu | No | 9.3.1.22.10 Ranging Trigger variant | 17 | 12 | E | 9.3.1.22.10 Ranging Trigger variant | 17.12 | The description is confusing | Suggest to change "...Ranging Trigger frame, see Table 9-30ka (Ranging Trigger Subtype subfield encoding), signals..." to "Ranging Trigger frame, as defined by Table 9-30ka (Ranging Trigger Subtype subfield encoding), indicates..." |  |  |  |  | Editor |  |  | ACCEPT | [5 empty] | 2024-01-02T18:46:04Z
1399 | Liuming Lu | No | 9.3.1.22.10 Ranging Trigger variant | 17 | 13 | E | 9.3.1.22.10 Ranging Trigger variant | 17.13 | The description is confusing | Suggest to change "...which can be one of five frame types..." to "...which can be one of five Trigger frame types..." |  |  |  |  | Editor |  |  | ACCEPT | [5 empty] | 2024-01-02T18:46:04Z
1388 | Dong Wei | No | 9.3.1.22.10 | 17 | 10 | T | 9.3.1.22.10 | 17.10 | Clause 9.3.1.22.10 has already been in REVme D4.1. | Make the text change based on 9.3.1.22.10 of REVme D4.1 |  |  |  |  | Ali Raissina | [8 empty] | 2024-01-02T18:46:04Z
1209 | Mark RISON | Yes | 9.3.1.22a.1 | 19 | 8 | E | 9.3.1.22a.1 | 19.08 | "The UL FEC Coding Type, UL Target Receive Power subfields" should be "The UL FEC Coding Type and UL Target Receive Power subfields" | As it says in the comment |  |  |  |  | Editor |  |  | ACCEPT | [5 empty] | 2024-01-02T18:46:04Z
1173 | Kazuto Yano | No | 9.3.1.22a.1 | 19 | 10 | E | 9.3.1.22a.1 | 19.10 | A period should be put outside the parentheses. | Please move the period after the closing parenthesis. |  |  |  |  | Editor |  |  | ACCEPT | [5 empty] | 2024-01-02T18:46:04Z
1210 | Mark RISON | Yes | 9.3.1.22a.1 | 19 | 12 | E | 9.3.1.22a.1 | 19.12 | "HE TB PPDU : " -- spurious space before colon. Also at line 20 | As it says in the comment |  |  |  |  | Editor |  |  | ACCEPT | [5 empty] | 2024-01-02T18:46:04Z
1211 | Mark RISON | Yes | 9.3.1.22a.1 | 19 | 14 | E | 9.3.1.22a.1 | 19.14 | "Infor" should be "Info". Two more on page 20 | As it says in the comment |  |  |  |  | Editor |  |  | ACCEPT | [5 empty] | 2024-01-02T18:46:04Z
1039 | Christian Berger | Yes | 9.3.1.22a.1 | 19 | 16 | E | 9.3.1.22a.1 | 19.16 | "The UL MCS subfield is identical to the UL HE MCS subfield in the HE variant User Info field." why is this a separate bullet point? | Merge with previous bullet point |  |  |  |  | Editor |  |  | REJECT The field name in the User Info field format for the Poll and Report Ranging trigger is different for the “UL MCS” field than for the HE variant User info field, and for the EHT variant user info field. The use of a separate bullet for the sentence structure is needed because there is no such corresponding field. | [5 empty] | 2024-01-02T18:46:04Z
1400 | Liuming Lu | No | 9.3.1.22.10 Ranging Trigger variant | 17 | 19 | G | 9.3.1.22.10 Ranging Trigger variant | 17.19 | The description is confusing | Suggest to change "...field in the Trigger Dependent Common Info subfield is used..." to "...subfield in the Trigger Dependent Common Info field is used..." |  |  |  |  | Ali Raissina | [8 empty] | 2024-01-02T18:46:04Z
1389 | Dong Wei | No | 9.3.1.22a | 19 | 3 | T | 9.3.1.22a | 19.03 | The text change is not consistent with clause 9.3.1.23 of REVme D4.1. | Make the text change based on 9.3.1.23 of REVme D4.1 |  |  |  |  | Ali Raissina | [8 empty] | 2024-01-02T18:46:04Z
1212 | Mark RISON | Yes | 9.3.1.22a.1 | 19 | 12 | G | 9.3.1.22a.1 | 19.12 | Is this a new subclause? If so, why is material underlined/struck through? What is the scope of "Insert the following new clauses:" on page 17? | Clarify |  |  |  |  | Ali Raissina | [8 empty] | 2024-01-02T18:46:04Z
1041 | Christian Berger | Yes | 9.3.1.22a.2 | 20 | 28 | T | 9.3.1.22a.2 | 20.28 | "given by the Number Of HE-LTF Symbols And Midamble Periodicity subfield" - this is a specific field name, we can't just strike "HE" | Replace with "given by the Number Of HE/EHT-LTF Symbols And Midamble Periodicity subfield" - this is the name used by EHT, but potentially have to make this an "A or B" phrase. |  |  |  |  | Ali Raissina | [8 empty] | 2024-01-02T18:46:04Z
1366 | Mark Hamilton | No | 9.3.1.22a.2 | 20 | 6 | T | 9.3.1.22a.2 | 20.06 | The baseline has some inconsistencies already between "HE-LTF repetitions" and "LTF repetitions" (for example, see REVme D4.1, P2650.40 vs. P2652.5). Is the intention to remove the "HE-LTF repeitions" phrase, and make them all to "LTF repetitions"? If so, several were missed (including the defintion in clause 3). This is just a suggestion that 11bk is a good time to fix this. | Fix all the "[HE-]LTF repetitions" to be consistent in the baseline, and in 11bk's new text. |  |  |  |  | Ali Raissina | [8 empty] | 2024-01-02T18:46:04Z
1040 | Christian Berger | Yes | 9.3.1.22a.1 | 19 | 24 | E | 9.3.1.22a.1 | 19.24 | "The UL MCS subfield is identical to the UL EHT MCS subfield in the EHT variant User Info field." | Merge with previous bullet point |  |  |  |  | Editor |  |  | REJECT The field name in the User Info field format for the Poll and Report Ranging trigger is different for the “UL MCS” field than for the HE variant User info field, and for the EHT variant user info field. The use of a separate bullet for sentence structuring is needed because there is no such corresponding field. | [5 empty] | 2024-01-02T18:46:04Z
1214 | Mark RISON | Yes | 9.3.1.22a.2 | 20 | 28 | E | 9.3.1.22a.2 | 20.28 | "Number Of LTF Symbols And 29 Midamble Periodicity subfield" -- I see no evidence that this feel has been renamed to delete the "HE-" (see e.g. page 34) | As it says in the comment |  |  |  |  | Editor |  |  | REJECT The Number Of LTF Symbols And Midamble Periodicity field has not been renamed/edited by 11bk nor by REVme, the comment is somewhat cryptic. Suggest to commenter to review and reassess resubmitting the comment in a future revision. | [5 empty] | 2024-01-02T18:46:04Z
1132 | Joseph Levy | No | 9.3.1.22a.3 | 21 | 9 | E | 9.3.1.22a.3 | 21.09 | The text inserted does not seem to be formatted correctly - the "e." at the end of the insertion is not underlined. | Correct the format of the inserted text. |  |  |  |  | Editor |  |  | ACCEPT | [5 empty] | 2024-01-02T18:46:04Z
1216 | Mark RISON | Yes | 9.3.1.22a.3 | 21 | 22 | T | 9.3.1.22a.3 | 21.22 | Deletion of "In the Common Info field, the MU-MIMO HE-LTF Mode, UL STBC, LDPC Extra Symbol 23 Segment, Pre-FEC Padding Factor, and PE Disambiguity subfields are reserved. The GI And HE-24 LTF Type and Doppler subfields in the" seems to be changing the rules for existing implementations | Revert the deletions |  |  |  |  | Ali Raissina | [8 empty] | 2024-01-02T18:46:04Z
1215 | Mark RISON | Yes | 9.3.1.22a.3 | 21 | 9 | E | 9.3.1.22a.3 | 21.09 | "Sounding Ranging Trigger frame." change tracking wrong (e. should have been underlined too) | As it says in the comment |  |  |  |  | Editor |  |  | ACCEPT | [5 empty] | 2024-01-02T18:46:04Z
1042 | Christian Berger | No | 9.3.1.22a.3 | 21 | 10 | E | 9.3.1.22a.3 | 21.10 | "the corresponding subfields in the Sounding Ranging Trigger frame" - add a reference? | Similar below in line 25. |  |  |  |  | Editor |  |  | ACCEPT | [5 empty] | 2024-01-02T18:46:04Z
1217 | Mark RISON | Yes | 9.3.1.22a.4 | 21 | 29 | T | 9.3.1.22a.4 | 21.29 | "soliciting 30 an HE TB PPDU or an EHT TB PPDU" -- can it solicit anything else for now? And in the future won't it be able to solicit an UHR TB PPDU? | Revert the insertion |  |  |  |  | Ali Raissina | [8 empty] | 2024-01-02T18:46:04Z
1163 | Niranjan Grandhe | Yes | 9.4 | 24 | 19 | T | 9.4 | 24.19 | For 320MHz max R2I and max I2R Nss fields are added for 320MHz. Fields other than Nsts may be required Please review and add other fields | as in comment |  |  |  |  | Christian Berger | [8 empty] | 2024-01-02T18:46:04Z
1043 | Christian Berger | No | 9.4.2 | 22 | 2 | E | 9.4.2 | 22.02 | Formating? | Fix formating. |  |  |  |  | Editor |  |  | ACCEPT | [5 empty] | 2024-01-02T18:46:04Z
1224 | Mark RISON | Yes | 9.4.2.298 | 24 |  | E | 9.4.2.298 | 0.00 | Can't have small caps in field names | Change N<small>SS</small> to NSS |  |  |  |  | Editor |  |  | ACCEPT | [5 empty] | 2024-01-02T18:46:04Z
1225 | Mark RISON | Yes | 9.4.2.298 | 24 |  | E | 9.4.2.298 | 0.00 | "NSS =320" is missing a space after the equals | As it says in the comment |  |  |  |  | Editor |  |  | ACCEPT | [5 empty] | 2024-01-02T18:46:04Z
1109 | Stephan Sand | No | 9.4.2 | 22 | 2 | T | 9.4.2 | 22.02 | An update on Table 9-371 (Extended RSN Capabilities field) with respect to the "Secure HE-LTF Support" in REVme D4.1 is missing in 11bk Subclause 9.4.2.240 (RSNXE). | Please inlcude a change of Table 9-371 (Extended RSN Capabilities field) from REVme D4.1 Subclause 9.4.2.240 (RSNXE) with respect to row Bit 8 "Secure HE-LTF Support" as follows: Bit 8 Information Secure LTF Support Note A STA sets the Secure LTF Support field to 1 when dot11SecureLTFImplemented is true. Otherwise, the STA sets the Secure LTF Support field to 0. See 11.21.6.4.5 (Secure LTF in the TB and non-TB ranging measurement exchange protocol). | [13 empty] | 2024-01-02T18:46:04Z
1218 | Mark RISON | Yes | 9.4.2.298 | 22 | 7 | E | 9.4.2.298 | 22.07 | There should be a space in "=160" (multiple instances) | As it says in the comment |  |  |  |  | Editor |  |  | ACCEPT | [5 empty] | 2024-01-02T18:46:04Z
1141 | Stephen McCann | Yes | 9.4.2.298 | 22 | 12 | E | 9.4.2.298 | 22.12 | References to 11az should be changed to REVme D4.1. This amendment is dependant on REVme and not 11az. | Change the editorial instruction reference of "subclause 9.4.2.298 on page 74 of 802.11az-2022" to "subclause 9.4.2.166 on page 1269 of IEEE P802.11REVme/D4.1". There is also another reference to 11az on P25L12 that requires an update. |  |  |  |  | Editor |  |  | ACCEPT | [5 empty] | 2024-01-02T18:46:04Z
1148 | Lisa Ward | No | 9.4.2.298 | 22 | 13 | E | 9.4.2.298 | 22.13 | editorial nit: the 'and' between Format and Bandwidth should probably have lower case 'a' to match the text in the figure. Also, the comma between non-TB ranging and 'or TB ranging" is probably not needed in the following sentence: "The Format And Bandwidth subfield indicates the requested or allocated PPDU format and bandwidth used to transmit the I2R/R2I NDP exchange as part of the non-TB ranging, or TB ranging measurement exchange" | change to: "The Format and Bandwidth subfield indicates the requested or allocated PPDU format and bandwidth used to transmit the I2R/R2I NDP exchange as part of the non-TB ranging or TB ranging measurement exchange" |  |  |  |  | Editor |  |  | REJECT "Format And Bandwidth" is a field name in .11 style, with all words capitalized. | [5 empty] | 2024-01-02T18:46:04Z
1219 | Mark RISON | Yes | 9.4.2.298 | 23 | 1 | E | 9.4.2.298 | 23.01 | Isn't the NOTE new? | Underline it |  |  |  |  | Editor |  |  | ACCEPT | [5 empty] | 2024-01-02T18:46:04Z
1011 | Chris Beg | No | 9.4.2.298 | 24 | 18 | T | 9.4.2.298 | 24.18 | The 320 MHz Ranging subelement introduces two new fields "Max R2I Nss=320MHz" and "Max I2R Nss = 320MHz". However, similar fields defined in the Ranging Parameters field (e.g., "Max R2I STS=160MHz") use STS instead of Nss. | Use consistant termonology across the Ranging Parameters field and 320 MHz Ranging subelement with respect to STS or Nss. | [13 empty] | 2024-01-02T18:46:04Z
1019 | Tomoko Adachi | Yes | 9.4.2.298 |  |  | T | 9.4.2.298 | 0.00 | It seems that 802.11az-2022 is used as the baseline as noted in pp.ll 22.12. But 802.11-REVme/D4.1 should be the one. For example, Ranging Parameter element is 9.4.2.301 in 802.11-REVme/D4.1. | Use 802.11-REVme/D4.1 as the baseline. Correct the subclause numbers, table numbers, figure numbers, the baseline text, and the instructions throughout the draft. | [13 empty] | 2024-01-02T18:46:04Z
1372 | Albert Petrick | No | 9.4.2.298 | 23 | 1 | E | 9.4.2.298 | 23.01 | Incorrect Table number for Format And Bandwith subfield | Change Table "9-322al" to "9-410" |  |  |  |  | Editor |  |  | ACCEPT | [5 empty] | 2024-01-02T18:46:04Z
1375 | Albert Petrick | No | 9.4.2.298 | 23 | 6 | E | 9.4.2.298 | 23.06 | Hyphenation: The 160 MHz single LO uses hyphen between single and LO (single-LO) in some text and not in others sentences and tables in the draft. Select a common format in the draft. | As commented. |  |  |  |  | Editor |  |  | ACCEPT | [5 empty] | 2024-01-02T18:46:04Z
1044 | Christian Berger | Yes | 9.4.2.298 | 24 | 14 | T | 9.4.2.298 | 24.14 | "The Transmit Power Envelope subelement has the same definition as the Transmit Power Envelope element" - how can a subelement be an element? The table specifies subelement ID 3, but this element has ID 195 - In my mind this needs at least a wrapper. | Create a wrapper with ID 3 and length that hold this Transmit Power Envelope element inside; alternatively remove this from Ranging Parameters element and include as a separate element in the frame(s) in question. | [13 empty] | 2024-01-02T18:46:04Z
1075 | Sigurd Schelstraete | Yes | 9.4.2.298 | 22 | 3 | T | 9.4.2.298 | 22.03 | "9.4.2.298 Ranging Parameters element". Wrong section number. Should be 9.4.2.301. | Use correct references (i.e. references to 802.11-REVme/D4.1). Similar for figure numbering. | [13 empty] | 2024-01-02T18:46:04Z
1076 | Sigurd Schelstraete | Yes | 9.4.2.298 | 23 | 1 | T | 9.4.2.298 | 23.01 | Tale 9-322al: field values 6 and 7 are added, but not explained. | See comment | [13 empty] | 2024-01-02T18:46:04Z
1110 | Stephan Sand | Yes | 9.4.2.298 | 25 | 4 | T | 9.4.2.298 | 25.04 | The Secure HE-LTF subelement needs to be updated. In particular Table 9-413 (Secure HE-LTF protocol section identifier) only defines a Protocol Version 0 for 27.3.18a (HE Ranging NDP and HE TB Ranging NDP), but non for EHT Ranging NDP and EHT TB Ranging NDP. | Please add after "27.3.18a (HE Ranging NDP and HE TB Ranging NDP)" "or 36.3.4.1 (EHT Ranging NDP) and 36.3.4.2 (EHT TB Ranging NDP)" | [13 empty] | 2024-01-02T18:46:04Z
1147 | Stephan Sand | Yes | 9.4.2.298 | 22 | 8 | T | 9.4.2.298 | 22.08 | The Max R2I LTF Total and Max I2R LTF Total field are currently only considering HE-LTFs but not EHT-LTFs see P1518L47-65 in REVme D4.1. | Please remove "HE-" from each occurence of "HE-LTF" in P1518L47-65 in REVme D4.1. | [13 empty] | 2024-01-02T18:46:04Z
1152 | Alireza Raissinia | No | 9.4.2.298 | 23 | 7 and 8 | E | 9.4.2.298 | 23.07 | Either change the occurrences of "single-LO" to "single RF LO" or change the text in the table 9-322al so that they are aligned | As per comment |  |  |  |  | Editor |  |  | REVISE TGbk Editor: adopt the first option: change all uses of "single-LO" to "single RF LO" | [5 empty] | 2024-01-02T18:46:04Z
1013 | Carol Ansley | No | 9.4.2.298 | 24 | 1 | E | 9.4.2.298 | 24.01 | spelling error and capitalization error in edit directions | Existing: Insert one new subelment id for transmit power envelop and another new subelement id for the Correct to: Insert one new subelement ID for transmit power envelope and another new subelement ID for the |  |  |  |  | Editor |  |  | ACCEPT | [5 empty] | 2024-01-02T18:46:04Z
1153 | Alireza Raissinia | No | 9.4.2.298 | 24 | 2 | E | 9.4.2.298 | 24.02 | Replace the phrase "Max R2I STS =320 MHz and Max I2R STS = 320 MHz values" with "320MHz Ranging subelement" in the editor instruction | As per comment |  |  |  |  | Editor |  |  | ACCEPT | [5 empty] | 2024-01-02T18:46:04Z
1014 | Carol Ansley | No | 9.4.2.298 | 24 | 6 | E | 9.4.2.298 | 24.06 | Wrong Pronoun | Existing: indicates for the bandwidth of Correction: indicates for a bandwidth of Also line 9 and 21, as well as line 1 of page 24 |  |  |  |  | Editor |  |  | ACCEPT | [5 empty] | 2024-01-02T18:46:04Z
1220 | Mark RISON | Yes | 9.4.2.298 | 23 | 1 | T | 9.4.2.298 | 23.01 | dot11NGVOptionImplemented doesn't exist | Delete the NOTE and rows 6 and 7 | [13 empty] | 2024-01-02T18:46:04Z
1223 | Mark RISON | Yes | 9.4.2.298 | 24 | 6 | E | 9.4.2.298 | 24.06 | "for the bandwidth of 160 MHz" is extremely odd | Change to "for 160 MHz bandwidth". Ditto at line 9 |  |  |  |  | Editor |  |  | ACCEPT | [5 empty] | 2024-01-02T18:46:04Z
1055 | Michael Grigat | No | 9.4.2.298 | 24 | 12 | E | 9.4.2.298 | 24.12 | Typo "sublements" | Correct typo: "subelements" |  |  |  |  | Editor |  |  | ACCEPT | [5 empty] | 2024-01-02T18:46:04Z
1221 | Mark RISON | Yes | 9.4.2.298 | 23 | 1 | T | 9.4.2.298 | 23.01 | Is it not possible to do EHT with >1 LO? | Either delete "(single RF LO)" (and "as 320 MHz single-LO" at line 7) or add a row for two separate RF LOs | [13 empty] | 2024-01-02T18:46:04Z
1222 | Mark RISON | Yes | 9.4.2.298 | 23 | 7 | T | 9.4.2.298 | 23.07 | Why no support for 320M 1-LO with 160M 2-LO? | Clarify | [13 empty] | 2024-01-02T18:46:04Z
1226 | Mark RISON | Yes | 9.4.2.298 | 24 | 21 | T | 9.4.2.298 | 24.21 | "indicates for the bandwidth of 320 MHz the maximum 22 number of spatial streams to be used in R2I NDP in the session. " -- indicates it how? Is 0 reserved? Also odd wording | Change to "contains, for 320 MHz bandwidth, the maximum number of spatial streams to be used in an R2I NDP in the session, minus one.". Similarly at top of next page | [13 empty] | 2024-01-02T18:46:04Z
1356 | Mark RISON | Yes | A | 97 |  | T | A | 0.00 | What has changed on this page? | Clarify |  |  |  |  | Jonathan Segev | [8 empty] | 2024-01-02T18:46:04Z
1139 | Stephen McCann | No | 9.4.2.298 | 24 | 12 | E | 9.4.2.298 | 24.12 | The new text from P24L14 to P25L9 does not need to be underlined, as the editing instruction says "insert" P24L12. | Remove the underline for all of the cited text. |  |  |  |  | Editor |  |  | ACCEPT | [5 empty] | 2024-01-02T18:46:04Z
1008 | Chris Beg | No | 9.4.2.298 | 24 | 19 | E | 9.4.2.298 | 24.19 | Add missing space between the words "Ranging" and"subelement" in "Figure 9-1001bba --320 MHzRangingsubelement format". | As in comment |  |  |  |  | Editor |  |  | ACCEPT | [5 empty] | 2024-01-02T18:46:04Z
1015 | Shuling feng | No | 9.4.2.298 | 24 | 19 | E | 9.4.2.298 | 24.19 | Tile of Figure 9-1001bba "320 MHz Rangingsubelement format" should be corrected to "320MHz Ranging subelement format" | see comment |  |  |  |  | Editor |  |  | ACCEPT | [5 empty] | 2024-01-02T18:46:04Z
1056 | Michael Grigat | No | 9.4.2.298 | 24 | 19 | E | 9.4.2.298 | 24.19 | Missing space "Rangingsublement" in fig.title | Add space: "Ranging subelement" |  |  |  |  | Editor |  |  | ACCEPT | [5 empty] | 2024-01-02T18:46:04Z
1357 | Mark RISON | Yes | B | 98 |  | T | B | 0.00 | What has changed on this page? There must be some PICS entries for 11bk, surely? | Clarify |  |  |  |  | Jonathan Segev | [8 empty] | 2024-01-02T18:46:04Z
1140 | Stephen McCann | No | 9.4.2.298 | 24 | 19 | E | 9.4.2.298 | 24.19 | typo - missing space in Figure 9-1001bba title | Change the title of Figure 9-1001bba to "320 MHz Ranging subelement format" |  |  |  |  | Editor |  |  | ACCEPT | [5 empty] | 2024-01-02T18:46:04Z
1227 | Mark RISON | Yes | 9.4.2.298 | 25 | 3 | E | 9.4.2.298 | 25.03 | "set to one" "set to zero" -- I think we normally use numbers here | Change to "set to 1" and "set to 0" |  |  |  |  | Editor |  |  | ACCEPT | [5 empty] | 2024-01-02T18:46:04Z
1154 | Alireza Raissinia | No | 9.4.2.298 | 25 26 27 | 6 22 23 | E | 9.4.2.298 | 25.06 | Should "11-14aa" be hyperlink for ease of lookup? | As per comment |  |  |  |  | Editor |  |  | ACCEPT | [5 empty] | 2024-01-02T18:46:04Z
1006 | Rojan Chitrakar | Yes | B.4 | 98 | 3 | T | B.4 | 98.03 | PICS is missing | Added relevant PICS |  |  |  |  | Jonathan Segev | [8 empty] | 2024-01-02T18:46:04Z
1228 | Mark RISON | Yes | 9.4.2.298 | 25 | 8 | E | 9.4.2.298 | 25.08 | "Disabled Subchannel Bitmap" should be lowercase | As it says in the comment |  |  |  |  | Editor |  |  | ACCEPT | [5 empty] | 2024-01-02T18:46:04Z
1020 | Tomoko Adachi | Yes | 9.4.2.298 | 25 | 12 | E | 9.4.2.298 | 25.12 | "... make corresponding changes throughput the ..." should be ""... make corresponding changes throughout the ..." | As in comment. |  |  |  |  | Editor |  |  | ACCEPT | [5 empty] | 2024-01-02T18:46:04Z
1057 | Michael Grigat | No | 9.4.2.298 | 25 | 12 | E | 9.4.2.298 | 25.12 | Typo "throughput" in explanation text | Correct typo: "throughout" |  |  |  |  | Editor |  |  | ACCEPT | [5 empty] | 2024-01-02T18:46:04Z
1362 | Mark Hamilton | Yes | 9.4.2.298 (sic) | 25 | 12 | E | 9.4.2.298 (sic) | 25.12 | Inadequate editor instructions, "make corresponding changes throughout the 11az text..." For one thing, at the time of this roll-in, "11az text" no longer has meaning, so the scope of the changes cannot be determined. But, specific changes would be better, anyway. | Show the changes, explicitly |  |  |  |  | Editor |  |  | REVISE TGbk Editor: change the instructions to use REVme as the baseline (which currently includes 11az). | [5 empty] | 2024-01-02T18:46:04Z
1089 | Sigurd Schelstraete | Yes | B.4 | 98 | 3 | T | B.4 | 98.03 | Section B.4 is empty | Complete PICS |  |  |  |  | Jonathan Segev | [8 empty] | 2024-01-02T18:46:04Z
1000 | Yusuke Asai | No | A | 97 | 1 | E | A | 97.01 | There is no information on the page of Annex A, and thus the page should be removed. | As in comment. |  |  |  |  | Editor |  |  | ACCEPT | [5 empty] | 2024-01-02T18:46:04Z
1119 | Stephan Sand | Yes | B.4 | 98 | 4 | T | B.4 | 98.04 | The PICS CFTB, CFNT, CFPT, CFPS, and EP7.1 have in the STATUS column CFHE but not CFEHT and should be generalized to include CFEHT. | Please change the Status column of the PICS CFTB, CFNT, CFPT, CFPS, and EP7.1 from "CFHE:O" to "(CFHE OR CFEHT):O" |  |  |  |  | Jonathan Segev | [8 empty] | 2024-01-02T18:46:04Z
1120 | Stephan Sand | Yes | B.4 | 98 | 4 | T | B.4 | 98.04 | The base line REVme D4.1 defines the following PICS features for Enhanced Positioning with respect to HE: EPP1.1 HE ranging NDP EPP1.2 HE ranging NDP with secure HE-LTFs EPP1.3 HE TB ranging NDP EPP1.4 HE TB ranging NDP with secure HE-LTFs Generalize the MIBs so that they are applicable both to HE or EHT | Please repalce in the Protocol capability column "HE ranging" and "HE TB ranging" with "HE/EHT ranging" and "HE/EHT TB ranging" and in the References column for EPP1 add 36.3 (EHT PHY), for EPP1.1 add 36.3.4.1 (EHT Ranging NDP), for EPP1.2 add 36.3.4.1 (EHT Ranging NDP), for EPP1.3 add 36.3.4.2 (EHT TB Ranging NDP), and for EPP1.4 add 36.3.4.2 (EHT TB Ranging NDP). |  |  |  |  | Jonathan Segev | [8 empty] | 2024-01-02T18:46:04Z
1001 | Yusuke Asai | No | B | 98 | 1 | E | B | 98.01 | There is no information on the page of Annex B, and thus the page should be removed. | As in comment. |  |  |  |  | Editor |  |  | ACCEPT | [5 empty] | 2024-01-02T18:46:04Z
1127 | Michael Montemurro | No | B.4 | 98 | 3 | T | B.4 | 98.03 | In this draft, there are no updates to the PICS. Surely this amendement define some requirments that need to be reflected in the PICs | Update the PICS to summarize the requirements given in this amendment. |  |  |  |  | Jonathan Segev | [8 empty] | 2024-01-02T18:46:04Z
1369 | Mark Hamilton | Yes | B.4 | 98 | 4 | T | B.4 | 98.04 | Annex B update information is missing | Add the PICS details for 320 MHz prositioning support |  |  |  |  | Jonathan Segev | [8 empty] | 2024-01-02T18:46:04Z
1002 | Yusuke Asai | No | C | 99 | 1 | E | C | 99.01 | There is no information on the page of Annex C, and thus the page should be removed. | As in comment. |  |  |  |  | Editor |  |  | ACCEPT | [5 empty] | 2024-01-02T18:46:04Z
1135 | Joseph Levy | No | Baseline |  |  | T | Baseline | 0.00 | In 9.3.1.19 of 802.11me D4.1, p 675 line 49, there are references to HE-LTF, should these be changed to LTF as has been done in other location in clause 9? This seems to be inconstant. | Please review baseline use of HE-LTF in clause 9 that relate to 802.11bk, and correct as necessary. |  |  |  |  | Ali Raissina | [8 empty] | 2024-01-02T18:46:04Z
1358 | Mark RISON | Yes | C | 99 |  | T | C | 0.00 | What has changed on this page? There must be some MIB attributes for 11bk, surely? | Clarify |  |  |  |  | Jonathan Segev | [8 empty] | 2024-01-02T18:46:04Z
1090 | Sigurd Schelstraete | Yes | C.3 | 99 | 2 | T | C.3 | 99.02 | Section C.3 is empty | Complete MIB |  |  |  |  | Jonathan Segev | [8 empty] | 2024-01-02T18:46:04Z
1370 | Mark Hamilton | Yes | C | 99 | 1 | E | C | 99.01 | Annex C has no changes | Remove Annex C from the amendment, as no changes appear to be made or necessary. |  |  |  |  | Editor |  |  | ACCEPT | [5 empty] | 2024-01-02T18:46:04Z
1121 | Stephan Sand | Yes | C.3 | 99 | 2 | T | C.3 | 99.02 | The description of the MIB attribute dot11SecureLTFImplemented needs to be updated in the base line | Please add the MIB attribute dot11SecureLTFImplemented to 11bk and replace "HE-LTF" with "LTF" |  |  |  |  | Jonathan Segev | [8 empty] | 2024-01-02T18:46:04Z
1128 | Michael Montemurro | No | C.3 | 99 | 2 | T | C.3 | 99.02 | In this draft, there are no updates to the MIB Surely this amendement define some parameters that need to be reflected in the MIB | Update the MIB to add any MIB variables that have been added to this amendment. Surely this is one: dot11NGVOptionImplemented. |  |  |  |  | Jonathan Segev | [8 empty] | 2024-01-02T18:46:04Z
1122 | Stephan Sand | No | C.3 | 99 | 2 | E | C.3 | 99.02 | Annex AE from the base line needs to be udpated in 11bk as several occurences of "secure HE-LTF" should be replaced with "secure LTF". | As in comment |  |  |  |  | Editor |  |  | ACCEPT | [5 empty] | 2024-01-02T18:46:04Z
1170 | Shuntaro SUZUKI | No | Participants | 8 | 9 | E | Participants | 8.09 | "Task Group az" should be modified to "Task Group bk". | As in comment. |  |  |  |  | Editor |  |  | ACCEPT | [5 empty] | 2024-01-02T18:46:04Z
1371 | Albert Petrick | No | Participants | 8 | 9 | E | Participants | 8.09 | typo | change "az" to "bk" |  |  |  |  | Editor |  |  | ACCEPT | [5 empty] | 2024-01-02T18:46:04Z
1129 | Joseph Levy | Yes | Title Page | 14 | 8 | T | Title Page | 14.08 | Now that 802.11bf will follow 802.11bk, it should be removed from the list of amendments. | Delete: "IEEE Std 802.11bfTM/D1.0, " |  |  |  |  | Jonathan Segev | [8 empty] | 2024-01-02T18:46:04Z