## Cover Page
IEEE P802.11 Wireless LANs
Submission
Designator: | doc.: IEEE 802.11-24/0472r3
First Author: | Edward Au (Huawei Technologies)
Subject: | REVme SA ballot 2: EDITOR2 ad-hoc Comments
Full Date: | 2024-04-17
Author(s): | Name(s) | Edward Au
| Company | Huawei Technologies
| Address | 400-303 Terry Fox Drive, Ottawa, Ontario, Canada, K2K 3J1
Phone:
Fax:
| email: | edward.ks.au@gmail.com
Abstract:
This document contains comments in the "ED2" group, submitted on P802.11REVme recirculation SA ballot on D5.0.

## Revision History
Revision | Date | Description
0 | 2024-03-07 | 35 comments assigned to ED2 ad-hoc from the initial SA ballot on D5.0
1 | 2024-03-14 | 18 comments are ready for motion. Please refer to the tab "Motion ED2-SA2-001" for details.
2 | 2024-03-15 | CID 7118 is deferred based on request. Editorial instruction of CID 7171 is updated.
3 | 2024-04-17 | CID 7138 is assigned to ED2 ad-hoc. 18 comments are ready for motion. Please refer to the tab "Motion ED2-SA2-002" for details.

## Motion ED2-SA2-002
CID | Commenter | LB | Draft | Clause Number(C) | Page(C) | Line(C) | Type of Comment | Part of No Vote | Page | Line | Clause | Duplicate of CID | Resn Status | Assignee | Submission | Motion Number | Comment | Proposed Change | Resolution | Owning Ad-hoc | Comment Group | Ad-hoc Status | Ad-hoc Notes | Edit Status | Edit Notes | Edited in Draft | Last Updated | Last Updated By
7139 | Levy, Joseph | 1002 | 5 | 11.21.6.2 | 2697 | 45 | E | No | 2697 | 45 | 11.21.6.2 |  | J | Edward Au | 24/0692r1 |  | RSTA and ISTA are defined in the clause 3.4, but they should also be defined on first use in each major clause. | Replace "… an ISTA and an RSTA along with the associated scheduling..." With: "… an initiating STA (ISTA) and a responding STA (RSTA) along with the associated scheduling..." | REJECTED (ED2: 2024-04-16 22:08:35Z) The IEEE SA Standards Style Manual tells us: • Within text, the acronym or abbreviation should follow the first use of the full term (the first time in the introduction, then the first time in the body of the document, and then the first time in any annexes in which the acronym appears). RSTA occurs in exactly one definition in clause 3 (Null-SAC-HE-LTF), and it is expanded on first use in that definition. The first usage after clause 3 is in 4.3.22.19, where it is also expanded. No problem found. ISTA also occurs in exactly one definition in clause 3 (Null-SAC-HE-LTF), and it is expanded on first use in that definition. The first usage after clause 3 is also in 4.3.22.19, where it is also expanded. No problem found. | ED2 | Motion ED2-SA2-002 | Ready for Motion | ED2: 2024-04-16 22:09:32Z - status set to: Ready for Motion ED2: 2024-04-05 17:48:04Z - status set to: Discuss Draft rejection reason prepared by Mark H: The IEEE SA Standards Style Manual tells us: - Within text, the acronym or abbreviation should follow the first use of the full term (the first time in the introduction, then the first time in the body of the document, and then the first time in any annexes in which the acronym appears). The CRC has interpreted this for 802.11, that the preferred ‘rule’ is that an acronym must be shown with expansion at first use in each definition (individually) in clause 3, and then again at first use beyond clause 3, globally (not per major clause). |  |  |  | 2024-04-16 22:10 | ED2
7140 | Levy, Joseph | 1002 | 5 | P.3 | 6125 | 56 | E | No | 6125 | 56 | P.3 |  | A | Edward Au | 24/0692r1 |  | RSTA and ISTA are defined in the clause 3.4, but they should also be defined on first use in each major clause. | Replace "… between ISTA and RSTA." With: "… between an initiating STA (ISTA) and a responding STA (RSTA)." | ACCEPTED (ED2: 2024-04-16 22:09:44Z) | ED2 | Motion ED2-SA2-002 | Ready for Motion | ED2: 2024-04-16 22:09:48Z - status set to: Ready for Motion ED2: 2024-04-05 17:48:27Z - status set to: Discuss Draft rejection reason prepared by Mark H: The IEEE SA Standards Style Manual tells us: - Within text, the acronym or abbreviation should follow the first use of the full term (the first time in the introduction, then the first time in the body of the document, and then the first time in any annexes in which the acronym appears). The CRC has interpreted this for 802.11, that the preferred ‘rule’ is that an acronym must be shown with expansion at first use in each definition (individually) in clause 3, and then again at first use beyond clause 3, globally (not per major clause). |  |  |  | 2024-04-16 22:10 | ED2
7218 | RISON, Mark | 1002 | 5 | L |  |  | E | Yes |  |  | L |  | V | Dave HALASZ | 24/0689r2 |  | "Group Addressed Traffic Indicator field" -- no such field | Delete "Group Addressed " (16x) | REVISED (ED2: 2024-04-16 21:10:26Z) Incorporate the changes in https://mentor.ieee.org/802.11/dcn/24/11-24-0689-02-000m-cids-7218-7219.docx, for CID 7218. | ED2 | Motion ED2-SA2-002 | Ready for Motion | ED2: 2024-04-16 21:10:38Z - status set to: Ready for Motion ED2: 2024-03-14 10:45:02Z - status set to: More Work Required ED2: 2024-03-10 22:35:51Z - status set to: Review |  |  |  | 2024-04-16 21:11 | ED2
7210 | RISON, Mark | 1002 | 5 | C.3 |  |  | E | Yes |  |  | C.3 |  | A | Edward Au | 24/0649r1 |  | "{false}" and "{ false}" should be "{ false }" | As it says in the comment | ACCEPTED (ED2: 2024-04-16 22:21:41Z) Note to the Editors: • The locations of {false} are: 5287.64, 5288.29, 5288.59, 5289.39, 5290.21, 5290.51, 5297.50, 5298.36, 5298.50, 5298.64, 5301.61, 5302.52, 5303.4, 5303.17, 5303.31, 5305.28, 5305.40, 5307.25, 5353.58. • The locations of { false} are: 5354.21, 5354.35, 5354.50, 5355.15, 5355.42, 5356.5, 5356.32, 5356.60, 5357.26, 5357.54, 5358.18, 5358.46, 5359.9, 5359.47, 5360.12, 5360.39, 5360.54, 5361.18, 5361.33, 5361.60, 5362.23, 5362.50, 5363.14, 5363.41, 5363.59, 5364.10, 5364.35, 5364.52. | ED2 | Motion ED2-SA2-002 | Ready for Motion | ED2: 2024-04-16 22:21:45Z - status set to: Ready for Motion ED2: 2024-04-05 17:40:15Z - status set to: Review |  |  |  | 2024-04-16 22:22 | ED2
7186 | RISON, Mark | 1002 | 5 | 11.21.6.1.3 | 2698 | 8 | E | Yes | 2698 | 8 | 11.21.6.1.3 |  | V | Edward Au | 24/0649r1 |  | "use of protected management frames" should be "use of protected Management frames" | As it says in the comment | REVISED (ED2: 2024-04-16 22:19:11Z) At 2698.8, change “protected management frames” to “management frame protection”. | ED2 | Motion ED2-SA2-002 | Ready for Motion | ED2: 2024-04-16 22:19:08Z - status set to: Ready for Motion ED2: 2024-04-05 16:59:28Z - status set to: Review |  |  |  | 2024-04-16 22:19 | ED2
7182 | RISON, Mark | 1002 | 5 | 10.5 | 2396 | 35 | E | Yes | 2396 | 35 | 10.5 |  | A | Edward Au | 24/0649r1 |  | "the length of page slice" should be "the length of the page slice" | As it says in the comment | ACCEPTED (ED2: 2024-04-16 22:14:47Z) | ED2 | Motion ED2-SA2-002 | Ready for Motion | ED2: 2024-04-16 22:14:51Z - status set to: Ready for Motion ED2: 2024-04-05 16:46:27Z - status set to: Review |  |  |  | 2024-04-16 22:15 | ED2
7178 | RISON, Mark | 1002 | 5 | 11.22.3.3.6 | 2824 | 4 | E | Yes | 2824 | 4 | 11.22.3.3.6 |  | A | Edward Au | 24/0649r1 |  | "Geospatial location" should be lowercase. Also at 5775.23. Ditto "Civic Location information" at 2636.65 | As it says in the comment | ACCEPTED (ED2: 2024-04-16 22:19:36Z) | ED2 | Motion ED2-SA2-002 | Ready for Motion | ED2: 2024-04-16 22:19:39Z - status set to: Ready for Motion ED2: 2024-04-05 17:02:21Z - status set to: Review |  |  |  | 2024-04-16 22:20 | ED2
7141 | Levy, Joseph | 1002 | 5 | AD | 6200 | 10 | E | No | 6200 | 10 | AD |  | A | Edward Au | 24/0692r1 |  | RSTA and ISTA are defined in the clause 3.4, but they should also be defined on first use in each major clause. | Replace "… the ISTA and RSTA ..." With: "… the initiating STA (ISTA) and responding STA (RSTA) ..." | ACCEPTED (ED2: 2024-04-16 22:09:58Z) | ED2 | Motion ED2-SA2-002 | Ready for Motion | ED2: 2024-04-16 22:10:01Z - status set to: Ready for Motion ED2: 2024-04-05 17:48:13Z - status set to: Discuss Draft rejection reason prepared by Mark H: The IEEE SA Standards Style Manual tells us: - Within text, the acronym or abbreviation should follow the first use of the full term (the first time in the introduction, then the first time in the body of the document, and then the first time in any annexes in which the acronym appears). The CRC has interpreted this for 802.11, that the preferred ‘rule’ is that an acronym must be shown with expansion at first use in each definition (individually) in clause 3, and then again at first use beyond clause 3, globally (not per major clause). |  |  |  | 2024-04-16 22:10 | ED2
7165 | RISON, Mark | 1002 | 5 | 12.4.7.2.1 | 3008 | 60 | E | Yes | 3008 | 60 | 12.4.7.2.1 |  | A | Mark RISON | 24/0702r0 |  | "integer-to-octet string conversion" should be spaces not hyphens | As it says in the comment | ACCEPTED (ED2: 2024-04-16 20:21:46Z) | ED2 | Motion ED2-SA2-002 | Ready for Motion | ED2: 2024-04-16 20:22:42Z - status set to: Ready for Motion ED2: 2024-03-14 10:49:23Z - status set to: More Work Required ED2: 2024-03-13 15:54:16Z - status set to: Review |  |  |  | 2024-04-16 20:25 | ED2
7002 | Adachi, Tomoko | 1002 | 5 | 11.21.15 |  |  | E | No |  |  | 11.21.15 |  | V | Edward Au | 24/0649r1 |  | "off-channel" vs. "off channel". The former one seems to be the correct term. | Change "off channel" appearing in pp.ll 278.19 to "off-channel". | REVISED (ED2: 2024-04-16 22:18:38Z) At 1168.15, replace “off channel” with “off-channel”. | ED2 | Motion ED2-SA2-002 | Ready for Motion | ED2: 2024-04-16 22:18:42Z - status set to: Ready for Motion ED2: 2024-04-05 16:58:16Z - status set to: Review |  |  |  | 2024-04-16 22:19 | ED2
7138 | Levy, Joseph | 1002 | 5 | 9.3.1.19 | 692 | 22 | E | No | 692 | 22 | 9.3.1.19 |  | J | Mark HAMILTON | 24/0692r1 |  | RSTA and ISTA are defined in the clause 3.4, but they should also be defined on first use in each major clause. | Replace "RSTA or ISTA" With: "responding STA (RSTA) or initiating STA (ISTA)" | REJECTED (ED2: 2024-04-16 22:09:01Z) The IEEE SA Standards Style Manual tells us: • Within text, the acronym or abbreviation should follow the first use of the full term (the first time in the introduction, then the first time in the body of the document, and then the first time in any annexes in which the acronym appears). RSTA occurs in exactly one definition in clause 3 (Null-SAC-HE-LTF), and it is expanded on first use in that definition. The first usage after clause 3 is in 4.3.22.19, where it is also expanded. No problem found. ISTA also occurs in exactly one definition in clause 3 (Null-SAC-HE-LTF), and it is expanded on first use in that definition. The first usage after clause 3 is also in 4.3.22.19, where it is also expanded. No problem found. | ED2 | Motion ED2-SA2-002 | Ready for Motion | ED2: 2024-04-16 22:09:21Z - status set to: Ready for Motion ED2: 2024-04-05 20:03:41Z - status set to: Discuss ED1: 2024-03-13 18:21:16Z - status set to: More work required. ED1: 2024-03-08 11:52:44Z - status set to: Discuss Draft rejection reason prepared by Mark H: The IEEE SA Standards Style Manual tells us: - Within text, the acronym or abbreviation should follow the first use of the full term (the first time in the introduction, then the first time in the body of the document, and then the first time in any annexes in which the acronym appears). The CRC has interpreted this for 802.11, that the preferred ‘rule’ is that an acronym must be shown with expansion at first use in each definition (individually) in clause 3, and then again at first use beyond clause 3, globally (not per major clause). |  |  |  | 2024-04-16 22:09 | ED2
7118 | Levy, Joseph | 1002 | 5 | 12.6.1.2.2 | 3050 | 33 | E | No | 3050 | 33 | 12.6.1.2.2 |  | V | Joseph Levy | 24/0684r1 |  | The statement "BSS transition by the STA within the ESS" is grammatically confusing and awkward. | Replace: "BSS transition by the STA within the ESS" With: "The STA transitioning to a different BSS within the ESS" | REVISED (ED2: 2024-04-16 20:49:45Z) Replace: "BSS transition by the STA within the ESS" With: "Reassociation" | ED2 | Motion ED2-SA2-002 | Ready for Motion | ED2: 2024-04-16 20:49:51Z - status set to: Ready for Motion ED2: 2024-03-14 21:15:12Z - status set to: More Work Required ED2: 2024-03-14 10:51:15Z - status set to: Ready for Motion ED2: 2024-03-13 16:01:31Z - status set to: Review |  |  |  | 2024-04-16 22:08 | ED2
7117 | Levy, Joseph | 1002 | 5 | 12.6.1.2.2 | 3051 | 30 | E | No | 3051 | 30 | 12.6.1.2.2 |  | V | Joseph Levy | 24/0684r1 |  | The statement "a STA BSS transitioning with in an ESS" is grammatically confusing and basically incorrect. | Replace: "a STA BSS transitioning with in an ESS" With: "a STA transitioning to a different BSS within the ESS" | REVISED (ED2: 2024-04-16 20:49:00Z) Replace: "a STA BSS transitioning within an ESS" With: "a STA (re)associating within the ESS" | ED2 | Motion ED2-SA2-002 | Ready for Motion | ED2: 2024-04-16 20:49:04Z - status set to: Ready for Motion ED2: 2024-03-14 10:51:32Z - status set to: More Work Required ED2: 2024-03-13 19:49:47Z - status set to: Review |  |  |  | 2024-04-16 22:08 | ED2
7037 | Motozuka, Hiroyuki | 1002 | 5 | 26.8.3.3 | 4137 | 17 | E | No | 4137 | 17 | 26.8.3.3 |  | J | Edward Au | 24/0649r1 |  | I think there're Grammar errors. | Change "while it is recommended that the TWT scheduled STA not transmit using EDCA within or outside TWT SPs," to "while it is not recommended that the TWT scheduled STA transmits frames using EDCA within or outside TWT SPs," | REJECTED (ED2: 2024-04-16 22:20:24Z) The grammar is correct. The proposed text change will change the meaning of the paragraph. The intent is to recommend not to do something. | ED2 | Motion ED2-SA2-002 | Ready for Motion | ED2: 2024-04-16 22:20:28Z - status set to: Ready for Motion ED2: 2024-04-05 17:08:28Z - status set to: Review |  |  |  | 2024-04-16 22:21 | ED2
7036 | Motozuka, Hiroyuki | 1002 | 5 | 26.9.1 | 4149 | 45 | E | No | 4149 | 45 | 26.9.1 |  | A | Edward Au | 24/0649r1 |  | Missing hyperlink for "11.40" | Please add hyperlink to subclause 11.40 (Notification of operating mode changes) | ACCEPTED (ED2: 2024-04-16 22:21:10Z) | ED2 | Motion ED2-SA2-002 | Ready for Motion | ED2: 2024-04-16 22:21:12Z - status set to: Ready for Motion ED2: 2024-04-05 17:09:08Z - status set to: Review |  |  |  | 2024-04-16 22:21 | ED2
7035 | Patil, Abhishek | 1002 | 5 | 11.1.3.8.4 | 2461 | 18 | E | No | 2461 | 18 | 11.1.3.8.4 |  | A | Edward Au | 24/0649r1 |  | The NOTE starting line 18 must follow the first paragraph (i.e., after the 2nd bullet that ends on line 10). The NOTE was accidentally moved after the 2nd paragraph when resolution for CID 4000 was executed (which lead to the creation of the 2nd paragraph). | Move the cited NOTE to come before the 2nd paragraph in this subclause. | ACCEPTED (ED2: 2024-04-16 22:20:08Z) | ED2 | Motion ED2-SA2-002 | Ready for Motion | ED2: 2024-04-16 22:20:07Z - status set to: Ready for Motion ED2: 2024-04-05 17:05:09Z - status set to: Review |  |  |  | 2024-04-16 22:20 | ED2
7004 | Ward, Lisa | 1002 | 5 | 11.10.10.3 | 2639 | 49 | E | No | 2639 | 49 | 11.10.10.3 |  | A | Edward Au | 24/0649r1 |  | it looks like the sentence wasn't completed in the following: "If the AP sending is collocated with a DMG AP that is location capable, the collocated DMG AP should be included in the lis" | Change to: "If the AP sending is collocated with a DMG AP that is location capable, the collocated DMG AP should be included in the list." | ACCEPTED (ED2: 2024-04-16 22:17:47Z) | ED2 | Motion ED2-SA2-002 | Ready for Motion | ED2: 2024-04-16 22:17:46Z - status set to: Ready for Motion ED2: 2024-04-05 16:50:50Z - status set to: Review |  |  |  | 2024-04-16 22:18 | ED2
7177 | RISON, Mark | 1002 | 5 | 11.10.10.3 | 2638 | 48 | E | Yes | 2638 | 48 | 11.10.10.3 |  | A | Edward Au | 24/0649r1 |  | "Geospatial Location capability" should be lowercase | As it says in the comment | ACCEPTED (ED2: 2024-04-16 22:16:41Z) | ED2 | Motion ED2-SA2-002 | Ready for Motion | ED2: 2024-04-16 22:16:39Z - status set to: Ready for Motion ED2: 2024-04-05 16:49:06Z - status set to: Review |  |  |  | 2024-04-16 22:17 | ED2

## Motion ED2-SA2-001
CID | Commenter | LB | Draft | Clause Number(C) | Page(C) | Line(C) | Type of Comment | Part of No Vote | Page | Line | Clause | Duplicate of CID | Resn Status | Assignee | Submission | Motion Number | Comment | Proposed Change | Resolution | Owning Ad-hoc | Comment Group | Ad-hoc Status | Ad-hoc Notes | Edit Status | Edit Notes | Edited in Draft | Last Updated | Last Updated By
7170 | RISON, Mark | 1002 | 5 | 25.5.2 | 3990 | 51 | E | Yes | 3990 | 51 | 25.5.2 |  | A | Edward Au | 24/0473r1 |  | "540MHz" should be "540 MHz" | As it says in the comment | ACCEPTED (ED2: 2024-03-14 10:42:21Z) | ED2 | Motion ED2-SA2-001 | Ready for Motion | ED2: 2024-03-14 10:42:19Z - status set to: Ready for Motion ED2: 2024-03-10 16:14:52Z - status set to: Review |  |  |  | 2024-03-14 10:42 | ED2
7216 | RISON, Mark | 1002 | 5 | 12.5.4.2 | 3038 | 65 | E | Yes | 3038 | 65 | 12.5.4.2 |  | A | Edward Au | 24/0546r1 |  | "bit 4 reserved" should be "bit 4 is reserved" | As it says in the comment | ACCEPTED (ED2: 2024-03-14 10:48:35Z) | ED2 | Motion ED2-SA2-001 | Ready for Motion | ED2: 2024-03-14 10:48:34Z - status set to: Ready for Motion ED2: 2024-03-13 15:50:52Z - status set to: Review |  |  |  | 2024-03-14 10:49 | ED2
7214 | RISON, Mark | 1002 | 5 | 21 |  |  | E | Yes |  |  | 21 |  | A | Edward Au | 24/0473r1 |  | "0MHz" should be "0 MHz" except in 40MHzOperatingClass, N_20MHz, RPL_PSRR,20MHz, <omega>_20MHz, LTF_80MHz, dot11*, ht20MHzProtection, width10MHz(2), width20MHz(3) | Fix in Figure 21-7--Transmitter block diagram for the VHT-SIG-B field of a 20 MHz, 40 MHz, and 80 MHz VHT MU PPDU (2x) Figure 21-8--Transmitter block diagram for the VHT-SIG-B field of a 160 MHz VHT SU PPDU Figure 25-15--Transmitter block diagram for CMMG SC mode SIG field Table 27-59--Minimum required adjacent and nonadjacent channel rejection levels (2x) Figure 30-2--An example of a WUR FDMA PPDU for 40 MHz channel widths (2x) Figure 30-3--An example of a WUR FDMA PPDU for 80 MHz channel widths (4x) Figure 30-16--PHY transmit state machine (6x) | ACCEPTED (ED2: 2024-03-14 10:40:36Z) | ED2 | Motion ED2-SA2-001 | Ready for Motion | ED2: 2024-03-14 10:40:42Z - status set to: Ready for Motion ED2: 2024-03-10 16:00:45Z - status set to: Review |  |  |  | 2024-03-14 10:41 | ED2
7212 | RISON, Mark | 1002 | 5 | 12.13.4 | 3163 |  | E | Yes | 3163 |  | 12.13.4 |  | A | Edward Au | 24/0546r1 |  | SNONCE should be SNonce and ANONCE should be ANonce | As it says in the comment | ACCEPTED (ED2: 2024-03-14 10:48:48Z) | ED2 | Motion ED2-SA2-001 | Ready for Motion | ED2: 2024-03-14 10:48:51Z - status set to: Ready for Motion ED2: 2024-03-13 15:52:37Z - status set to: Review |  |  |  | 2024-03-14 10:49 | ED2
7207 | RISON, Mark | 1002 | 5 | 12.6.9 | 3064 |  | E | Yes | 3064 |  | 12.6.9 |  | A | Edward Au | 24/0546r1 |  | "PSK-based" has a heretical hyphen | Change to "PSK based" (2x) | ACCEPTED (ED2: 2024-03-14 10:48:15Z) Note to the Editors: The locations are 3064.33 and 3064.37. | ED2 | Motion ED2-SA2-001 | Ready for Motion | ED2: 2024-03-14 10:48:14Z - status set to: Ready for Motion ED2: 2024-03-13 15:49:03Z - status set to: Review |  |  |  | 2024-03-14 10:48 | ED2
7185 | RISON, Mark | 1002 | 5 | 12 |  |  | E | Yes |  |  | 12 |  | V | Edward Au | 24/0546r1 |  | "Base AKMP" should be "base AKMP" (except at start of sentence/cell/etc.) | As it says in the comment | REVISED (ED2: 2024-03-14 10:52:55Z) Change “Base AKMP” to “base AKMP” at P800.39, P3155.35, P3155.37, P3155.39 (x2), P3155.46, P3155.47, P3155.50 (x2), P3157.43, P3157.45, P3157.48, P3157.49, P3157.51, P3157.59, P3158.2, P3158.4, P3158.19, P3158.25, P3158.30, P3159.2, P3159.40 (x3), P3159.41, P3159.46, P3159.49, P3159.51, P3160.26, P3160.43, P3161.17, P3161.18 (x2), P3161.19, P3161.22, P3161.26, P3161.59, P3162.22, P3162.24, P3162.28, P3162.53, P3162.58, P3163.19, P3163.26, P3164.33, P3164.40, P3164.45, P3165.12, P3165.13, P3165.26, and P3165.27. | ED2 | Motion ED2-SA2-001 | Ready for Motion | ED2: 2024-03-14 10:52:58Z - status set to: Ready for Motion ED2: 2024-03-13 19:42:33Z - status set to: Review |  |  |  | 2024-03-14 10:53 | ED2
7183 | RISON, Mark | 1002 | 5 | J |  |  | E | Yes |  |  | J |  | A | Edward Au | 24/0546r1 |  | "802.11 Header" should be "MAC Header" (6x) | As it says in the comment | ACCEPTED (ED2: 2024-03-14 10:53:37Z) Note to the Editors: The locations are 6037.63, 6038.1, 6041.24, 6057.29, 6057.33, 6057.64. | ED2 | Motion ED2-SA2-001 | Ready for Motion | ED2: 2024-03-14 10:53:41Z - status set to: Ready for Motion ED2: 2024-03-13 20:14:07Z - status set to: Review |  |  |  | 2024-03-14 10:54 | ED2
7149 | RISON, Mark | 1002 | 5 | 12.7.2 | 3095 | 35 | E | Yes | 3095 | 35 | 12.7.2 |  | A | Edward Au | 24/0546r1 |  | "(#1843)The following (#1836)EAPOL-Key PDUs are used to implement the (#3416)handshakes: " to "The key wrap algorithm selected depends on the negotiated AKM as defined in 12.7.3 (EAPOL-Key PDU construction and processing)." shouldn't be in the middle of the KDE specifications | Move this block of material to the end of the subclause | ACCEPTED (ED2: 2024-03-14 10:52:40Z) | ED2 | Motion ED2-SA2-001 | Ready for Motion | ED2: 2024-03-14 10:52:43Z - status set to: Ready for Motion ED2: 2024-03-13 19:41:29Z - status set to: Review |  |  |  | 2024-03-14 10:53 | ED2
7171 | RISON, Mark | 1002 | 5 | 25 |  |  | E | Yes |  |  | 25 |  | V | Edward Au | 24/0473r2 |  | CBW1040 MHz makes no sense. It should be either just CBW1040 or be 1040 MHz. Ditto CBW540 | Delete " MHz" throughout when present after "CBW1040" or "CBW540" | REVISED (ED2: 2024-03-14 10:43:00Z) Incorporate the changes as shown in 11-24/0473r2 (https://mentor.ieee.org/802.11/dcn/24/11-24-0473-02-000m-proposed-resolution-for-miscellaneous-comments-on-recirculation-sa-ballot-on-d5-0.docx) for CID 7171. | ED2 | Motion ED2-SA2-001 | Ready for Motion | ED2: 2024-03-14 10:43:06Z - status set to: Ready for Motion ED2: 2024-03-10 16:39:45Z - status set to: Review |  |  |  | 2024-03-14 21:20 | ED2
7022 | Wang, Xiaofei | 1002 | 5 | 27.3.19.1 | 4387 | 1 | E | Yes | 4387 | 1 | 27.3.19.1 |  | A | Edward Au | 24/0473r1 |  | In this paragraph NTx should be N_TX (TX is subscript of N) | As in comment | ACCEPTED (ED2: 2024-03-14 10:43:25Z) Note to the editors: The locations are 4387.1 and 4387.2. | ED2 | Motion ED2-SA2-001 | Ready for Motion | ED2: 2024-03-14 10:43:30Z - status set to: Ready for Motion ED2: 2024-03-10 16:42:57Z - status set to: Review |  |  |  | 2024-03-14 10:44 | ED2
7164 | RISON, Mark | 1002 | 5 | 13.4.4 | 3188 | 31 | E | Yes | 3188 | 31 | 13.4.4 |  | V | Edward Au | 24/0546r1 |  | "Authentication frame" in the figure needs to be just "Authentication" (2x) | As it says in the comment | REVISED (ED2: 2024-03-14 10:53:19Z) Replace “Authentication frame” with “Authentication-Request” at 3188.10. Replace “Authentication frame” with “Authentication-Response” at 3188.12. | ED2 | Motion ED2-SA2-001 | Ready for Motion | ED2: 2024-03-14 10:53:23Z - status set to: Ready for Motion ED2: 2024-03-13 20:00:31Z - status set to: Review |  |  |  | 2024-03-14 10:53 | ED2
7158 | RISON, Mark | 1002 | 5 | 23 |  |  | E | Yes |  |  | 23 |  | A | Edward Au | 24/0473r1 |  | Font for N_LTF in Clause 23 is inconsistent. Sometimes all-italic, sometimes partial, sometimes not at all; sometimes subscript LTF sometimes not; etc. | Make it italic N followed by Roman subscript LTF everywhere | ACCEPTED (ED2: 2024-03-14 10:41:09Z) Note to the Editors: The locations are 3803.29 (Figure 23-1), 3803.50 (Figure 23-2), 3804.7 (Figure 23-3), 3823.35 (Figure 23-5), 3823.49 (Figure 23-5), 3873.18 (Figure 23-17), 3813.32 (subclause heading), 3811.23 (subclause heading), 3811.27, 3811.35, 3813.36, 3813.43, 3825.50, 3825.53, 3825.57, 3826.32 (three appearances), 3826.51, 3832.14, 3854.37 | ED2 | Motion ED2-SA2-001 | Ready for Motion | ED2: 2024-03-14 10:41:17Z - status set to: Ready for Motion ED2: 2024-03-10 16:12:56Z - status set to: Review |  |  |  | 2024-03-14 10:42 | ED2
7060 | Montemurro, Michael | 1002 | 5 | 12.5.2.3.3 | 3022 | 53 | E | No | 3022 | 53 | 12.5.2.3.3 |  | A | Edward Au | 24/0546r1 |  | An introductory sentence is missing from the beginning of 12.5.2.3.3 | At the cited location, insert the following paragraph: "The AAD is constructed as follows:" | ACCEPTED (ED2: 2024-03-14 10:50:47Z) | ED2 | Motion ED2-SA2-001 | Ready for Motion | ED2: 2024-03-14 10:50:46Z - status set to: Ready for Motion ED2: 2024-03-13 15:56:27Z - status set to: Review |  |  |  | 2024-03-14 10:51 | ED2
7119 | Levy, Joseph | 1002 | 5 | 12.6.1.2.2 | 3050 | 36 | E | No | 3050 | 36 | 12.6.1.2.2 |  | A | Edward Au | 24/0546r1 |  | It is not clear, that "A STA and AP establish an initial security association" is the case of "Initial Contact between the STA and the ESS" | Replace: "A STA and AP establish an initial security association via the following steps:" With: "During initial contact between a STA and an ESS an initial security association between the STA and the AP is established via the following steps:" | ACCEPTED (ED2: 2024-03-14 10:50:58Z) | ED2 | Motion ED2-SA2-001 | Ready for Motion | ED2: 2024-03-14 10:51:00Z - status set to: Ready for Motion ED2: 2024-03-13 15:59:46Z - status set to: Review |  |  |  | 2024-03-14 10:51 | ED2
7101 | Hamilton, Mark | 1002 | 5 | 12.13.1 | 3155 | 35 | E | Yes | 3155 | 35 | 12.13.1 |  | A | Edward Au | 24/0546r1 |  | "Base AKMP" should be "base AKMP" | Change "Base AKMP" to "base AKMP". Same thing at P800.39, P3155.37, P3155.39 (x2), P3155.46, P3155.47, P3155.50 (x2), P3157.43, P3157.45, P3157.48, P3157.49, P3157.51, P3157.59, P3158.2, P3158.4, P3158.19, P3158.25, P3158.30, P3159.2, P3159.40 (x3), P3159.41, P3159.46, P3159.49, P3159.51, P3160.26, P3160.43, P3161.17, P3161.18 (x2), P3161.19, P3161.22, P3161.26, P3161.59, P3162.22, P3162.24, P3162.28, P3162.53, P3162.58, P3163.19, P3163.26, P3164.33, P3164.40, P3164.45, P3165.12, P3165.13, P3165.26, and P3165.27. | ACCEPTED (ED2: 2024-03-14 10:52:26Z) | ED2 | Motion ED2-SA2-001 | Ready for Motion | ED2: 2024-03-14 10:52:25Z - status set to: Ready for Motion ED2: 2024-03-13 19:54:46Z - status set to: Review |  |  |  | 2024-03-14 10:52 | ED2
7023 | Wang, Xiaofei | 1002 | 5 | 27.3.19.2 | 4389 | 39 | E | Yes | 4389 | 39 | 27.3.19.2 |  | A | Edward Au | 24/0473r1 |  | In this paragraph NTx should be N_TX (TX is subscript of N) | As in comment | ACCEPTED (ED2: 2024-03-14 10:43:44Z) Note to the editors: The locations are 4389.38 and 4389.39. | ED2 | Motion ED2-SA2-001 | Ready for Motion | ED2: 2024-03-14 10:43:39Z - status set to: Ready for Motion ED2: 2024-03-10 16:44:19Z - status set to: Review |  |  |  | 2024-03-14 10:44 | ED2
7174 | RISON, Mark | 1002 | 5 | 30 |  |  | E | Yes |  |  | 30 |  | V | Edward Au | 24/0473r1 |  | "WUR OOK On and Off Symbols" should be "WUR OOK On and Off symbols" (5x) | As it says in the comment | REVISED (ED2: 2024-03-14 10:44:30Z) Change “WUR OOK On and Off Symbols” to “WUR OOK On and Off symbols” at 4842.6, 4842.57, and 6194.15. Change “On Symbol” to “On symbol” at 233.35, 4841.47, 4841.48, 4842.37, 4842.38, 4843.30, 4850.47 (twice), 4850.48, 4851.38, 4851.41, 4852.2, 4852.6, 4852.8, 4861.52, 4861.57, 4851.60, 6194.24, 6194.29, 6194.45, 6194.63, 6195.16, 6195.21, 6195.38, 6195.55. Change “Off Symbol” to “Off symbol” at 233.36, 4842.1, 4842.2, 4842.6, 4842.54, 4842.57, 4851.44, 4861.48, 4861.52, 4861.57, 4861.61, 4862.1. Change “ON and OFF Symbols” to “On and Off symbols” at 4864.24 and 4864.57. | ED2 | Motion ED2-SA2-001 | Ready for Motion | ED2: 2024-03-14 10:44:35Z - status set to: Ready for Motion ED2: 2024-03-10 21:07:55Z - status set to: Review |  |  |  | 2024-03-14 10:45 | ED2

## Pending for resolution
CID | Commenter | LB | Draft | Clause Number(C) | Page(C) | Line(C) | Type of Comment | Part of No Vote | Page | Line | Clause | Duplicate of CID | Resn Status | Assignee | Submission | Motion Number | Comment | Proposed Change | Resolution | Owning Ad-hoc | Comment Group | Ad-hoc Status | Ad-hoc Notes | Edit Status | Edit Notes | Edited in Draft | Last Updated | Last Updated By
7219 | RISON, Mark | 1002 | 5 | L |  |  | E | Yes |  |  | L |  |  | Dave HALASZ | 24/0689r2 |  | I also note that in some of the Annex L figures the Traffic Indicator field is described as Transmitted BSSID group addressed traffic indication/AID 0 and Nontransmitted BSSID group addressed traffic indication though some of the figures aren't searchable (grrr�) | Use consistent wording and make figures searchable |  | ED2 | More Work Required | More Work Required | ED2: 2024-04-16 22:22:10Z - status set to: More Work Required ED2: 2024-03-10 22:37:03Z - status set to: Submission Required |  |  |  | 2024-04-16 22:22 | ED2