## Title
IEEE P802.11 Wireless LANs
Submission
Designator: | doc.: 11-24-0484-02-0003
Venue Date: | May 2024
First Author: | Jon Rosdahl (Qualcomm)
Subject: | REVme GEN ad-hoc comments on SB Recirc-1
Full Date: | 2024-05-13
Author(s): | Name(s) | Jon Rosdahl
| Company | Qualcomm Technologies, Inc.
| Address | 10871 N 5750 W Highland, UT 84003
| Phone: | +1-801-492-4023
| Fax: | +1-801-492-4023
| email: | jrosdahl@ieee.org
Abstract:
This document contains the comments assigned to GEN Adhoc from the SA Recirc-1 Ballot
As the Comment Resolutions are approved, the CIDs will be moved to the Editor, and out of this file.
There is one Tab for all GEN AdHoc Comments
There is one Tab per comment group.
There is one Tab per Assignee (to make it easy to find submission required assignments).
The Ready for Motion tabs are followed by the Technical grouped tabs followed by the individual assigned tabs.

## Revision History
Revision | Date | Description
0 | 2024-03-07 | Initial Allocation of CIDs.- Updated with initial proposed Comment Groups and Adhoc Status -
1 | 2024-03-14 | Update Status to March 13 -- 3 Motion Tabs - "GEN Motion March" (8 CIDs); "GEN Motion EBCS" (1 CID); and :"Gen Motion Amendment" (1 CID)
2 | 2024-04-22 | Update Status through April REVme AdHoc - 16 CIDS left - 2 More work Required -- 5 Submission Required -- 9 GEN Motion April - Ready for Motion
3 | 2024-05-13 | Update Through Monday 5-13 802W Interim Warsaw - 7 CIDs left - 1 Gen Motion May - 1 GEN More work Required - 3 GEN Submission in progress - 2 GEN Submission Required.
4
5
6
7
8
9
10
11
12
13
14
15
16
17
18
19

## All GEN AdHoc Comments
CID | Commenter | LB | Draft | Clause Number(C) | Page(C) | Line(C) | Type of Comment | Part of No Vote | Page | Line | Clause | Duplicate of CID | Resn Status | Assignee | Submission | Motion Number | Comment | Proposed Change | Resolution | Owning Ad-hoc | Comment Group | Ad-hoc Status | Ad-hoc Notes | Edit Status | Edit Notes | Edited in Draft | Last Updated | Last Updated By
7065 | Qi, Emily | 1002 | 5 | 3 | 271 | 51 | G | Yes | 271 | 51 | 3 |  |  | Jonathan Segev | 11-24-758 |  | 11az work item - 11az asks to change all instances of “initial fine timing measurement request” to “IFTMR” as appropriate in the next revision of IEEE Std 802.11. Need a submission for those changes. | as in comment. |  | GEN | GEN Submission in progress | Discuss | GEN: 2024-05-13 18:08:40Z - status set to: Discuss GEN: 2024-03-08 06:37:43Z - status set to: Submission Required |  |  |  | 2024-05-13 18:09 | GEN
7066 | Qi, Emily | 1002 | 5 | 3 | 271 | 56 | G | Yes | 271 | 56 | 3 |  |  | Jonathan Segev | 11-24-758 |  | 11az work item - 11az asks to change all instances of “fine timing measurement” to “FTM” as appropriate in the next revision of IEEE Std 802.11. Need a submission for those changes. | as in comment. |  | GEN | GEN Submission in progress | Discuss | GEN: 2024-05-13 18:10:02Z - status set to: Discuss GEN: 2024-03-08 06:40:55Z - status set to: Submission Required |  |  |  | 2024-05-13 18:10 | GEN
7067 | Qi, Emily | 1002 | 5 | 6 |  |  | G | Yes |  |  | 6 |  |  | Mark HAMILTON/Joseph LEVY/Graham SMITH | 11-24-758; 11-24/760r1; 11-24/0855 |  | Contents in Clause 6 of 11az, 11bd and 11bc cannot be rolled-in due to the Clause 6 structure changes in REVme. This can be resolved by a submission. | as in comment. | REVISED (GEN: 2024-05-13 15:01:55Z) CID 7067-az REVISED – Incorporate the changes in 11-24/069r4 (https://mentor.ieee.org/802.11/dcn/24/11-24-0691-04-000m-revme-cids-assigned-to-hamilton.docx) for CID 7067. CID 7067-bd REVISED – Incorporate the changes in 11-24/760r1 (https://mentor.ieee.org/802.11/dcn/24/11-24-0760-01-000m-proposed-resolution-for-inclusion-of-6-3-126-from-802-11bd.docx) for CID 7067. | GEN | GEN Submission in progress | Discuss | GEN: 2024-05-13 17:57:27Z - status set to: Discuss two of three submissions presented. GEN: 2024-05-13 15:00:14Z - status set to: More Work Required 7067-bd assigned to Joseph LEVY Bring to Tuesday Interim; 7067-az Assgined to Mark Hamilton - Completed Monday Interim; 7067-bc Assigned to Graham SMITH - bring back on Tuesday. GEN: 2024-03-08 06:41:28Z - status set to: Submission Required |  |  |  | 2024-05-13 18:24 | GEN
7110 | Hamilton, Mark | 1002 | 5 | 5.1.5.3 | 369 | 40 | T | Yes | 369 | 40 | 5.1.5.3 |  |  | Stephen McCann |  |  | 1) The EBCS actions only happen if this is an EBCS enabled AP. 2) This text belongs somewhere else, not in the Role-specific behavior block (which does not contain the EBCS traffic stream mapper). | 1) Add qualification that this action occurs if this is an AP operating EBCS. ("In the context of EBCS…" like in 5.1.5.2, perhaps?) 2) Move this text and the associated NOTE 2 to somewhere appropriate. |  | GEN | GEN Submission Required | Submission Required | GEN: 2024-03-08 06:45:18Z - status set to: Submission Required See also CID 7111. |  |  |  | 2024-03-13 03:42 | GEN
7111 | Hamilton, Mark | 1002 | 5 | 5.1.5.2 | 369 | 9 | T | Yes | 369 | 9 | 5.1.5.2 |  |  | Stephen McCann |  |  | 1) The Role-specific behavior (which is what is described in this subclause) doesn't include the EBCS filter. This paragraph belongs somewhere else. 2) This sentence talks about actions of the EBCS filter in DL, but the EBCS filter (per Figure 5-1) is an UL behavior. | 1) Move this text, and the associated NOTE 2, somewhere appropriate. 2) Fix this to talk about the EBCS Traffic Mapper, or change "DL" to "UL", or something?? |  | GEN | GEN Submission Required | Submission Required | GEN: 2024-03-08 06:45:45Z - status set to: Submission Required See also CID 7110. |  |  |  | 2024-03-13 03:43 | GEN
7196 | RISON, Mark | 1002 | 5 | 10.2.3.3 |  |  | G | Yes |  |  | 10.2.3.3 |  | A | Jon Rosdahl |  |  | 802.11e should be deprecated | At the start of 10.2.3.3 HCF controlled channel access (HCCA) add a para "HCCA is deprecated." | ACCEPTED (GEN: 2024-05-06 15:10:18Z) | GEN | GEN Motion May | Ready for Motion | GEN: 2024-05-06 15:10:22Z - status set to: Ready for Motion GEN: 2024-04-17 00:16:44Z - status set to: More Work Required Assign to Jon - Post to releflector with Poll results: Schedule for May 6th. GEN: 2024-03-08 06:23:35Z - status set to: Discuss |  |  |  | 2024-05-06 15:11 | GEN
7225 | RISON, Mark | 1002 | 5 |  |  |  | T | Yes | [5 empty] | Mark RISON |  |  | The term "network" is used a lot, but not actually defined. It might be equivalent to "BSS", or it might be equivalent to "ESS", or it might be something else | Define the term |  | GEN | GEN More work Required | More Work Required | GEN: 2024-03-14 18:15:31Z - status set to: More Work Required - Assign to Mark Rison. Bring back at May Interim GEN: 2024-03-08 05:46:01Z - status set to: Discuss |  |  |  | 2024-04-18 20:51 | GEN

## GEN Motion May
CID | Commenter | LB | Draft | Clause Number(C) | Page(C) | Line(C) | Type of Comment | Part of No Vote | Page | Line | Clause | Duplicate of CID | Resn Status | Assignee | Submission | Motion Number | Comment | Proposed Change | Resolution | Owning Ad-hoc | Comment Group | Ad-hoc Status | Ad-hoc Notes | Edit Status | Edit Notes | Edited in Draft | Last Updated | Last Updated By
7196 | RISON, Mark | 1002 | 5 | 10.2.3.3 |  |  | G | Yes |  |  | 10.2.3.3 |  | A | Jon Rosdahl |  |  | 802.11e should be deprecated | At the start of 10.2.3.3 HCF controlled channel access (HCCA) add a para "HCCA is deprecated." | ACCEPTED (GEN: 2024-05-06 15:10:18Z) | GEN | GEN Motion May | Ready for Motion | GEN: 2024-05-06 15:10:22Z - status set to: Ready for Motion GEN: 2024-04-17 00:16:44Z - status set to: More Work Required Assign to Jon - Post to releflector with Poll results: Schedule for May 6th. GEN: 2024-03-08 06:23:35Z - status set to: Discuss |  |  |  | 2024-05-06 15:11 | GEN

## GEN Submission in progress
CID | Commenter | LB | Draft | Clause Number(C) | Page(C) | Line(C) | Type of Comment | Part of No Vote | Page | Line | Clause | Duplicate of CID | Resn Status | Assignee | Submission | Motion Number | Comment | Proposed Change | Resolution | Owning Ad-hoc | Comment Group | Ad-hoc Status | Ad-hoc Notes | Edit Status | Edit Notes | Edited in Draft | Last Updated | Last Updated By
7066 | Qi, Emily | 1002 | 5 | 3 | 271 | 56 | G | Yes | 271 | 56 | 3 |  |  | Jonathan Segev | 11-24-758 |  | 11az work item - 11az asks to change all instances of “fine timing measurement” to “FTM” as appropriate in the next revision of IEEE Std 802.11. Need a submission for those changes. | as in comment. |  | GEN | GEN Submission in progress | Discuss | GEN: 2024-05-13 18:10:02Z - status set to: Discuss GEN: 2024-03-08 06:40:55Z - status set to: Submission Required |  |  |  | 2024-05-13 18:10 | GEN
7067 | Qi, Emily | 1002 | 5 | 6 |  |  | G | Yes |  |  | 6 |  |  | Mark HAMILTON/Joseph LEVY/Graham SMITH | 11-24-758; 11-24/760r1; 11-24/0855 |  | Contents in Clause 6 of 11az, 11bd and 11bc cannot be rolled-in due to the Clause 6 structure changes in REVme. This can be resolved by a submission. | as in comment. | REVISED (GEN: 2024-05-13 15:01:55Z) CID 7067-az REVISED – Incorporate the changes in 11-24/069r4 (https://mentor.ieee.org/802.11/dcn/24/11-24-0691-04-000m-revme-cids-assigned-to-hamilton.docx) for CID 7067. CID 7067-bd REVISED – Incorporate the changes in 11-24/760r1 (https://mentor.ieee.org/802.11/dcn/24/11-24-0760-01-000m-proposed-resolution-for-inclusion-of-6-3-126-from-802-11bd.docx) for CID 7067. | GEN | GEN Submission in progress | Discuss | GEN: 2024-05-13 17:57:27Z - status set to: Discuss two of three submissions presented. GEN: 2024-05-13 15:00:14Z - status set to: More Work Required 7067-bd assigned to Joseph LEVY Bring to Tuesday Interim; 7067-az Assgined to Mark Hamilton - Completed Monday Interim; 7067-bc Assigned to Graham SMITH - bring back on Tuesday. GEN: 2024-03-08 06:41:28Z - status set to: Submission Required |  |  |  | 2024-05-13 18:24 | GEN
7065 | Qi, Emily | 1002 | 5 | 3 | 271 | 51 | G | Yes | 271 | 51 | 3 |  |  | Jonathan Segev | 11-24-758 |  | 11az work item - 11az asks to change all instances of “initial fine timing measurement request” to “IFTMR” as appropriate in the next revision of IEEE Std 802.11. Need a submission for those changes. | as in comment. |  | GEN | GEN Submission in progress | Discuss | GEN: 2024-05-13 18:08:40Z - status set to: Discuss GEN: 2024-03-08 06:37:43Z - status set to: Submission Required |  |  |  | 2024-05-13 18:09 | GEN

## GEN More work Required
CID | Commenter | LB | Draft | Clause Number(C) | Page(C) | Line(C) | Type of Comment | Part of No Vote | Page | Line | Clause | Duplicate of CID | Resn Status | Assignee | Submission | Motion Number | Comment | Proposed Change | Resolution | Owning Ad-hoc | Comment Group | Ad-hoc Status | Ad-hoc Notes | Edit Status | Edit Notes | Edited in Draft | Last Updated | Last Updated By
7225 | RISON, Mark | 1002 | 5 |  |  |  | T | Yes | [5 empty] | Mark RISON |  |  | The term "network" is used a lot, but not actually defined. It might be equivalent to "BSS", or it might be equivalent to "ESS", or it might be something else | Define the term |  | GEN | GEN More work Required | More Work Required | GEN: 2024-03-14 18:15:31Z - status set to: More Work Required - Assign to Mark Rison. Bring back at May Interim GEN: 2024-03-08 05:46:01Z - status set to: Discuss |  |  |  | 2024-04-18 20:51 | GEN

## GEN Submission Required
CID | Commenter | LB | Draft | Clause Number(C) | Page(C) | Line(C) | Type of Comment | Part of No Vote | Page | Line | Clause | Duplicate of CID | Resn Status | Assignee | Submission | Motion Number | Comment | Proposed Change | Resolution | Owning Ad-hoc | Comment Group | Ad-hoc Status | Ad-hoc Notes | Edit Status | Edit Notes | Edited in Draft | Last Updated | Last Updated By
7110 | Hamilton, Mark | 1002 | 5 | 5.1.5.3 | 369 | 40 | T | Yes | 369 | 40 | 5.1.5.3 |  |  | Stephen McCann |  |  | 1) The EBCS actions only happen if this is an EBCS enabled AP. 2) This text belongs somewhere else, not in the Role-specific behavior block (which does not contain the EBCS traffic stream mapper). | 1) Add qualification that this action occurs if this is an AP operating EBCS. ("In the context of EBCS…" like in 5.1.5.2, perhaps?) 2) Move this text and the associated NOTE 2 to somewhere appropriate. |  | GEN | GEN Submission Required | Submission Required | GEN: 2024-03-08 06:45:18Z - status set to: Submission Required See also CID 7111. |  |  |  | 2024-03-13 03:42 | GEN
7111 | Hamilton, Mark | 1002 | 5 | 5.1.5.2 | 369 | 9 | T | Yes | 369 | 9 | 5.1.5.2 |  |  | Stephen McCann |  |  | 1) The Role-specific behavior (which is what is described in this subclause) doesn't include the EBCS filter. This paragraph belongs somewhere else. 2) This sentence talks about actions of the EBCS filter in DL, but the EBCS filter (per Figure 5-1) is an UL behavior. | 1) Move this text, and the associated NOTE 2, somewhere appropriate. 2) Fix this to talk about the EBCS Traffic Mapper, or change "DL" to "UL", or something?? |  | GEN | GEN Submission Required | Submission Required | GEN: 2024-03-08 06:45:45Z - status set to: Submission Required See also CID 7110. |  |  |  | 2024-03-13 03:43 | GEN