## Title
IEEE P802.11 Wireless LANs
Submission
Designator: | doc.: IEEE 802.11-24/491
Venue Date: | May 2024
First Author: | Michael Montemurro, Huawei
Subject: | REVme comments for SEC ad-hoc
Full Date: | 2024-05-15
Author(s): | Name(s) | Michael Montemurro
| Company | Huawei
Address
Phone:
Fax:
| email: | montemurro.michael@gmail.com
Abstract:
This document contains comments in the "SEC ad hoc" group, submitted on REVme D4.0 in initial SA ballot

## Revision History
Revision | Date | Description
0 | 2024-03-08 | Initial revision
1 | 2024-03-14 | Updated based on comment resolutions discussed in IEEE 802 March Plenary
2 | 2024-03-14 | Updates to resolutions after MR review.
3 | 2024-04-25 | Updates based on comments resolved between the March Plenary to the end of the TGme adhoc
4 | 2024-05-15 | Updates based on comments resolved between the April 29, May 6, and May interim.
5 | 2024-05-15 | CID 7092 has been withdrawn by the commenter.
6
7
8
9
10
11
12
13
14
15
16
17
18

## SEC Motion C
CID | Commenter | LB | Draft | Clause Number(C) | Page(C) | Line(C) | Type of Comment | Part of No Vote | Page | Line | Clause | Duplicate of CID | Resn Status | Assignee | Submission | Motion Number | Comment | Proposed Change | Resolution | Owning Ad-hoc | Comment Group | Ad-hoc Status | Ad-hoc Notes | Edit Status | Edit Notes | Edited in Draft | Last Updated | Last Updated By
7028 | Malinen, Jouni | 1002 | 5 | 12.5.4.3.4 | 3040 | 17 | T | Yes | 3040 | 17 | 12.5.4.3.4 |  | V | Henry Ptasinski |  |  | The security of QMF depends on the ACI of the MMPDU being protected. This is similar to how the security of QoS for Data frames depends on the TID being protected. ACI is protected when using CCMP, but not when using GCMP. ACI is encoded in the ACI subfield in the Sequence Number field. That field is masked out from AAD construction for both CCMP and GCMP and as such, AAD does not protect it (unlikely it does for QoS Data frames with QC being included). CCMP protects the ACI subfield value by defining the priority value of the MPDU to be equal to its value (P3021 L28). This priority value is then included in the CCM nonce (see Figure 12-21) and that provides protection to the ACI value. GCMP on the other hand does not include the priority value in the GCM nonce (see Figure 12-30). Consequently, there is no protection for the ACI value and attacker can modify it without the frame recipient being able to detect the modification based on GCMP processing. This enabled attacks that could be used to reorder Robust Management frames between different access categories. Protection of ACI with GCMP is inconvenient since there is no room in the GCM nonce for the priority value. The standard could be extended to construct the AAD for GCMP to include a new field for the QMF cases (e.g., a "virtual" octet with the ACI encoded in it at the end of the AAD) or by not masking the ACI subfield of the Sequence Number field in QMFs. This would make the AAD construction different for GCMP compared to CCMP (since we should not change CCMP definition for this and break compatibility with the original design). It might be acceptable to modify GCMP for QMF due to limited, if any, interest in deploying QMF so far. It would also be possible to negotiate use of the extended AAD for GCMP when QMF is used. That said, if there is no interest in deploying QMF, there may not be much benefit from coming up with more complex solutions for this than simply disallow use of QMF with GCMP. This comment proposes an unconditional change to the AAD construction for GCMP for QMFs to unmask the ACI field. This is not compatible with previous definition. However, this is believed to be acceptable due to no known deployment of QMF with GCMP. This comment could be satisfied with a similar change done based on negotiated capability (e.g., and RSNXE bit) or by disallowing use of QMF with GCMP. | At P3023 L45-46, replace "SC – MPDU Sequence Control field, with the Sequence Number subfield (bits 4–15 of the Sequence Control field) masked out" with "SC – MPDU Sequence Control field, with the QMF Sequence Number field (bits 4-13 of the Sequence Control field) masked out in QMFs and with the Sequence Number subfield (bits 4–15 of the Sequence Control field) masked out in frames that are not QMFs" . | REVISED (SEC: 2024-04-30 21:03:37Z) - Incorporate the changes in: https://mentor.ieee.org/802.11/dcn/24/11-24-0682-02-000m-cr-for-cid-7028.docx for CID 7028 | SEC | SEC Motion C | Ready for Motion | SEC: 2024-04-30 21:03:40Z - status set to: Ready for Motion SEC: 2024-03-14 14:31:11Z - status set to: More Work Required Schedule for REVme adhoc SEC: 2024-03-08 16:19:13Z - status set to: Review Two alternatives: Doc 11-24/342 - Doc 11-24/682 - Preferred direction Straw polls: 1.To resolve CID 7028, do you prefer A.Unmasking the ACI in the Sequence Number subfield (11-24/682) 3/17 ( 18%) B.Add the ACI to the end of the AAD (11-24/342) 3/17 ( 18%) C.Disallow QMF when GCMP is used. 2/17 ( 12%) No Answer 9/17 ( 53%) 1.To resolve CID 7028, do you prefer A.Unmasking the ACI in the Sequence Number subfield (11-24/682) 8/18 ( 44%) B.Add the ACI to the end of the AAD (11-24/342) 2/18 ( 11%) No Answer 8/18 ( 44%) More work required Schedule for April 29 telecon |  |  |  | 2024-04-30 21:04 | SEC
7050 | Qi, Emily | 1002 | 5 | 12.2.7 | 2973 | 10 | T | No | 2973 | 10 | 12.2.7 |  | V | Po-Kai Huang |  |  | [Po-Kai] It is subtle that robust management frame is defined specifically as "The robust Management frames are Disassociation, Deauthentication, robust Action frames, and robust Action No Ack frames." It does not include all the managmeent frame. However, definition in 3.2 says "robust management frame(#4340): A Management frame that is eligible for protection.". Therefore, Beacon frame based on the definition is a robust managment frame when it is eligible for protection, but it contradicts with the definition in 12.2.7 Requirements for management frame protection | Change the defiintion of robust management frame in 3.2 as "robust management frame(#4340): A Management frame as defined in 12.2.7 that is eligible for protection." In 4.5.4.9 change "Robust Management frames are a set of Management frames that can be protected by the management frame protection service." to "Robust Management frames are a set of Management frames that can be protected by the management frame protection service as defined in 12.2.7." | REVISED (SEC: 2024-04-30 21:01:38Z) Incorporate the changes in: https://mentor.ieee.org/802.11/dcn/24/11-24-0682-02-000m-cr-for-cid-7028.docx for CID 7050 | SEC | SEC Motion C | Ready for Motion | SEC: 2024-04-30 21:02:20Z - status set to: Ready for Motion SEC: 2024-03-14 14:29:20Z - status set to: More Work Required Schedule for REVme adhoc |  |  |  | 2024-04-30 21:03 | SEC
7078 | Qi, Emily | 1002 | 5 | 12.6.17 | 3068 | 17 | T | Yes | 3068 | 17 | 12.6.17 |  | V | Mark RISON |  |  | 11az work item - Changes in 12.6.19 of 11az cannot be incorporated in this section. Please review. | as in comment. | REVISED (SEC: 2024-04-30 21:04:56Z) - At 3069.1 change “An unprotected individually addressed robust Action frame” to “An unprotected individually addressed robust Action or robust Action No Ack frame”. | SEC | SEC Motion C | Ready for Motion | SEC: 2024-04-30 21:05:08Z - status set to: Ready for Motion SEC: 2024-04-19 15:49:54Z - status set to: More Work Required Schedule for the May Interim. SEC: 2024-03-08 16:16:06Z - status set to: Submission Required |  |  |  | 2024-04-30 21:05 | SEC
7092 | Asterjadhi, Alfred | 1002 | 5 |  | 3841 |  | T | Yes | 3841 |  |  |  | J | Alfred Asterjadhi |  |  | What happens to the PN of a fragmented MPDU when it is retransmitted and the retransmission is not the same size as the initial attempt? Please clarify. | Please clarify PN setting when size of the re-fragment has changed. | REJECTED (SEC: 2024-05-15 15:59:39Z) The commenter has withdrawn the comment. | SEC | SEC Motion C | Ready for Motion | SEC: 2024-05-15 15:59:55Z - status set to: Ready for Motion SEC: 2024-03-08 16:15:27Z - status set to: Submission Required |  |  |  | 2024-05-15 16:00 | SEC
7095 | Orr, Stephen | 1002 | 5 | 12.13.6 | 3164 | 62 | T | Yes | 3164 | 62 | 12.13.6 |  | V | Stephen ORR |  |  | Add text to clarify the procedure | PASN Authentication with FT is not precise on how the second AP validates the MDE and PMKR0Name, "Like any other Based AKMP" only covers the PTKSA, not the STA parameters validation | REVISED (SEC: 2024-05-15 14:33:48Z) - Incorporate the changes in under "Proposed Resolution: CID 7095, 7096" in https://mentor.ieee.org/802.11/dcn/24/11-24-0770-04-000m-resolution-of-cids-7095-and-96.docx Note to Editor: The resolutions to 7095 and 7096 are the same. | SEC | SEC Motion C | Ready for Motion | SEC: 2024-05-15 14:33:51Z - status set to: Ready for Motion SEC: 2024-03-08 16:14:08Z - status set to: Submission Required |  |  |  | 2024-05-15 14:58 | SEC
7096 | Orr, Stephen | 1002 | 5 | 12.13.6 | 3164 | 62 | T | Yes | 3164 | 62 | 12.13.6 |  | V | Stephen ORR |  |  | Clarify the FT procedure for non-RSNA cases | PASN Authentication with FT may build on FT where a RSNA is used, or not. The second case is not described | REVISED (SEC: 2024-05-15 14:58:24Z) - Incorporate the changes in under "Proposed Resolution: CID 7095, 7096" in https://mentor.ieee.org/802.11/dcn/24/11-24-0770-04-000m-resolution-of-cids-7095-and-96.docx Note to Editor: The resolutions to 7095 and 7096 are the same. | SEC | SEC Motion C | Ready for Motion | SEC: 2024-05-15 14:58:34Z - status set to: Ready for Motion SEC: 2024-03-08 16:13:49Z - status set to: Submission Required |  |  |  | 2024-05-15 14:59 | SEC