## All Comments
CID | Commenter | Must Be Satisfied | Clause Number(C) | Page(C) | Line(C) | Category | Clause | Page | Comment | Proposed Change | Ad-hoc | Comment Group | Ad-hoc Notes | Status | Assignee | Submission | Resn Status | Resolution | Ready For Motion | Motion Number | Edit Status | Edited in Draft | Edit Notes | Last Updated | Last Updated By
2001 | Tomoko Adachi | No |  |  |  | E |  | 0 | "an LTFVECTOR" vs. "a LTFVECTOR". The former appears 4 and the latter appears 3 in the draft. I think the former is correct. (I see the same inconsistency in the baseline...) | Change "a LTFVECTOR" in pp.ll 51.26, 51.33 and 58.21 to "an LTFVECTOR". |  |  |  | Assigned | Roy Want | [8 empty] | 2024-05-13T08:28:31Z
2002 | Tomoko Adachi | No | 11.21.6.4.4.3 |  |  | E | 11.21.6.4.4.3 | 0 | The only changes to 11.21.6.4.4.3 are to update figures 11-57, 11-58, and 11-59 but it is not clear enough because there are underlines for figure numbers and subclause numbers within the text which looks as if there are changed, too. Just extracting the target figures (i.e., not repeating all the text under 11.21.6.4.4.3), adding instructions before them, and showing the changes from the old ones to the new updated ones (note that currently, only the new updated figures appear in the draft) seems to be the proper way so that the TGmX editor can easily merge this part into the baseline in the future. | Just extract the target figures, Figures 11-57, 11-58, and 11-59, for 11.21.6.4.4.3 while not repeating all the text under 11.21.6.4.4.3, add instructions before them that they are changed, and show the changes from the old ones to the new updated ones. |  |  |  | Assigned | Roy Want | [8 empty] | 2024-05-13T08:28:31Z
2003 | Jay Yang | Yes | 12.13 | 0 | 0 | T | 12.13 | 0 | current 11bk draft is based on 11be, 11bk draft should consider the ranging on MLD device. e.g. allow two MLDs to exchange the protected FTM frames on any links after a single MLD PASN procedure. | define MLD PASN procedure to generate MLD level PTK, so that MLDs can exchange FTM frames protected by single PTK on any links. |  |  |  | Assigned | Christian Berger | [8 empty] | 2024-05-13T08:28:31Z
2004 | Jonathan Segev | No | 11.21.6.4.3.3 | 40 | 29 | T | 11.21.6.4.3.3 | 40.29 | Clause 10.23.2.8 multiple frame transmission in an EDCA TXOP does not exist. REVme when incorporating 11ax deleted the clause, and incorporate the content elsewhere. Thus reference is incorrect | Find the relevant clause incorporating the frame exchange rules and incorporate there. |  |  |  | Assigned | Jonathan Segev | [8 empty] | 2024-05-13T08:28:31Z
2005 | Jonathan Segev | No | 11.21.6.4.4.2 | 50 | 27 | T | 11.21.6.4.4.2 | 50.27 | Clause 10.23.2.8 multiple frame transmission in an EDCA TXOP does not exist. REVme when incorporating 11ax deleted the clause, and incorporate the content elsewhere. Thus reference is incorrect | Find the appropriate section that incorporates what used to be 10.23.2.8. |  |  |  | Assigned | Jonathan Segev | [8 empty] | 2024-05-13T08:28:31Z
2006 | Christian Berger | Yes | 8.3.5.18.4 | 17 | 13 | T | 8.3.5.18.4 | 17.13 | "The number of spatial streams in an HE TB Ranging NDP, and HE Ranging NDP as those are not signaled in the PPDU header" - why is this specific to HE and not EHT? The place this is really needed is the secure R2I NDP in TB Ranging together with the LTF_OFFSET. | Change to "The number of spatial streams in an HE Ranging NDP using secure HE-LTF or EHT Ranging NDP using secuer EHT-LTF in TB Ranging with an LTF_OFFSET larger 0, as those are not signaled in the PPDU header" |  |  |  | Assigned | Jonathan Segev | [8 empty] | 2024-05-13T08:28:31Z
2007 | Christian Berger | Yes | 9.3.1.19 | 17 | 29 | E | 9.3.1.19 | 17.29 | "or R2I NDP's EHT-LTF configuration, see 36.3.4.1 (EHT Ranging NDP));" - extra paranthesis close | Remove extra parethesis; also consider updating parenthesis in this complete paragraph to be more consistent in use. |  |  |  | Assigned | Roy Want | [8 empty] | 2024-05-13T08:28:31Z
2008 | Christian Berger | No | 9.3.1.19 | 18 | 10 | E | 9.3.1.19 | 18.1 | "or EHT Ranging NDP minus 1; see 36.3.4.1 (EHT Ranging NDP(11az)." consider rewriting to not repeat "minus 1" would make it more elegant | Suggestion: "The R2I Rep and I2R Rep subfields are set to the number of LTF repetitions minus 1, i.e., the HE-LTF repetitions of the corresponding HE Ranging NDP; see 27.3.19.1 (HE Ranging NDP(11az)) or EHT Ranging NDP; see 36.3.4.1 (EHT Ranging NDP(11az)." |  |  |  | Assigned | Roy Want | [8 empty] | 2024-05-13T08:28:31Z
2009 | Christian Berger | Yes | 9.3.1.22.1 | 19 | 3 | T | 9.3.1.22.1 | 19.03 | "NOTE--The expected receive signal power is then the STA's transmit power minus the path loss." does not explain anything related to this table. The original sentence is from 11ax, so not sure why this should be changed. | Revert sentence to "The expected receive signal power is then the STA's maximum transmit power for the assigned MCS minus the path loss." |  |  |  | Assigned | Jonathan Segev | [8 empty] | 2024-05-13T08:28:31Z
2010 | Christian Berger | No | 9.3.1.22.10 | 20 | 28 | E | 9.3.1.22.10 | 20.28 | "may be either individual or group address", grammar? | Change to "may be either an individual or a group address" Is there only broadcast as a group address (then it should be *the* group address)? |  |  |  | Assigned | Wenchao Liu | [8 empty] | 2024-05-13T08:28:31Z
2011 | Christian Berger | No | 9.3.1.22.10 | 21 | 6 | E | 9.3.1.22.10 | 21.06 | "if the Trigger frame is addressed to a set of ISTAs in which at least two ISTAs in a TB ranging measurement exchange with different BSSIDs" - grammar? Missing verb? | Change to "if the Trigger frame is addressed to a set of ISTAs in which at least two ISTAs *are* in a TB ranging measurement exchange with different BSSIDs" |  |  |  | Assigned | Roy Want | [8 empty] | 2024-05-13T08:28:31Z
2012 | Christian Berger | Yes | 9.3.1.23.2 | 22 | 34 | E | 9.3.1.23.2 | 22.34 | "where N_{LTF-REP} is the number of HE-LTF repetitions (given by the I2R Rep subfield value plus 1)" only HE-LTF? | Change to "where N_{LTF-REP} is the number of LTF repetitions (given by the I2R Rep subfield value plus 1)" |  |  |  | Assigned | Wenchao Liu | [8 empty] | 2024-05-13T08:28:32Z
2013 | Christian Berger | Yes | 9.4.2.301 | 25 | 1 | E | 9.4.2.301 | 25.01 | Figure 9-1041--Ranging Parameters field format, shows both added and deleted "160 MHz" | Remove deleted "160 MHz" as these are not changes relatitve to baseline |  |  |  | Assigned | Wenchao Liu | [8 empty] | 2024-05-13T08:28:32Z
2014 | Christian Berger | Yes | 9.4.2.301 | 27 | 6 | E | 9.4.2.301 | 27.06 | Missing underline for "160 MHz" | Add underline under text added to baseline |  |  |  | Assigned | Wenchao Liu | [8 empty] | 2024-05-13T08:28:32Z
2015 | Christian Berger | Yes | 9.4.2.301 | 27 | 18 | E | 9.4.2.301 | 27.18 | Figure 9-1047a--320 MHz Ranging subelement format, "Bits" and several bit numbers are underlined, while editor instructions say " insert" | Remove all underline |  |  |  | Assigned | Wenchao Liu | [8 empty] | 2024-05-13T08:28:32Z
2016 | Christian Berger | Yes | 9.4.2.301 | 28 | 25 | T | 9.4.2.301 | 28.25 | Table 9-414--Ranging Subelement IDs for Ranging Parameters - the Secure HE-LTF subelement needs to be renamed to "Secure LTF subelement"; also the figure and descriptive text need to be updated. | As in comment. |  |  |  | Assigned | Jonathan Segev | [8 empty] | 2024-05-13T08:28:32Z
2017 | Christian Berger | No | 11.21.6.3.3 | 34 | 21 | T | 11.21.6.3.3 | 34.21 | "If the IFTM frame or the FTM frame" - the IFTM frame is a certain FTM frame, so it is subsumed in the set of all FTM frames. | Change to "If an FTM frame" - this covers all the cases. |  |  |  | Assigned | Ali Raissinia | [8 empty] | 2024-05-13T08:28:32Z
2018 | Christian Berger | Yes | 11.21.6.4.3.3 | 40 | 23 | T | 11.21.6.4.3.3 | 40.23 | "NOTE--The 320 MHz bandwidth of the Ranging NDP Announcement frame", several issues: i) this is baseline behavior, ii) why is this pointed out for 320 MHz and not for 160/80/40/20 ? iii) The sentence makes it sounds that NDP-As are always sent in 320 MHz (?) | Remove the note, or clarify that NDP-A is not always sent in 320 MHz and/or add description for 160 MHz and lower bandwidths. |  |  |  | Assigned | Ali Raissinia | [8 empty] | 2024-05-13T08:28:32Z
2019 | Christian Berger | No | 11.21.6.4.3.3 | 40 | 31 | E | 11.21.6.4.3.3 | 40.31 | "TF Ranging Sounding frame", so "TF" stands for Trigger Frame ... so this reads as Trigger Frame Ranging Sounding frame (?) Checking through the document the usage is not quite consistent. | i) Decided on a name, e.g. Souding Ranging Trigger Frame or TF Ranging Sounding (with or without frame). Then apply consistently (same for poll and reporting) |  |  |  | Assigned | Roy Want | [8 empty] | 2024-05-13T08:28:32Z
2020 | Christian Berger | Yes | 11.21.6.4.3.3 | 41 | 39 | E | 11.21.6.4.3.3 | 41.39 | "i.e., the RSTA assigned R2I Rep if the bandwidth is less than 320 MHz and the 320 MHz RSTA assigned R2I Rep otherwise." - change to sounding bandwidth | Change to "i.e., the RSTA assigned R2I Rep if the sounding bandwidth is less than 320 MHz and the 320 MHz RSTA assigned R2I Rep otherwise." |  |  |  | Assigned | Roy Want | [8 empty] | 2024-05-13T08:28:32Z
2021 | Christian Berger | Yes | 11.21.6.4.3.3 | 42 | 3 | E | 11.21.6.4.3.3 | 42.03 | "if the bandwidth is less than 320 MHz and the 320 MHz RSTA assigned R2I LTF Total otherwise" - change to sounding bandwidth | Change to "if the sounding bandwidth is less than 320 MHz and the 320 MHz RSTA assigned R2I LTF Total otherwise" |  |  |  | Assigned | Roy Want | [8 empty] | 2024-05-13T08:28:32Z
2022 | Christian Berger | Yes | 11.21.6.4.3.3 | 42 | 17 | E | 11.21.6.4.3.3 | 42.17 | "The R2I NDP is transmitted a SIFS after the Ranging NDP Announcement frame; if the bandwidth is equal to 320 MHz, the R2I NDP shall be formatted as an EHT Ranging NDP, as described in 36.3.4.1 (EHT Ranging NDP); otherwise the R2I NDP shall be formatted as an HE Ranging NDP." change to sounding bandwidth, plus why is there a reference for EHT NDP, but not HE NDP? | Change to "The R2I NDP is transmitted a SIFS after the Ranging NDP Announcement frame; if the sounding bandwidth is equal to 320 MHz, the R2I NDP shall be formatted as an EHT Ranging NDP, as described in 36.3.4.1 (EHT Ranging NDP); otherwise the R2I NDP shall be formatted as an HE Ranging NDP, as described in 27.3.19.1(HE Ranging NDP)." |  |  |  | Assigned | Roy Want | [8 empty] | 2024-05-13T08:28:32Z
2023 | Christian Berger | Yes | 11.21.6.4.3.3 | 43 | 6 | T | 11.21.6.4.3.3 | 43.06 | "Begin with a TB ranging measurement exchange(s) that solicit(s) EHT TB Ranging NDP or EHT (TB) Ranging NDP," - not sure why there is an *or* and two mentions of EHT NDPs. If it is TB NDP and regular NDP, the regular NDP is not solicited and also it's not "or" - but "and" | Change to "Begin with a TB ranging measurement exchange(s) that solicit(s) EHT TB Ranging NDP," |  |  |  | Assigned | Ali Raissinia | [8 empty] | 2024-05-13T08:28:32Z
2024 | Christian Berger | Yes | 11.21.6.4.3.3 | 43 | 10 | T | 11.21.6.4.3.3 | 43.1 | "Perform measurement exchange(s) that solicit(s) an HE TB Ranging NDP or an HE Ranging NDP after all the TB ranging measurement exchanges" see above, why *or* for TB NDP and NP, if should be *and* | Change to "Perform measurement exchange(s) that solicit(s) an HE TB Ranging NDP after all the TB ranging measurement exchanges" |  |  |  | Assigned | Ali Raissinia | [8 empty] | 2024-05-13T08:28:32Z
2025 | Christian Berger | Yes | 11.21.6.4.3.4 | 46 | 40 | E | 11.21.6.4.3.4 | 46.4 | "All the R2I LMR frames shall be carried in one HE MU PPDU or one EHT MU PPDU," strike-through and underline | Remove underline on removed text. |  |  |  | Assigned | Roy Want | [8 empty] | 2024-05-13T08:28:32Z
2026 | Christian Berger | Yes | 11.21.6.4.3.4 | 46 | 41 | T | 11.21.6.4.3.4 | 46.41 | "If the bandwidth selected in the measurement sounding phase is equal to 320 MHz" - use sounding bandwidth | change to "If the sounding bandwidth selected in the measurement sounding phase is equal to 320 MHz" |  |  |  | Assigned | Christian Berger | [8 empty] | 2024-05-13T08:28:32Z
2027 | Christian Berger | Yes | 11.21.6.4.3.4 | 47 | 10 | T | 11.21.6.4.3.4 | 47.1 | "If the bandwidth selected in the measurement sounding phase is equal to 320 MHz" - use sounding bandwidth | Change to "If the sounding bandwidth selected in the measurement sounding phase is equal to 320 MHz" |  |  |  | Assigned | Christian Berger | [8 empty] | 2024-05-13T08:28:32Z
2028 | Christian Berger | Yes | 11.21.6.4.4.3 | 55 | 9 | E | 11.21.6.4.4.3 | 55.09 | "If the RSTA included a 320MHz Ranging subelemt in the IFTM and set the Format and Bandwidth field to 8" - add 'frame' | Change to "If the RSTA included a 320MHz Ranging subelemt in the IFTM frame and set the Format and Bandwidth field to 8" |  |  |  | Assigned | Roy Want | [8 empty] | 2024-05-13T08:28:32Z
2029 | Christian Berger | Yes | 11.21.6.4.4.2 | 50 | 17 | T | 11.21.6.4.4.2 | 50.17 | "In the Non-TB ranging measurement exchange sequence, the ISTA shall transmit the Ranging NDP Announcement frame with the same bandwidth as the I2R NDP to reserve the medium." - looks like we are missing a statement that says that NDPs for bandwidth < 320 MHz shall be HE Ranging NDPs? | Add at the end of the paragraph : "If the I2R NDP is transmitted with a 320 MHz bandwidth, the format shall be an EHT Ranging NDP; if the bandwidth is less than 320 MHz it shall be an HE Ranging NDP." |  |  |  | Assigned | Christian Berger | [8 empty] | 2024-05-13T08:28:32Z
2030 | Christian Berger | Yes | 11.21.6.4.4.2 | 50 | 25 | T | 11.21.6.4.4.2 | 50.25 | "The RSTA shall transmit the R2I NDP with the same bandwidth as the Ranging NDP Announcement frame, while the LMR frame may be transmitted at a different bandwidth, according to the rules of multiple frame transmission in an EDCA TXOP" - add a sentence specifying that R2I NDP for BW < 320 MHz shall be an HE Ranging NDP | Change to "The RSTA shall transmit the R2I NDP with the same bandwidth and format as the I2R NDP, while the LMR frame may be transmitted at a different bandwidth, according to the rules of multiple frame transmission in an EDCA TXOP" |  |  |  | Assigned | Christian Berger | [8 empty] | 2024-05-13T08:28:32Z
2031 | Christian Berger | No | 11.21.6.4.5.2 | 61 | 23 | E | 11.21.6.4.5.2 | 61.23 | "shall set the Invalid Measurement Indication subfield to 1 in the TOA error field in the protected LMR frame carrying the TOA value of the I2R HE/EHT TB Ranging NDP." - missed one HE/EHT | Change like the rest, or rewrite the paragraph as: "When a frame exchange that consists of receiving an R2I NDP and transmitting an I2R NDP results in a Null-SAC-HE-LTF, the RSTA shall not use the TOA and TOD value of these NDPs and shall set the Invalid Measurement Indication subfield to 1 in the TOA error field in the protected LMR frame carrying the TOA value of the correspondign I2R NDP." |  |  |  | Assigned | Roy Want | [8 empty] | 2024-05-13T08:28:32Z
2032 | Christian Berger | No | 11.21.6.4.6 | 71 | 18 | E | 11.21.6.4.6 | 71.18 | "An RSTA transmitting an HE Ranging NDP or EHT Ranging NDP to one or more peer ISTAs shall set the TXVECTOR parameter as follows:" ... "The SECURE_LTF_FLAG is set as follows:" ... "Is set to" - I don't know what the correct grammar is, but there are sometimes three levels deep of "is set" sometimes yes/sometimes no. Maybe pick one and be consistent? Also at the end there are some bullets misaligned. | As in comment. |  |  |  | Assigned | Roy Want | [8 empty] | 2024-05-13T08:28:32Z
2033 | Christian Berger | Yes | 36.2.2 | 87 | 11 | E | 36.2.2 | 87.11 | Table 36-1--TXVECTOR and RXVECTOR parameters - "TIME_OF_DEPARTURE_REQUESTED" seems there is part of the text missing? | Likely not showing due to table formating. But 'True' case is missing. |  |  |  | Assigned | Roy Want | [8 empty] | 2024-05-13T08:28:32Z
2034 | Kazuto Yano | No | 11.21.6.4.4.2 | 50 | 29 | E | 11.21.6.4.4.2 | 50.29 | Please remove the unnecessary strikethrough on "m". | As in comment. |  |  |  | Assigned | Roy Want | [8 empty] | 2024-05-13T08:28:32Z
2035 | Alireza Raissinia | No | 3.2 | 15 | 16 | E | 3.2 | 15.16 | Change "LTF" to HE-LTF or EHT LTF" as LTF alone is broad. | As per comment |  |  |  | Assigned | Roy Want | [8 empty] | 2024-05-13T08:28:32Z
2036 | Alireza Raissinia | No | 8.3.5.15.2 | 16 | 12 | E | 8.3.5.15.2 | 16.12 | Delete "or" before EHT Ranging NDP as there is a 'or "after | As per comment |  |  |  | Assigned | Roy Want | [8 empty] | 2024-05-13T08:28:32Z
2037 | Alireza Raissinia | No | 8.3.5.15.3 | 17 | 3 | T | 8.3.5.15.3 | 17.03 | Add ",EHT Ranging NDP" before "and EHT TB Ranging NDP". | As per comment |  |  |  | Assigned | Jonathan Segev | [8 empty] | 2024-05-13T08:28:32Z
2038 | Alireza Raissinia | No | 8.3.5.15.4 | 17 | 13-14 | T | 8.3.5.15.4 | 17.13 | Change "The number of spatial streams in an HE TB Ranging NDP, and HE Ranging NDP as 13 those are not signaled in the PPDU header" to | The number of spatial streams in an HE TB Ranging NDP, HE Ranging NDP, EHT TB Ranging NDP and EHT Ranging NDP as those are not signaled in the PPDU header |  |  |  | Assigned | Jonathan Segev | [8 empty] | 2024-05-13T08:28:32Z
2039 | Alireza Raissinia | No | 9.3.1.19 | 17 | 34 | G | 9.3.1.19 | 17.34 | Should "36.3.4.1" be hyperlink as reference to the section? | As per comment. If needed change entire document |  |  |  | Assigned | Jonathan Segev | [8 empty] | 2024-05-13T08:28:32Z
2040 | Alireza Raissinia | No | 9.3.1.19 | 18 | 14 | E | 9.3.1.19 | 18.14 | Delete 'space" | As per comment |  |  |  | Assigned | Roy Want | [8 empty] | 2024-05-13T08:28:32Z
2041 | Alireza Raissinia | No | 9.3.1.19 | 19 | 2 | T | 9.3.1.19 | 19.02 | In Table 9-54, change the text "If the Trigger frame is a Sounding Ranging Trigger frame or the Passive Sounding Ranging Trigger frame that does not assign an HE-MCS, then the assigned STA's transmit power is that used for HE-MCS 0 for an HE TB PPDU or EHT-MCS 0 for an EHT TB PPDU" to | If the Trigger frame is a Sounding Ranging Trigger frame or the Passive Sounding Ranging Trigger frame that does not assign an HE-MCS, then the assigned STA's transmit power is that used for HE-MCS 0 for an HE (TB) PPDU or EHT-MCS 0 for an EHT (TB) PPDU. As the passive case is SU PPDU |  |  |  | Assigned | Jonathan Segev | [8 empty] | 2024-05-13T08:28:32Z
2042 | Alireza Raissinia | No | 9.3.1.22.10 | 19 | 16 | E | 9.3.1.22.10 | 19.16 | Should "subfield" be "field" if we're adopting the new baseline rule? | As per comment |  |  |  | Assigned | Roy Want | [8 empty] | 2024-05-13T08:28:32Z
2043 | Alireza Raissinia | No | 9.4.2.301 | 28 | 6 | T | 9.4.2.301 | 28.06 | Delete the word 'valid' as the list includes all punctured patterns | As per comment |  |  |  | Assigned | Jonathan Segev | [8 empty] | 2024-05-13T08:28:32Z
2044 | Alireza Raissinia | No | Figure 9-1216 | 30 |  | T | Figure 9-1216 | 0 | Need to add 320MHz Ranging subelement to the FTM frame as we have normative text in "11.21.6.5.2 Operation in the 6 GHz band" | As per comment |  |  |  | Assigned | Jonathan Segev | [8 empty] | 2024-05-13T08:28:32Z
2045 | Alireza Raissinia | No | 11.21.6.3.3 | 33 | 11 | T | 11.21.6.3.3 | 33.11 | Should "all ones" be reserved or changed to "all zero" since notation of '1' in the Disabled subfield channel is indicating punctured BW as the intent for this statement is not to puncture | As per comment |  |  |  | Assigned | Ali Raissinia | [8 empty] | 2024-05-13T08:28:32Z
2046 | Alireza Raissinia | No | 11.21.6.3.3 | 34 | 18 and 20 | T | 11.21.6.3.3 | 34.18 | Should we add "FTM frame" in addition to this paragraph since the following paragraph has 'FTM" frame. | As per comment |  |  |  | Assigned | Ali Raissinia | [8 empty] | 2024-05-13T08:28:32Z
2047 | Alireza Raissinia | No | 11.21.6.3.4 | 35 | 25 | T | 11.21.6.3.4 | 35.25 | Change "IFTMR" to "IFTM" as the frame is sent by RSTA | As per comment |  |  |  | Assigned | Ali Raissinia | [8 empty] | 2024-05-13T08:28:32Z
2048 | Alireza Raissinia | No | 11.21.6.4.3.3 | 42 77 | 18 18 and 20 | T | 11.21.6.4.3.3 | 42.18 | Add the word "sounding" before bandwidth | As per comment |  |  |  | Assigned | Ali Raissinia | [8 empty] | 2024-05-13T08:28:32Z
2049 | Alireza Raissinia | No |  |  |  | G |  | 0 | Change formats of following "labels" to be italic RSTA assigned I2R Rep RSTA assigned R2I Rep RSTA assigned I2R STS â¤ 80 RSTA assigned R2I STS â¤ 80 RSTA assigned I2R LTF Total RSTA assigned R2I LTF Total 320 MHz RSTA assigned I2R Rep 320 MHz RSTA assigned R2I Rep 320 MHz RSTA assigned I2R Nss 320 MHz RSTA assigned R2I Nss 320 MHz RSTA assigned I2R LTF Total 320 MHz RSTA assigned R2I LTF Total RSTA assigned Max Bandwidth Also, need to change 'labels" associated with 11az that use "Assigned" to be "assigned" to and if needed to be italic. | As per comment |  |  |  | Assigned | Ali Raissinia | [8 empty] | 2024-05-13T08:28:32Z
2050 | Alireza Raissinia | No | 11.21.6.4.5.2 | 61 | 30 | T | 11.21.6.4.5.2 | 61.3 | Change "I2R HE/EHT TB Ranging NDP" to | I2R HE TB Ranging NDP or I2R EHT Ranging NDP |  |  |  | Assigned | Christian Berger | [8 empty] | 2024-05-13T08:28:32Z
2051 | Alireza Raissinia | No | 11.21.6.4.5.5 | 69 | 9 | T | 11.21.6.4.5.5 | 69.09 | Should "keyseed" in the figures 11-65 be changed to "key seed" since the phrase matter in the derivation? Figure 11-66 has the space | As per comment |  |  |  | Assigned | Christian Berger | [8 empty] | 2024-05-13T08:28:32Z
2052 | Alireza Raissinia | No | 11.21.6.4.6 | 73 74 76 78 79 | 12 & 16 4-5 19-20 2 7, 12, 18 & 21-22 | T | 11.21.6.4.6 | 73.12 | Change "TXVECTOR parameter CH_BANDWIDTH" to | TXVECTOR parameter CH_BANDWIDTH or CH_BANDWIDTH_IN_NON_HT accordingly |  |  |  | Assigned | Christian Berger | [8 empty] | 2024-05-13T08:28:32Z
2053 | Alireza Raissinia | No | 11.21.6.4.6 | 74 75 | L1-L8 L21-38 | T | 11.21.6.4.6 | 0 | Replace the two paragraphs in L1-8 of P74 with L21-38 of P75 as the behavior seem to have been opposite. The behavior described in L21-38 is for RSTA and not ISTA | As per comment |  |  |  | Assigned | Christian Berger | [8 empty] | 2024-05-13T08:28:32Z
2054 | Alireza Raissinia | No | 11.21.6.4.8.3 | 79 | 10 | E | 11.21.6.4.8.3 | 79.1 | Change "HE/EHT Ranging NDP" to HE Ranging NDP or EHT Ranging NDP to be consistent | As per comment |  |  |  | Assigned | Roy Want | [8 empty] | 2024-05-13T08:28:32Z
2055 | Alireza Raissinia | No | 36.3.19b.2 | 96 | 12 | T | 36.3.19b.2 | 96.12 | Add a NOTE to define MSB and LSB of pseudorandom octets used for per stream phase rotation as it was also done for secure HE-LTF in REVme | As per comment |  |  |  | Assigned | Jonathan Segev | [8 empty] | 2024-05-13T08:28:32Z
2056 | Alireza Raissinia | No |  |  |  | T |  | 0 | Add normative or informative text to support eMLSR for associated clients specifically for negotiation and measurement exchange. This could be relevant to REVmc sequence as well as NTB & TB. | As per comment |  |  |  | Assigned | Ali Raissinia | [8 empty] | 2024-05-13T08:28:32Z
2057 | Stephan Sand | Yes | 3.1 | 15 | 9 | T | 3.1 | 15.09 | The definition of LTF repetitions only includes HE-LTF and EHT-LTF symbols, but not NGV-LTF symbols, see REVme D5.0 clause 32.3.16 | Please change definition to: LTF repetitions: Multiple transmissions of HE-LTF, NGV-LTF, or EHT-LTF symbols in an HE Ranging NDP, HE TB Ranging NDP, NGV Ranging NDP, EHT Ranging NDP, or EHT TB Ranging NDP, where an LTF repetition value of 1 indicates no repetitions, and, for example, a value of 2 would indicate twice as many HE-LTF, NGV-LTF, or EHT-LTF symbols, respectively. |  |  |  | Assigned | Christian Berger | [8 empty] | 2024-05-13T08:28:32Z
2058 | Stephan Sand | Yes | 11.21.6.4.6 | 76 | 6 | T | 11.21.6.4.6 | 76.06 | Two paragraphs from REVme D5.0 P2757L29-L62 are missing and need to be added in 11bk D2.0 after P76L6. | As in comment |  |  |  | Assigned | Christian Berger | [8 empty] | 2024-05-13T08:28:32Z
2059 | Joseph Levy | No | 3.1 | 15 | 9 | E | 3.1 | 15.09 | The definition of "HE-LTF repetitions" in the base line specification P802.11REVme D5.0 does not meet the current style requirements of 802.11 definitions as agreed in TGme, all acronyms and abbreviations are not expanded and searchable terms are not included, so the while changes made this draft do not need to correct the base line definition, there is an issue with the definition, which should probably be corrected in TGme. Deleting the "HE-" from the definition and expanding the definition to include EHT-LTF repetitions, does cause an issue, as this is a legacy definition and changing what is being defined will have impacts in many locations in the 802.11me draft. Also the introduction of EHT-LTF repetitions further complicates the issue. Note: EHT-LTF repetitions is not defined in 802.11be. So the addition of EHT-LTF repetitions to the LTF repetitions definition makes this definition more complex and probably unnecessary. Also, including both HE-LTF and EHT-LTF in the definition creates a specification maintenance issue that will require all "new types" of LTF repetitions be added to this definition, this type of specification maintenance issues should be avoided. | Delete the definition for "LTF repetitions" to remove all issues noted in the comment. The current text provides an adequate definition for HE-LTF and EHT-LTF repetitions without the need for a definition. |  |  |  | Assigned | Roy Want | [8 empty] | 2024-05-13T08:28:32Z
2060 | Yanjun Sun | No | 11.21.6.4.3.4 Reporting phase of TB ranging measurement | 40 | 7 | T | 11.21.6.4.3.4 Reporting phase of TB ranging measurement | 40.07 | It is unclear what're the BSS_COLOR and STA_ID settings in the LMR frames in HE/EHT PPDUs, especially for unassociated STA. Please help clarify. The same comment applies to 11.21.6.4.4.3 for Non-TB ranging and 11.21.6.4.8.4 for passivng TB ranging. | As in comment |  |  |  | Assigned | Qi Wang | [8 empty] | 2024-05-13T08:28:32Z
2061 | Yanjun Sun | No | 11.21.6.4.8.4 Passive TB ranging measurement reporting phase | 76 | 2 | T | 11.21.6.4.8.4 Passive TB ranging measurement reporting phase | 76.02 | It is unclear what PPDUs are allowed to carry the Primary and Secondary RSTA Broadcast Passive TB Ranging Measurement Report frames. Due to its broadcast nature, the "MU" flavor of HE/EHT PPDUs doesn't look to provide technical advantage to the "SU" flavor of them, so it may help reduce complexity by leaving out the "MU" flavor. In addition, as the frames are both for associated and unassociated STAs, the settings of the BSS_COLOR and STA_ID is unclear. Please help clarify | As in comment |  |  |  | Assigned | Qi Wang | [8 empty] | 2024-05-13T08:28:32Z
2062 | Mark RISON | Yes | 3.2 | 15 | 17 | T | 3.2 | 15.17 | "An LTF present in an initiating STA (ISTA) " -- an LTF is present in PPDUs, not in a STA | I'm not sure what this is trying to say -- "An LTF present in an NDP sent by an initiating STA (ISTA) "? |  |  |  | Assigned | Christian Berger | [8 empty] | 2024-05-13T08:28:32Z
2063 | Mark RISON | Yes | 3.2 | 15 | 23 | T | 3.2 | 15.23 | "with either the Validation SAC subfield in the Secure HE-LTF Parameters element in the last transmitted FTM frame, or the last transmitted Location Measurement Report frame to the ISTA, or is equal to 0" makes no sense | Delete ", or is equal to 0" |  |  |  | Assigned | Christian Berger | [8 empty] | 2024-05-13T08:28:32Z
2064 | Mark RISON | Yes | 11.21.6.4.3.2 | 39 | 6 | E | 11.21.6.4.3.2 | 39.06 | "TF Ranging poll" should be "TF Ranging Poll frame" | As it says in the comment |  |  |  | Assigned | Roy Want | [8 empty] | 2024-05-13T08:28:32Z
2065 | Mark RISON | Yes |  | 45 |  | E |  | 0 | "TF Ranging Poll" should be "TF Ranging Poll frame" | Fix 3x on page 45 and 2x on page 46 |  |  |  | Assigned | Roy Want | [8 empty] | 2024-05-13T08:28:32Z
2066 | Mark RISON | Yes |  | 40 |  | E |  | 0 | "TF Ranging Sounding" should be "TF Ranging Sounding frame" | Fix on page 40, 41 (2x) |  |  |  | Assigned | Roy Want | [8 empty] | 2024-05-13T08:28:32Z
2067 | Mark RISON | Yes |  |  |  | T |  | 0 | "TF" is not defined | Fix at 38.5, 39.17/24, 47.18 |  |  |  | Assigned | Ali Raissinia | [8 empty] | 2024-05-13T08:28:32Z
2068 | Mark RISON | Yes | 11.21.6.4.8.3 | 78 | 16 | T | 11.21.6.4.8.3 | 78.16 | "TF Passive TB Ranging Sounding" -- no such frame (2x) | As it says in the comment |  |  |  | Assigned | Christian Berger | [8 empty] | 2024-05-13T08:28:32Z
2069 | Mark RISON | Yes |  |  |  | T |  | 0 | The TF names are still not consistent. I find: Passive Sounding Ranging Trigger frame Passive TB Ranging Ranging Trigger frame Poll Ranging Trigger frame Ranging Secure Sounding Trigger frame Ranging Sounding Trigger frame Ranging Trigger frame [nothing before that] Report Ranging Trigger frame Secure Sounding Ranging Trigger frame Sounding Ranging Trigger frame Sounding Trigger frame As far as I can tell from Table 9-56, only the following are valid: Poll Ranging Trigger frame Sounding Ranging Trigger frame Secure Sounding Ranging Trigger frame Report Ranging Trigger frame Passive Sounding Ranging Trigger frame and so the following are wrong, since the 802.11 editorial rule is to have one name and only one name for any given frame: Passive TB Ranging Ranging Trigger frame Ranging Secure Sounding Trigger frame Ranging Sounding Trigger frame Sounding Trigger frame | As it says in the comment |  |  |  | Assigned | Ali Raissinia | [8 empty] | 2024-05-13T08:28:32Z
2070 | Mark RISON | Yes | 9.3.1.22.10 | 20 | 22 | E | 9.3.1.22.10 | 20.22 | "Ranging Trigger subvariants" should be "Ranging Trigger frame subvariants" | As it says in the comment |  |  |  | Assigned | Roy Want | [8 empty] | 2024-05-13T08:28:32Z
2071 | Mark RISON | Yes | 9.3.1.22.10 | 20 | 5 | T | 9.3.1.22.10 | 20.05 | "contains a value in the range of 0 to 63 which" -- 9.2.2 already defines that all fields are unsigned integers unless stated otherwise, and it's a 6-bit field as shown in the figure, which is normative, so this is repetition | Delete the cited text |  |  |  | Assigned | Jonathan Segev | [8 empty] | 2024-05-13T08:28:32Z
2072 | Mark RISON | Yes |  |  |  | E |  | 0 | "2x" should use a multiplication glyph, I think (the resolution to CID 1213 did not address CID 1213) | As it says in the comment |  |  |  | Assigned | Roy Want | [8 empty] | 2024-05-13T08:28:32Z
2073 | Mark RISON | Yes |  |  |  | T |  | 0 | The whole "number of [HE-]LTF [repetitions]" thing seems inconsistent. In some locations HE- has been deleted, but in others not (e.g. 17.7, 22.34 (and maybe also 35 and 36 -- cf. 41.16), 26.3/6/8) | As it says in the comment |  |  |  | Assigned | Ali Raissinia | [8 empty] | 2024-05-13T08:28:32Z
2074 | Mark RISON | Yes |  |  |  | T |  | 0 | Under CID 1214 the Editor was to "Find all occurances of "Number Of HE-LTF Symbols And Midamble Periodicity subfield" and delete HE, and in occurances from the baseline, and delete HE from HE-LTF occurances in the 11bk draft and baseline." but it's not clear this has happened | As it says in the comment |  |  |  | Assigned | Ali Raissinia | [8 empty] | 2024-05-13T08:28:32Z
2075 | Mark RISON | Yes | 9.4.2.301 | 25 | 11 | T | 9.4.2.301 | 25.11 | EHT does not allow more than one LO, so the parenthetical is confusing | Delete "(single RF LO)" after "EHT" in the table. At 25.17 change "The field value of 8 specifies the STA support for 320 MHz operation as 320 MHz single RF LO using EHT format in addition to supporting 160 single RF LO, 80, 40 and 20 MHz bandwidths in HE format." to "The field value of 8 specifies the STA support for 320 MHz operation as 320 MHz using EHT format in addition to supporting 160 single RF LO, 80, 40 and 20 MHz bandwidths in HE format. NOTE---320 MHz using EHT format uses a single RF LO." |  |  |  | Assigned | Jonathan Segev | [8 empty] | 2024-05-13T08:28:32Z
2076 | Mark RISON | Yes | 9.4.2.301 | 28 | 2 | T | 9.4.2.301 | 28.02 | "The Max R2I NSS field indicates the maximum number of spatial streams to be used in an R2I 3 NDP for 320MHz PPDU bandwidth transmissions in the session. (#1226)" -- not clear what 0 means then | Add "The value 0 is reserved."; ditto next para |  |  |  | Assigned | Jonathan Segev | [8 empty] | 2024-05-13T08:28:32Z
2077 | Mark RISON | Yes |  |  |  | E |  | 0 | There should be a (non-break) space between number and unit, e.g. "320MHz" should be "320 MHz" | As it says in the comment |  |  |  | Assigned | Roy Want | [8 empty] | 2024-05-13T08:28:32Z
2078 | Mark RISON | Yes | 9.4.2.301 | 28 | 2 | T | 9.4.2.301 | 28.02 | "The Max R2I NSS field indicates the maximum number of spatial streams to be used in an R2I 3 NDP for 320MHz PPDU bandwidth transmissions in the session" -- has a "minus 1" been lost? | Add "minus 1"; ditto next para |  |  |  | Assigned | Jonathan Segev | [8 empty] | 2024-05-13T08:28:32Z
2079 | Mark RISON | Yes | 11.21.6.3.3 | 31 | 22 | T | 11.21.6.3.3 | 31.22 | " -- The Max R2I NSS field is set to the maximum number of spatial streams the ISTA is 23 capable of receiving in the R2I NDP for a 320 MHz bandwidth minus 1. 24 25 -- The Max I2R NSS field is set to the maximum number of spatial streams the ISTA is 26 capable of transmitting in the I2R NDP for a 320 MHz bandwidth minus 1. 27 28 -- The Puncturing Pattern Support field is set to 1 to indicate support of all puncturing 29 patterns, or it is set to 0 to indicate support of only the subset of puncturing patterns 30 defined in Table 11-14aa (Subset of puncturing patterns in 320 MHz Ranging when 31 Puncturing Pattern Support field set to 0). 32 33 -- The Max R2I Repetition field is set to the maximum number of LTF repetitions it is 34 capable of receiving in the preamble of the R2I NDP for 320 MHz bandwidth. " is duplication of Clause 9, which gives the field meanings and encodings: " The Max R2I NSS field indicates the maximum number of spatial streams to be used in an R2I 3 NDP for 320MHz PPDU bandwidth transmissions in the session. (#1226) 4 The Max I2R NSS field indicates the maximum number of spatial streams to be used in an I2R 5 NDP for 320MHz PPDU bandwidth transmissions in the session. (#1226) 6 The Puncturing Pattern Support field is set to 1 to indicate support of all valid puncturing patterns 7 as listed in Table 36-30 (Definition of the Punctured Channel Information field in the U-SIG for 8 an EHT MU PPDU using non-OFDMA transmissions); it is set to 0 to indicate support of only 9 the subset of puncturing patterns defined in Table 11-14aa (Subset of puncturing patterns in 10 320MHz Ranging when Puncturing Pattern Support field set to 0). 11 The Puncturing Pattern field is used by the RSTA to convey the disabled subchannel bitmap to 12 the ISTA in the IFTM frame. It is reserved when included in the IFTMR frame by the ISTA. " | Delete the cited text and following bullets, and the preceding "In the subelement:" |  |  |  | Assigned | Ali Raissinia | [8 empty] | 2024-05-13T08:28:32Z
2080 | Mark RISON | Yes | 11.21.6.3.3 | 32 | 37 | T | 11.21.6.3.3 | 32.37 | "-- The Max R2I NSS field is set to either the maximum number of spatial streams it is 38 capable of transmitting in the R2I NDP for 320 MHz bandwidth minus 1" contradicts Clause 9, which has no minus 1 | Do not duplicate material from Clause 9 in other clauses. Change to "... is set to either indicate the maximum number of spatial streams it is capable of transmitting in the R2I NDP for 320 MHz bandwidth" |  |  |  | Assigned | Ali Raissinia | [8 empty] | 2024-05-13T08:28:32Z
2081 | Mark RISON | Yes | 11.21.6.4.3.4 | 46 | 25 | E | 11.21.6.4.3.4 | 46.25 | "Note--for " should be "Note--For " | As it says in the comment |  |  |  | Assigned | Roy Want | [8 empty] | 2024-05-13T08:28:32Z
2082 | Mark RISON | Yes |  |  |  | E |  | 0 | There are still instances of "LMR" missing a "frame", e.g. 54.14, 54.25, etc. | Per CID 1237, "Change all instances of ""LMR"" that refer to the transmission of a frame to ""LMR frame"". [...] check 11az for orphaned instances of LMR without a needed frame." |  |  |  | Assigned | Roy Want | [8 empty] | 2024-05-13T08:28:32Z
2083 | Mark RISON | Yes |  | 33 | 13 | E |  | 33.13 | "(referred to as 320 MHz RSTA assigned R2I 14 Rep)" and other "referred to as"es need to have the referend italicised where they are defined | As it says in the comment |  |  |  | Assigned | Roy Want | [8 empty] | 2024-05-13T08:28:32Z
2084 | Mark RISON | Yes |  | 35 | 19 | E |  | 35.19 | "he RSTA assigned R2I Rep" should not be italicised, and similar for other special terms. "Rep" should be lowercase, though | As it says in the comment |  |  |  | Assigned | Roy Want | [8 empty] | 2024-05-13T08:28:32Z
2085 | Mark RISON | Yes |  |  |  | T |  | 0 | I can find definitions for the following: RSTA assigned I2R Rep RSTA assigned Max Bandwidth 160 MHz RSTA assigned R2I STS 160 MHz RSTA assigned I2R STS 320 MHz RSTA assigned R2I Rep 320 MHz RSTA assigned I2R Rep 320 MHz RSTA assigned R2I LTF Total 320 MHz RSTA assigned I2R LTF Total but there's a zoo of other undefined forms that are used too: 35.19 "RSTA assigned R2I Rep" (no preceding "320 MHz ") 41.4 "RSTA assigned I2R STS â¤ 80 MHz" (undefined), also 41.31 41.7 "320 MHz RSTA assigned I2R NSS" (undefined) 41.19 "RSTA assigned I2R LTF Total" (no preceding "320 MHz ") 41.34 "160 MHz RSTA assigned R2I STS" (undefined) 41.39 "RSTA assigned R2I Rep" (undefined) millions on page 51 | As it says in the comment |  |  |  | Assigned | Ali Raissinia | [8 empty] | 2024-05-13T08:28:32Z
2086 | Mark RISON | Yes | 11.21.6.3.3 | 33 | 28 | T | 11.21.6.3.3 | 33.28 | "the RSTA shall not assign a 320 MHz 29 bandwidth option " -- it is not clear what it means to assign a "bandwidth option", whatever that is | Clarify |  |  |  | Assigned | Ali Raissinia | [8 empty] | 2024-05-13T08:28:32Z
2087 | Mark RISON | Yes | 11.21.6.3.3 | 32 | 21 | T | 11.21.6.3.3 | 32.21 | "the bandwidth may 22 be assigned as 320 MHz" -- it is not clear who is assiging the bandwidth and where, or indeed what it means to assign a bandwidth | Clarify |  |  |  | Assigned | Ali Raissinia | [8 empty] | 2024-05-13T08:28:32Z
2088 | Mark RISON | Yes |  |  |  | E |  | 0 | "Polling, Measurement Sounding and Measurement Reporting phases" -- phases are not eligible for uppercase, only field, frame, element etc. names. If there is a mistake in the 11az baseline here it should not be compounded | Lowercase phases throughout |  |  |  | Assigned | Roy Want | [8 empty] | 2024-05-13T08:28:32Z
2089 | Mark RISON | Yes |  | 18 | 9 | E |  | 18.09 | "The R2I Rep and I2R Rep subfields are set to the number of HE-LTF repetitions of the 10 corresponding HE Ranging NDP minus 1; see 27.3.19.1 (HE Ranging NDP(11az)) or EHT Ranging NDP 11 minus 1; see 36.3.4.1 (EHT Ranging NDP(11az)." -- the punctuation is incomprehensible | Put the "see x"s in parens, not after a semicolon. Ditto at 35.41, 36.21, 40.6/7, 40.13, 42.26; 43.29 (and extra paren) |  |  |  | Assigned | Roy Want | [8 empty] | 2024-05-13T08:28:32Z
2090 | Mark RISON | Yes |  |  |  | T |  | 0 | Per the rejection of CID 1257, "timestamps" without qualifiers is to be used | Delete "TOD/TOA" before "timestamps" at 47.27, |  |  |  | Assigned | Ali Raissinia | [8 empty] | 2024-05-13T08:28:32Z
2091 | Mark RISON | Yes | 11.21.6.4.8.4 | 83 |  | E | 11.21.6.4.8.4 | 0 | Sometimes it's PSTOA, sometimes it's PS-TOA | Delete the hyphen (2x). Also at line 3 change "TOAs" to "TOA timestamps" |  |  |  | Assigned | Roy Want | [8 empty] | 2024-05-13T08:28:32Z
2092 | Mark RISON | Yes | 11.21.6.4.3.3 | 40 | 9 | E | 11.21.6.4.3.3 | 40.09 | "The Ranging variant Trigger 10 frame of sounding subvariant is called the TF Ranging Sounding frame." -- no, wait, it's called the Sounding Ranging Trigger frame, no? | As it says in the comment |  |  |  | Assigned | Roy Want | [8 empty] | 2024-05-13T08:28:32Z
2093 | Mark RISON | Yes |  |  |  | E |  | 0 | Field names should be all-initial-caps | As stated. E.g. "Number of Spatial Streams in each SS Allocation" should be "Number Of Spatial Streams In Each SS Allocation" |  |  |  | Assigned | Roy Want | [8 empty] | 2024-05-13T08:28:32Z
2094 | Mark RISON | Yes | 11.21.6.4.3.3 | 41 | 1 | T | 11.21.6.4.3.3 | 41.01 | "The Number of Spatial Streams in each SS Allocation subfield shall not exceed the 2 assigned value RSTA Assigned I2R STS â¤ 80 MHz for the corresponding sounding 3 bandwidth ISTA; i.e., if the UL BW subfield in the Common Info field indicated a 4 sounding bandwidth is less than or equal to 80 MHz, the RSTA assigned I2R STS â¤ 80 5 MHz, if the sounding bandwidth is 160 MHz, and not exceed the 160 MHz RSTA Aassigned 6 I2R STS > 80 MHz for the corresponding ISTA otherwise, and if the sounding bandwidth 7 is 320 MHz, the 320 MHz RSTA assigned I2R NSS. " -- why is it STS for <320M and SS for 320M? | Change "NSS" at the end to "STS" |  |  |  | Assigned | Christian Berger | [8 empty] | 2024-05-13T08:28:32Z
2095 | Mark RISON | Yes | 11.21.6.4.3.3 | 43 | 2 | T | 11.21.6.4.3.3 | 43.02 | "When a TXOP includes both a TB ranging measurement exchange 3 soliciting both an EHT (TB) Ranging NDP and a TB ranging measurement exchange soliciting 4 (#1126, #1272) an HE (TB) Ranging NDP" -- the parenthetical (TB)s are not clear. Can it be any combination of one of { EHT Ranging NDP and EHT TB Ranging NDP } and one of { HE Ranging NDP and HE TB Ranging NDP }? | Clarify |  |  |  | Assigned | Ali Raissinia | [8 empty] | 2024-05-15T07:45:33Z
2096 | Mark RISON | Yes | 11.21.6.4.3.4 | 47 | 5 | E | 11.21.6.4.3.4 | 47.05 | "PPDU frame" -- no such thing | Change to just "PPDU" |  |  |  | Assigned | Roy Want | [8 empty] | 2024-05-13T08:28:32Z
2097 | Mark RISON | Yes | 11.21.6.4.3.4 | 47 | 5 | E | 11.21.6.4.3.4 | 47.05 | "the PPDU frame carrying the R2I LMR is using one of the following formats: [...] PPDU" -- too many PPDUs | Delete the "PPDU"s after the colon |  |  |  | Assigned | Roy Want | [8 empty] | 2024-05-13T08:28:32Z
2098 | Mark RISON | Yes | 11.21.6.4.4.2 | 49 | 8 | T | 11.21.6.4.4.2 | 49.08 | " I2R 9 NDP and R2I NDP, are either HE Ranging NDPs or EHT Ranging NDPs" is not clear -- do both NDPs have to be of the same PHY or not? | Clarify |  |  |  | Assigned | Christian Berger | [8 empty] | 2024-05-13T08:28:32Z
2099 | Mark RISON | Yes | 11.21.6.4.8.3 | 79 | 10 | E | 11.21.6.4.8.3 | 79.1 | CID 1282 agreed not to say "HE/EHT Ranging NDP" but there is still one at 79.10 | As it says in the comment |  |  |  | Assigned | Roy Want | [8 empty] | 2024-05-13T08:28:32Z
2100 | Mark RISON | Yes |  |  |  | G |  | 0 | Having material that is both underlined and struck through is confusing | Clarify the interpretation of such material, or remove the underline (just leave the strikethrough), assuming this is indeed material in the baseline |  |  |  | Assigned | Ali Raissinia | [8 empty] | 2024-05-13T08:28:32Z
2101 | Mark RISON | Yes | 11.21.6.4.8.3 | 78 | 1 | T | 11.21.6.4.8.3 | 78.01 | "Otherwise, the RSTA shall set 2 the associated (#1288) TXVECTOR parameter CH_BANDWIDTH of the Passive Sounding 3 Ranging Trigger frame to CBW320. " -- TXVECTORs are associated with PSDUs, not MPDUs | As it says in the comment |  |  |  | Assigned | Christian Berger | [8 empty] | 2024-05-13T08:28:32Z
2102 | Mark RISON | Yes |  |  |  | G |  | 0 | Some CID tags are missing, which makes it hard to find changes (e.g. #1289) | Make sure CID tags are present for all non-REJECTED CIDs |  |  |  | Assigned | Ali Raissinia | [8 empty] | 2024-05-13T08:28:32Z
2103 | Mark RISON | Yes | 11.21.6.4.8.3 | 79 | 6 | T | 11.21.6.4.8.3 | 79.06 | "An RSTA receiving an HE Ranging NDP or an EHT Ranging NDP solicited by a Passive Sounding Ranging Trigger frame, shall set the TXVECTOR parameter CH_BANDWIDTH to be the same value as the UL BW subfield of the Common Info field in the Passive Sounding Ranging Trigger frame transmitted at bandwidth less than or equal to 160 MHz, to initiate a transmission of a Ranging NDP Announcement frame and an HE/EHT Ranging NDP. In the case the bandwidth of the soliciting Passive Sounding Ranging Trigger frame is equal to 320 MHz, the RSTA shall set the TXVECTOR parameter CH_BANDWIDTH to CBW320." is still worded very oddly | Change to "A RSTA receiving an HE Ranging NDP or an EHT Ranging NDP solicited by a Passive Sounding Ranging Trigger frame transmitted at a bandwidth less than 320 MHz shall set the TXVECTOR parameter CH_BANDWIDTH to be the same value as the UL BW subfield of the Common Info field in the Passive Sounding Ranging Trigger frame, to initiate a transmission of a Ranging NDP Announcement frame and an HE/EHT Ranging NDP. If the bandwidth of the soliciting Passive Sounding Ranging Trigger frame is equal to 320 MHz, the RSTA shall set the TXVECTOR parameter CH_BANDWIDTH to CBW320." (the bit after the comma is still garbled, which is the subject of another comment) |  |  |  | Assigned | Christian Berger | [8 empty] | 2024-05-13T08:28:32Z
2104 | Mark RISON | Yes | 11.21.6.4.8.3 | 79 | 6 | T | 11.21.6.4.8.3 | 79.06 | "An RSTA receiving an HE Ranging NDP or an EHT Ranging NDP solicited by a Passive Sounding Ranging Trigger frame, shall set the TXVECTOR parameter CH_BANDWIDTH to be the same value as the UL BW subfield of the Common Info field in the Passive Sounding Ranging Trigger frame transmitted at bandwidth less than or equal to 160 MHz, to initiate a transmission of a Ranging NDP Announcement frame and an HE/EHT Ranging NDP." -- the bit after the second comma ("to initiate") is very unclear | I assume it's referring to the TXVECTOR used for those two transmissions, so change to "... when transmitting the Ranging NDP Announcement frame and HE/EHT Ranging NDP." |  |  |  | Assigned | Christian Berger | [8 empty] | 2024-05-13T08:28:32Z
2105 | Mark RISON | Yes |  |  |  | E |  | 0 | There are still 3x "Nss": 41.36, 51.15 (2x) | Change each to "NSS" |  |  |  | Assigned | Roy Want | [8 empty] | 2024-05-13T08:28:32Z
2106 | Mark RISON | Yes | 11.21.6.4.8.4 | 84 | 17 | T | 11.21.6.4.8.4 | 84.17 | "The Secondary RSTA Broadcast Passive TB Ranging Measurement Report frame shall contain the 18 following: 19 -- ISTA Passive TB Ranging Measurement Reports: see 9.6.7.52 (Secondary RSTA 20 Broadcast Passive TB Ranging Measurement Report frame format)." -- is this a change to what 9.6.7.52 says the frame shall contain? If so, it's inconsistent. If not, it's useless | Delete the cited text |  |  |  | Assigned | Qi Wang | [8 empty] | 2024-05-13T08:28:32Z
2107 | Mark RISON | Yes | 35.14.2 | 85 | 29 | E | 35.14.2 | 85.29 | "non-HT Duplicate PPDU" should I think be lowercase "duplicate" | As it says in the comment |  |  |  | Assigned | Roy Want | [8 empty] | 2024-05-13T08:28:32Z
2108 | Mark RISON | Yes | 36.2.2 | 87 |  | T | 36.2.2 | 0 | "If SECURE_LTF_FLAG is 1, indicating the number of users of an EHT Ranging NDP with secure EHT-LTF. " is vague | Change to "If SECURE_LTF_FLAG is 1, set to the number of users of an EHT Ranging NDP with secure EHT-LTF. " |  |  |  | Assigned | Christian Berger | [8 empty] | 2024-05-13T08:28:32Z
2109 | Mark RISON | Yes | 36.2.2 | 86 | 7 | G | 36.2.2 | 86.07 | "; using commas to clarify 8 statements of the type "(A or B) and C" to "either A or B, and C". (#1304) " -- the changes have to stand on their own, without clarification | Delete the cited text |  |  |  | Assigned | Christian Berger | [8 empty] | 2024-05-13T08:28:32Z
2110 | Mark RISON | Yes | 36.2.2 |  |  | T | 36.2.2 | 0 | The "either"s in this table don't add anything | Delete the 8 "either"s (but keep the commas after the second argument thereof) |  |  |  | Assigned | Christian Berger | [8 empty] | 2024-05-13T08:28:32Z
2111 | Mark RISON | Yes | 36.2.2 |  |  | T | 36.2.2 | 0 | I don't think you can have a TXVECTOR parameter that "is present" without a value | In the rows for RANGING_FLAG say "set to 1" or something like that |  |  |  | Assigned | Christian Berger | [8 empty] | 2024-05-13T08:28:32Z
2112 | Mark RISON | Yes | 36.2.3a | 89 | 2 | T | 36.2.3a | 89.02 | "configures for the PHY 3 of a STA to demodulate an EHT Ranging NDP or an EHT TB Ranging NDP" -- not any STA, this STA. And "for the PHY" is weird | Change to "configures the PHY to be able to demodulate an EHT Ranging NDP or an EHT TB Ranging NDP" |  |  |  | Assigned | Jonathan Segev | [8 empty] | 2024-05-13T08:28:32Z
2113 | Mark RISON | Yes | 36.3.19a.1 | 90 | 26 | E | 36.3.19a.1 | 90.26 | "Secure EHT-LTFs use randomized EHT-LTF sequences, pseudorandom and deterministic 27 per stream phase rotation and, when the TXVECTOR parameter TX_WINDOW_FLAG is 28 set to 1, a frequency domain flat top window is used instead of the frequency domain 29 rectangular window" -- weird change of verb form | Change to "Secure EHT-LTFs use randomized EHT-LTF sequences, pseudorandom and deterministic 27 per stream phase rotation and, when the TXVECTOR parameter TX_WINDOW_FLAG is 28 set to 1, use a frequency domain flat top window instead of the frequency domain 29 rectangular window" |  |  |  | Assigned | Roy Want | [8 empty] | 2024-05-13T08:28:32Z
2114 | Mark RISON | Yes |  |  |  | E |  | 0 | Per CID 1320, "User Block" was supposed to be followed by "field", but this has not been done, or at least there are many unadorned "User Block"s | As it says in the comment |  |  |  | Assigned | Roy Want | [8 empty] | 2024-05-13T08:28:32Z
2115 | Mark RISON | Yes | 36.3.19a |  |  | T | 36.3.19a | 0 | N_TX is used 4 times, but never defined | Define N_TX |  |  |  | Assigned | Jonathan Segev | [8 empty] | 2024-05-13T08:28:32Z
2116 | Mark RISON | Yes |  |  |  | E |  | 0 | Per CID 1326 "zero-power" was supposed to be changed to use a space, but there are still 4 errant hyphens | As it says in the comment |  |  |  | Assigned | Roy Want | [8 empty] | 2024-05-13T08:28:32Z
2117 | Mark RISON | Yes | 36.3.19a.1 | 92 | 20 | T | 36.3.19a.1 | 92.2 | "If the TXVECTOR parameter SECURE_LTF_FLAG is equal to 0, the TXVECTOR 21 parameter NUM_USERS is equal to 1, and all the EHT-LTF symbols belong to a single EHT-LTF 22 User Block. " -- the bit between the commas duplicates the table in 36.2.2 | Delete the bit between the commas, and the commas, and the following "and" |  |  |  | Assigned | Jonathan Segev | [8 empty] | 2024-05-13T08:28:32Z
2118 | Mark RISON | Yes | 36.3.19a.1 | 92 | 25 | T | 36.3.19a.1 | 92.25 | Per CID 1331 "will" was supposed to be expunged but there's still one | As it says in the comment |  |  |  | Assigned | Jonathan Segev | [8 empty] | 2024-05-13T08:28:32Z
2119 | Mark RISON | Yes | 36.3.19a.1 | 93 | 17 | T | 36.3.19a.1 | 93.17 | "(#1337) In each EHT-LTF User Block within the EHT-LTF field, the number of transmit antennas 18 shall be" -- I still don't understand how a number of antennas applies to a User Block (which is some field) | Is this about the number of antennas used to transmit that particular field? Or about the number of antennas signalled in a field of that field? Or something else? |  |  |  | Assigned | Jonathan Segev | [8 empty] | 2024-05-13T08:28:32Z
2120 | Mark RISON | Yes |  |  |  | E |  | 0 | The things with dots are subclauses not clauses | Fix at 67.6, 100.24 (also need to be uppercase first letter -- or just delete the whole word) |  |  |  | Assigned | Roy Want | [8 empty] | 2024-05-13T08:28:32Z
2121 | Mark RISON | Yes | B.4 | 102 | 6 | T | B.4 | 102.06 | "(CFHE OR CFEHT):O" -- you can't be an EHT STA without also being an HE STA, can you? | Revert the addition of "OR CFEHT" (and the parens) here and elsewehere in B.4 |  |  |  | Assigned | Jonathan Segev | [8 empty] | 2024-05-13T08:28:32Z
2122 | Mark RISON | Yes | C.3 | 105 | 13 | E | C.3 | 105.13 | "; see 11.21.6.4.5" -- references should be in REFERENCES (and this "; see x.y.z blah" form is horrendous anyway) | As it says in the comment |  |  |  | Assigned | Wenchao Liu | [8 empty] | 2024-05-13T08:28:32Z
2123 | Mark RISON | Yes |  |  |  | T |  | 0 | We are not allowed (per extensive REVme discussions) to rename fields. CID 1182's resolution says it would make sense to do so, and I might agree, but the 802.11 policy is the 802.11 policy | Revert the changes in Figure 9-1048--Secure HE-LTF Parameters element format |  |  |  | Assigned | Ali Raissinia | [8 empty] | 2024-05-13T08:28:32Z
2124 | Mark RISON | Yes |  |  |  | G |  | 0 | "occurrance" is misspelt | Change to "occurrence" |  |  |  | Assigned | Ali Raissinia | [8 empty] | 2024-05-13T08:28:32Z
2125 | Mark RISON | Yes |  |  |  | E |  | 0 | "Null-SAC-HE-LTF" has been renamed to "Null-SAC-LTF" but I don't think all baseline locations have been changed | As it says in the comment |  |  |  | Assigned | Roy Want | [8 empty] | 2024-05-13T08:28:32Z
2126 | Mark RISON | Yes |  |  |  | E |  | 0 | generate/generaing "any secure LTF" is not clear | Change each to "a secure LTF" |  |  |  | Assigned | Roy Want | [8 empty] | 2024-05-13T08:28:32Z
2127 | Mark RISON | Yes | 9.3.1.22.1 | 19 | 2 | T | 9.3.1.22.1 | 19.02 | "the assigned STA's transmit power is HE-MCS 0 for an HE TB PPDU or EHT-MCS 0 for an EHT TB PPDU. " -- makes no sense: an HE-MCS is not a transmit power. Similarly in next para | As it says in the comment |  |  |  | Assigned | Jonathan Segev | [8 empty] | 2024-05-13T08:28:32Z
2128 | Mark RISON | Yes |  |  |  | G |  | 0 | It was agreed in REVme that the distinction between fields and subfields is spurious and should not be continued | Delete all "sub"s in "subfield" |  |  |  | Assigned | Ali Raissinia | [8 empty] | 2024-05-13T08:28:32Z
2129 | Mark RISON | Yes | 11.21.6.3.3 |  |  | T | 11.21.6.3.3 | 0 | Clause 9 is where the format and encoding is specified | Delete "-- Maximum number of space-time streams it is capable of receiving in the R2I NDP for 160 MHz bandwidth, in the 160MHz Max R2I STS subfield. " |  |  |  | Assigned | Ali Raissinia | [8 empty] | 2024-05-13T08:28:32Z
2130 | Mark RISON | Yes | 11.21.6.4.3.2 | 39 | 1 | G | 11.21.6.4.3.2 | 39.01 | Despite CID 1259, it is still not clear what has changed in this subclause | Make the changes clear, so they can be reviewed |  |  |  | Assigned | Ali Raissinia | [8 empty] | 2024-05-13T08:28:32Z
2131 | Mark RISON | Yes |  |  |  | G |  | 0 | For some reason (Word?) the line numbers are considered part of the text, so searching for multi-word strings fails if the string happens to fall across two lines | Use the same PDF generator as for e.g. 11me |  |  |  | Assigned | Ali Raissinia | [8 empty] | 2024-05-13T08:28:32Z
2132 | Mark RISON | Yes | 9.3.1.23.4 | 23 | 34 | T | 9.3.1.23.4 | 23.34 | "soliciting 35 an HE TB PPDU or an EHT TB PPDU" -- it can't solicit anything else, but in the future it might be able to solicit another kind of TB PPDU. This insertion does no good, only potential harm | Delete the cited text |  |  |  | Assigned | Jonathan Segev | [8 empty] | 2024-05-13T08:28:32Z
2133 | Qi Wang | No | 11.21.6.4.8.4 | 82 | 27 | T | 11.21.6.4.8.4 | 82.27 | "The passive TB ranging measurement reporting follows the same rules and procedures for the measurement reporting for TB ranging described in 11.21.6.4.3.4 (TB ranging Measurement Sounding phase), unless explicitly stated otherwise." For passive TB Ranging sequence (polling, measurement and reporting), it is unclear what PPDU types, BSS_Color and AID/RSID are used for trigger ranging poll, passive ranging sounding trigger, NDPA and NDPs. | Please clarify and specify the behavors. |  |  |  | Assigned | Qi Wang | [8 empty] | 2024-05-13T08:28:32Z
2134 | Qi Wang | No | 11.21.6.4.8.4 | 83 | 14 | T | 11.21.6.4.8.4 | 83.14 | "The RSTA shall send the Primary and Secondary RSTA Broadcast Passive TB Ranging Measurement Report frames, the Primary a SIFS time after receiving the ISTA Passive TB Ranging Measurement Report frames from the ISTA and the Secondary a SIFS following the Primary; see Figure 11-70 (Passive TB ranging measurement reporting phase)." It is unclear what PPDUs, BSS Color and AID/RSID are used to transmit these Primary and Secondary RSTA Broadcast Passive TB Ranging Measurement Report frames. | Please clarify and specify the behavors. |  |  |  | Assigned | Qi Wang | [8 empty] | 2024-05-13T08:28:32Z