## All Comments
CID | Commenter | Must Be Satisfied | Clause Number(C) | Page(C) | Line(C) | Category | Clause | Page | Comment | Proposed Change | Ad-hoc | Comment Group | Ad-hoc Notes | Status | Assignee | Submission | Resn Status | Resolution | Ready For Motion | Motion Number | Edit Status | Edited in Draft | Edit Notes | Last Updated | Last Updated By
2001 | Tomoko Adachi | No |  |  |  | E |  | 0 | "an LTFVECTOR" vs. "a LTFVECTOR". The former appears 4 and the latter appears 3 in the draft. I think the former is correct. (I see the same inconsistency in the baseline...) | Change "a LTFVECTOR" in pp.ll 51.26, 51.33 and 58.21 to "an LTFVECTOR". |  |  |  | Resolution drafted | Roy Want |  | A | ACCEPTED | [5 empty] | 2024-07-13 01:18 | Roy Want
2002 | Tomoko Adachi | No | 11.21.6.4.4.3 |  |  | E | 11.21.6.4.4.3 | 0 | The only changes to 11.21.6.4.4.3 are to update figures 11-57, 11-58, and 11-59 but it is not clear enough because there are underlines for figure numbers and subclause numbers within the text which looks as if there are changed, too. Just extracting the target figures (i.e., not repeating all the text under 11.21.6.4.4.3), adding instructions before them, and showing the changes from the old ones to the new updated ones (note that currently, only the new updated figures appear in the draft) seems to be the proper way so that the TGmX editor can easily merge this part into the baseline in the future. | Just extract the target figures, Figures 11-57, 11-58, and 11-59, for 11.21.6.4.4.3 while not repeating all the text under 11.21.6.4.4.3, add instructions before them that they are changed, and show the changes from the old ones to the new updated ones. |  |  |  | Resolution drafted | Roy Want |  | J | REJECTED There are small changes to the underlying text in these paragraphs (which in themselves are not very long) and it's easier to show the changes here rather than providing instructrions to the baseline editor, with the added bonus the text is more readable as a standalone ammendment. | [5 empty] | 2024-07-13 01:18 | Roy Want
2003 | Jay Yang | Yes | 12.13 | 0 | 0 | T | 12.13 | 0 | current 11bk draft is based on 11be, 11bk draft should consider the ranging on MLD device. e.g. allow two MLDs to exchange the protected FTM frames on any links after a single MLD PASN procedure. | define MLD PASN procedure to generate MLD level PTK, so that MLDs can exchange FTM frames protected by single PTK on any links. |  |  |  | Assigned | Christian Berger | [8 empty] | 2024-05-13 08:29 | Roy Want
2004 | Jonathan Segev | No | 11.21.6.4.3.3 | 40 | 29 | T | 11.21.6.4.3.3 | 40.29 | Clause 10.23.2.8 multiple frame transmission in an EDCA TXOP does not exist. REVme when incorporating 11ax deleted the clause, and incorporate the content elsewhere. Thus reference is incorrect | Find the relevant clause incorporating the frame exchange rules and incorporate there. |  |  |  | Resolution drafted | Jonathan Segev | 11-24/951r1 | J | REJECTED REVme modified 10.23.2.8 and indeed removed the specific detailed frame sequence for 11ax and 11az. In CID 7075 an informative addition to annex G adopted a change to replace the deleted sequence. As a result no further change needed. | [5 empty] | 2024-07-13 01:18 | Roy Want
2005 | Jonathan Segev | No | 11.21.6.4.4.2 | 50 | 27 | T | 11.21.6.4.4.2 | 50.27 | Clause 10.23.2.8 multiple frame transmission in an EDCA TXOP does not exist. REVme when incorporating 11ax deleted the clause, and incorporate the content elsewhere. Thus reference is incorrect | Find the appropriate section that incorporates what used to be 10.23.2.8. |  |  |  | Resolution drafted | Jonathan Segev | 11-24/951r1 | J | REJECTED REVme modified 10.23.2.8 and indeed removed the specific detailed frame sequence for 11ax and 11az. In CID 7075 an informative addition to annex G adopted a change to replace the deleted sequence. As a result no further change needed. | [5 empty] | 2024-07-13 01:18 | Roy Want
2006 | Christian Berger | Yes | 8.3.5.18.4 | 17 | 13 | T | 8.3.5.18.4 | 17.13 | "The number of spatial streams in an HE TB Ranging NDP, and HE Ranging NDP as those are not signaled in the PPDU header" - why is this specific to HE and not EHT? The place this is really needed is the secure R2I NDP in TB Ranging together with the LTF_OFFSET. | Change to "The number of spatial streams in an HE Ranging NDP using secure HE-LTF or EHT Ranging NDP using secuer EHT-LTF in TB Ranging with an LTF_OFFSET larger 0, as those are not signaled in the PPDU header" |  |  |  | Resolution drafted | Jonathan Segev | 11-24/951r1 | V | REVISED The commenter is correct that the LTF NSTS information is needed for both HE and EHT (i.e. missing mentioning of EHT formatted NDP PPDUs).However the information is needed for both the regular NDP and the LTF Secured NDP formats. The need for Nsts as part of the decode is also specified and detailed in 27.3.19.1 and 27.3.19.2 as well as EHT variant in 36.19a.1 and 36.19a.2. TGbk editor make changes depicted below in https://mentor.ieee.org/802.11/dcn/24/11-24-0951-01-00bk-LB286-CR-Part-1.docx | [5 empty] | 2024-07-13 01:18 | Roy Want
2007 | Christian Berger | Yes | 9.3.1.19 | 17 | 29 | E | 9.3.1.19 | 17.29 | "or R2I NDP's EHT-LTF configuration, see 36.3.4.1 (EHT Ranging NDP));" - extra paranthesis close | Remove extra parethesis; also consider updating parenthesis in this complete paragraph to be more consistent in use. |  |  |  | Resolution drafted | Roy Want |  | A | ACCEPTED | [5 empty] | 2024-07-13 01:18 | Roy Want
2008 | Christian Berger | No | 9.3.1.19 | 18 | 10 | E | 9.3.1.19 | 18.1 | "or EHT Ranging NDP minus 1; see 36.3.4.1 (EHT Ranging NDP(11az)." consider rewriting to not repeat "minus 1" would make it more elegant | Suggestion: "The R2I Rep and I2R Rep subfields are set to the number of LTF repetitions minus 1, i.e., the HE-LTF repetitions of the corresponding HE Ranging NDP; see 27.3.19.1 (HE Ranging NDP(11az)) or EHT Ranging NDP; see 36.3.4.1 (EHT Ranging NDP(11az)." |  |  |  | Resolution drafted | Roy Want |  | A | ACCEPTED | [5 empty] | 2024-07-13 01:18 | Roy Want
2009 | Christian Berger | Yes | 9.3.1.22.1 | 19 | 3 | T | 9.3.1.22.1 | 19.03 | "NOTE--The expected receive signal power is then the STA's transmit power minus the path loss." does not explain anything related to this table. The original sentence is from 11ax, so not sure why this should be changed. | Revert sentence to "The expected receive signal power is then the STA's maximum transmit power for the assigned MCS minus the path loss." |  |  |  | Resolution drafted | Jonathan Segev | 11-24/951r1 | V | REVISED The reference to STA’s maximum Tx power in the note is redundant as the this is already stated at the normative description, but it does make the note a moot point. TGbk editor change last note in the last row of table 9-54 as follows:NOTE–The expected receive signal power is then the STA’s maximum transmit power for of the assigned HE or EHT MCS minus the path loss. | [5 empty] | 2024-07-13 01:18 | Roy Want
2010 | Christian Berger | No | 9.3.1.22.10 | 20 | 28 | E | 9.3.1.22.10 | 20.28 | "may be either individual or group address", grammar? | Change to "may be either an individual or a group address" Is there only broadcast as a group address (then it should be *the* group address)? |  |  |  | Resolution drafted | Roy Want |  | A | ACCEPTED | [5 empty] | 2024-07-13 01:18 | Roy Want
2011 | Christian Berger | No | 9.3.1.22.10 | 21 | 6 | E | 9.3.1.22.10 | 21.06 | "if the Trigger frame is addressed to a set of ISTAs in which at least two ISTAs in a TB ranging measurement exchange with different BSSIDs" - grammar? Missing verb? | Change to "if the Trigger frame is addressed to a set of ISTAs in which at least two ISTAs *are* in a TB ranging measurement exchange with different BSSIDs" |  |  |  | Resolution drafted | Roy Want |  | A | ACCEPTED | [5 empty] | 2024-07-13 01:18 | Roy Want
2012 | Christian Berger | Yes | 9.3.1.23.2 | 22 | 34 | E | 9.3.1.23.2 | 22.34 | "where N_{LTF-REP} is the number of HE-LTF repetitions (given by the I2R Rep subfield value plus 1)" only HE-LTF? | Change to "where N_{LTF-REP} is the number of LTF repetitions (given by the I2R Rep subfield value plus 1)" |  |  |  | Resolution drafted | Roy Want |  | A | ACCEPTED | [5 empty] | 2024-07-13 01:18 | Roy Want
2013 | Christian Berger | Yes | 9.4.2.301 | 25 | 1 | E | 9.4.2.301 | 25.01 | Figure 9-1041--Ranging Parameters field format, shows both added and deleted "160 MHz" | Remove deleted "160 MHz" as these are not changes relatitve to baseline |  |  |  | Resolution drafted | Roy Want |  | A | ACCEPTED | [5 empty] | 2024-07-13 01:18 | Roy Want
2014 | Christian Berger | Yes | 9.4.2.301 | 27 | 6 | E | 9.4.2.301 | 27.06 | Missing underline for "160 MHz" | Add underline under text added to baseline |  |  |  | Resolution drafted | Roy Want |  | A | ACCEPTED | [5 empty] | 2024-07-13 01:18 | Roy Want
2015 | Christian Berger | Yes | 9.4.2.301 | 27 | 18 | E | 9.4.2.301 | 27.18 | Figure 9-1047a--320 MHz Ranging subelement format, "Bits" and several bit numbers are underlined, while editor instructions say " insert" | Remove all underline |  |  |  | Resolution drafted | Roy Want |  | A | ACCEPTED | [5 empty] | 2024-07-13 01:18 | Roy Want
2016 | Christian Berger | Yes | 9.4.2.301 | 28 | 25 | T | 9.4.2.301 | 28.25 | Table 9-414--Ranging Subelement IDs for Ranging Parameters - the Secure HE-LTF subelement needs to be renamed to "Secure LTF subelement"; also the figure and descriptive text need to be updated. | As in comment. |  |  |  | Resolution drafted | Jonathan Segev | 11-24/951r1 | V | REVISED TGbk editor make changes depicted below in https://mentor.ieee.org/802.11/dcn/24/11-24-0951-01-00bk-LB286-CR-Part-1.docx | [5 empty] | 2024-07-13 01:18 | Roy Want
2017 | Christian Berger | No | 11.21.6.3.3 | 34 | 21 | T | 11.21.6.3.3 | 34.21 | "If the IFTM frame or the FTM frame" - the IFTM frame is a certain FTM frame, so it is subsumed in the set of all FTM frames. | Change to "If an FTM frame" - this covers all the cases. |  |  |  | Resolution approved | Ali Raissinia | 11-24/787r2 | A | ACCEPTED |  | 202405-05 |  |  |  | 2024-07-13 01:18 | Roy Want
2018 | Christian Berger | Yes | 11.21.6.4.3.3 | 40 | 23 | T | 11.21.6.4.3.3 | 40.23 | "NOTE--The 320 MHz bandwidth of the Ranging NDP Announcement frame", several issues: i) this is baseline behavior, ii) why is this pointed out for 320 MHz and not for 160/80/40/20 ? iii) The sentence makes it sounds that NDP-As are always sent in 320 MHz (?) | Remove the note, or clarify that NDP-A is not always sent in 320 MHz and/or add description for 160 MHz and lower bandwidths. |  |  |  | Resolution approved | Ali Raissinia | 11-24/787r2 | V | REVISED https://mentor.ieee.org/802.11/dcn/24/11-24-0787-02-00bk-lb286-comment-resolution-for-cids-part-1-11.docx |  | 202405-05 |  |  |  | 2024-07-13 01:18 | Roy Want
2019 | Christian Berger | No | 11.21.6.4.3.3 | 40 | 31 | E | 11.21.6.4.3.3 | 40.31 | "TF Ranging Sounding frame", so "TF" stands for Trigger Frame ... so this reads as Trigger Frame Ranging Sounding frame (?) Checking through the document the usage is not quite consistent. | i) Decided on a name, e.g. Souding Ranging Trigger Frame or TF Ranging Sounding (with or without frame). Then apply consistently (same for poll and reporting) |  |  |  | Resolution drafted | Roy Want |  | V | REVISED 11bk Editor, please change all instances of "TF Ranging Sounding Frame" to "Sounding Ranging Trigger frame", and similarly for the Poll subvariant. | [5 empty] | 2024-07-13 01:18 | Roy Want
2020 | Christian Berger | Yes | 11.21.6.4.3.3 | 41 | 39 | E | 11.21.6.4.3.3 | 41.39 | "i.e., the RSTA assigned R2I Rep if the bandwidth is less than 320 MHz and the 320 MHz RSTA assigned R2I Rep otherwise." - change to sounding bandwidth | Change to "i.e., the RSTA assigned R2I Rep if the sounding bandwidth is less than 320 MHz and the 320 MHz RSTA assigned R2I Rep otherwise." |  |  |  | Resolution drafted | Roy Want |  | A | ACCEPTED | [5 empty] | 2024-07-13 01:18 | Roy Want
2021 | Christian Berger | Yes | 11.21.6.4.3.3 | 42 | 3 | E | 11.21.6.4.3.3 | 42.03 | "if the bandwidth is less than 320 MHz and the 320 MHz RSTA assigned R2I LTF Total otherwise" - change to sounding bandwidth | Change to "if the sounding bandwidth is less than 320 MHz and the 320 MHz RSTA assigned R2I LTF Total otherwise" |  |  |  | Resolution drafted | Roy Want |  | A | ACCEPTED | [5 empty] | 2024-07-13 01:18 | Roy Want
2022 | Christian Berger | Yes | 11.21.6.4.3.3 | 42 | 17 | E | 11.21.6.4.3.3 | 42.17 | "The R2I NDP is transmitted a SIFS after the Ranging NDP Announcement frame; if the bandwidth is equal to 320 MHz, the R2I NDP shall be formatted as an EHT Ranging NDP, as described in 36.3.4.1 (EHT Ranging NDP); otherwise the R2I NDP shall be formatted as an HE Ranging NDP." change to sounding bandwidth, plus why is there a reference for EHT NDP, but not HE NDP? | Change to "The R2I NDP is transmitted a SIFS after the Ranging NDP Announcement frame; if the sounding bandwidth is equal to 320 MHz, the R2I NDP shall be formatted as an EHT Ranging NDP, as described in 36.3.4.1 (EHT Ranging NDP); otherwise the R2I NDP shall be formatted as an HE Ranging NDP, as described in 27.3.19.1(HE Ranging NDP)." |  |  |  | Resolution drafted | Roy Want |  | A | ACCEPTED | [5 empty] | 2024-07-13 01:18 | Roy Want
2023 | Christian Berger | Yes | 11.21.6.4.3.3 | 43 | 6 | T | 11.21.6.4.3.3 | 43.06 | "Begin with a TB ranging measurement exchange(s) that solicit(s) EHT TB Ranging NDP or EHT (TB) Ranging NDP," - not sure why there is an *or* and two mentions of EHT NDPs. If it is TB NDP and regular NDP, the regular NDP is not solicited and also it's not "or" - but "and" | Change to "Begin with a TB ranging measurement exchange(s) that solicit(s) EHT TB Ranging NDP," |  |  |  | Resolution approved | Ali Raissinia | 11-24/787r2 | V | REVISED The cited text with “or” is intended for Passive TB ranging measurement exchanges hence proposing to add a Note to clarify it.https://mentor.ieee.org/802.11/dcn/24/11-24-0787-02-00bk-lb286-comment-resolution-for-cids-part-1-11.docx |  | 202405-05 |  |  |  | 2024-07-13 01:18 | Roy Want
2024 | Christian Berger | Yes | 11.21.6.4.3.3 | 43 | 10 | T | 11.21.6.4.3.3 | 43.1 | "Perform measurement exchange(s) that solicit(s) an HE TB Ranging NDP or an HE Ranging NDP after all the TB ranging measurement exchanges" see above, why *or* for TB NDP and NP, if should be *and* | Change to "Perform measurement exchange(s) that solicit(s) an HE TB Ranging NDP after all the TB ranging measurement exchanges" |  |  |  | Resolution approved | Ali Raissinia | 11-24/787r2 | V | REVISED The cited text with “or” is intended for Passive TB ranging measurement exchanges hence proposing to add a Note to clarify it.https://mentor.ieee.org/802.11/dcn/24/11-24-0787-02-00bk-lb286-comment-resolution-for-cids-part-1-11.docx |  | 202405-05 |  |  |  | 2024-07-13 01:18 | Roy Want
2025 | Christian Berger | Yes | 11.21.6.4.3.4 | 46 | 40 | E | 11.21.6.4.3.4 | 46.4 | "All the R2I LMR frames shall be carried in one HE MU PPDU or one EHT MU PPDU," strike-through and underline | Remove underline on removed text. |  |  |  | Resolution drafted | Roy Want |  | A | ACCEPTED | [5 empty] | 2024-07-13 01:18 | Roy Want
2026 | Christian Berger | Yes | 11.21.6.4.3.4 | 46 | 41 | T | 11.21.6.4.3.4 | 46.41 | "If the bandwidth selected in the measurement sounding phase is equal to 320 MHz" - use sounding bandwidth | change to "If the sounding bandwidth selected in the measurement sounding phase is equal to 320 MHz" |  |  |  | Resolution approved | Christian Berger | 11-24/785r4 | A | ACCEPTED |  | 202405-07 |  |  |  | 2024-07-13 01:18 | Roy Want
2027 | Christian Berger | Yes | 11.21.6.4.3.4 | 47 | 10 | T | 11.21.6.4.3.4 | 47.1 | "If the bandwidth selected in the measurement sounding phase is equal to 320 MHz" - use sounding bandwidth | Change to "If the sounding bandwidth selected in the measurement sounding phase is equal to 320 MHz" |  |  |  | Resolution approved | Christian Berger | 11-24/785r4 | A | ACCEPTED |  | 202405-07 |  |  |  | 2024-07-13 01:18 | Roy Want
2028 | Christian Berger | Yes | 11.21.6.4.4.3 | 55 | 9 | E | 11.21.6.4.4.3 | 55.09 | "If the RSTA included a 320MHz Ranging subelemt in the IFTM and set the Format and Bandwidth field to 8" - add 'frame' | Change to "If the RSTA included a 320MHz Ranging subelemt in the IFTM frame and set the Format and Bandwidth field to 8" |  |  |  | Resolution drafted | Roy Want |  | A | ACCEPTED | [5 empty] | 2024-07-13 01:18 | Roy Want
2029 | Christian Berger | Yes | 11.21.6.4.4.2 | 50 | 17 | T | 11.21.6.4.4.2 | 50.17 | "In the Non-TB ranging measurement exchange sequence, the ISTA shall transmit the Ranging NDP Announcement frame with the same bandwidth as the I2R NDP to reserve the medium." - looks like we are missing a statement that says that NDPs for bandwidth < 320 MHz shall be HE Ranging NDPs? | Add at the end of the paragraph : "If the I2R NDP is transmitted with a 320 MHz bandwidth, the format shall be an EHT Ranging NDP; if the bandwidth is less than 320 MHz it shall be an HE Ranging NDP." |  |  |  | Resolution approved | Christian Berger | 11-24/785r4 | V | REVISED TGbk editor, make the changes identified in documenthttps://mentor.ieee.org/802.11/dcn/24/11-24-0785-04-00bk-lb286-comment-resolution-section-11.docx |  | 202405-07 |  |  |  | 2024-07-13 01:18 | Roy Want
2030 | Christian Berger | Yes | 11.21.6.4.4.2 | 50 | 25 | T | 11.21.6.4.4.2 | 50.25 | "The RSTA shall transmit the R2I NDP with the same bandwidth as the Ranging NDP Announcement frame, while the LMR frame may be transmitted at a different bandwidth, according to the rules of multiple frame transmission in an EDCA TXOP" - add a sentence specifying that R2I NDP for BW < 320 MHz shall be an HE Ranging NDP | Change to "The RSTA shall transmit the R2I NDP with the same bandwidth and format as the I2R NDP, while the LMR frame may be transmitted at a different bandwidth, according to the rules of multiple frame transmission in an EDCA TXOP" |  |  |  | Resolution approved | Christian Berger | 11-24/785r4 | V | REVISED TGbk editor, make the changes identified in documenthttps://mentor.ieee.org/802.11/dcn/24/11-24-0785-04-00bk-lb286-comment-resolution-section-11.docx |  | 202405-07 |  |  |  | 2024-07-13 01:18 | Roy Want
2031 | Christian Berger | No | 11.21.6.4.5.2 | 61 | 23 | E | 11.21.6.4.5.2 | 61.23 | "shall set the Invalid Measurement Indication subfield to 1 in the TOA error field in the protected LMR frame carrying the TOA value of the I2R HE/EHT TB Ranging NDP." - missed one HE/EHT | Change like the rest, or rewrite the paragraph as: "When a frame exchange that consists of receiving an R2I NDP and transmitting an I2R NDP results in a Null-SAC-HE-LTF, the RSTA shall not use the TOA and TOD value of these NDPs and shall set the Invalid Measurement Indication subfield to 1 in the TOA error field in the protected LMR frame carrying the TOA value of the correspondign I2R NDP." |  |  |  | Resolution drafted | Roy Want |  | A | ACCEPTED | [5 empty] | 2024-07-13 01:18 | Roy Want
2032 | Christian Berger | No | 11.21.6.4.6 | 71 | 18 | E | 11.21.6.4.6 | 71.18 | "An RSTA transmitting an HE Ranging NDP or EHT Ranging NDP to one or more peer ISTAs shall set the TXVECTOR parameter as follows:" ... "The SECURE_LTF_FLAG is set as follows:" ... "Is set to" - I don't know what the correct grammar is, but there are sometimes three levels deep of "is set" sometimes yes/sometimes no. Maybe pick one and be consistent? Also at the end there are some bullets misaligned. | As in comment. |  |  |  | Resolution drafted | Roy Want |  | A | ACCEPTED | [5 empty] | 2024-07-13 01:18 | Roy Want
2033 | Christian Berger | Yes | 36.2.2 | 87 | 11 | E | 36.2.2 | 87.11 | Table 36-1--TXVECTOR and RXVECTOR parameters - "TIME_OF_DEPARTURE_REQUESTED" seems there is part of the text missing? | Likely not showing due to table formating. But 'True' case is missing. |  |  |  | Resolution drafted | Roy Want |  | V | REVISED This was an MSWord to PDF issue, fixed with an extra blank line before the text. | [5 empty] | 2024-07-13 01:18 | Roy Want
2034 | Kazuto Yano | No | 11.21.6.4.4.2 | 50 | 29 | E | 11.21.6.4.4.2 | 50.29 | Please remove the unnecessary strikethrough on "m". | As in comment. |  |  |  | Resolution drafted | Roy Want |  | A | ACCEPTED | [5 empty] | 2024-07-13 01:18 | Roy Want
2035 | Alireza Raissinia | No | 3.2 | 15 | 16 | E | 3.2 | 15.16 | Change "LTF" to HE-LTF or EHT LTF" as LTF alone is broad. | As per comment |  |  |  | Resolution drafted | Roy Want |  | A | ACCEPTED | [5 empty] | 2024-07-13 01:18 | Roy Want
2036 | Alireza Raissinia | No | 8.3.5.15.2 | 16 | 12 | E | 8.3.5.15.2 | 16.12 | Delete "or" before EHT Ranging NDP as there is a 'or "after | As per comment |  |  |  | Resolution drafted | Roy Want |  | A | ACCEPTED | [5 empty] | 2024-07-13 01:18 | Roy Want
2037 | Alireza Raissinia | No | 8.3.5.15.3 | 17 | 3 | T | 8.3.5.15.3 | 17.03 | Add ",EHT Ranging NDP" before "and EHT TB Ranging NDP". | As per comment |  |  |  | Resolution drafted | Jonathan Segev | 11-24/951r1 | A | ACCEPTED | [5 empty] | 2024-07-13 01:18 | Roy Want
2038 | Alireza Raissinia | No | 8.3.5.15.4 | 17 | 13-14 | T | 8.3.5.15.4 | 17.13 | Change "The number of spatial streams in an HE TB Ranging NDP, and HE Ranging NDP as 13 those are not signaled in the PPDU header" to | The number of spatial streams in an HE TB Ranging NDP, HE Ranging NDP, EHT TB Ranging NDP and EHT Ranging NDP as those are not signaled in the PPDU header |  |  |  | Resolution drafted | Jonathan Segev | 11-24/951r1 | A | ACCEPTED | [5 empty] | 2024-07-13 01:18 | Roy Want
2039 | Alireza Raissinia | No | 9.3.1.19 | 17 | 34 | G | 9.3.1.19 | 17.34 | Should "36.3.4.1" be hyperlink as reference to the section? | As per comment. If needed change entire document |  |  |  | Resolution drafted | Jonathan Segev | 11-24/951r1 | V | REVISED TGbk editor change reference 36.3.4.1 in P.17L.34 to 36.3.19a.1 (EHT Ranging NDP) and create a hotlink reference in the PDF. | [5 empty] | 2024-07-13 01:18 | Roy Want
2040 | Alireza Raissinia | No | 9.3.1.19 | 18 | 14 | E | 9.3.1.19 | 18.14 | Delete 'space" | As per comment |  |  |  | Resolution drafted | Roy Want |  | A | ACCEPTED | [5 empty] | 2024-07-13 01:18 | Roy Want
2041 | Alireza Raissinia | No | 9.3.1.19 | 19 | 2 | T | 9.3.1.19 | 19.02 | In Table 9-54, change the text "If the Trigger frame is a Sounding Ranging Trigger frame or the Passive Sounding Ranging Trigger frame that does not assign an HE-MCS, then the assigned STA's transmit power is that used for HE-MCS 0 for an HE TB PPDU or EHT-MCS 0 for an EHT TB PPDU" to | If the Trigger frame is a Sounding Ranging Trigger frame or the Passive Sounding Ranging Trigger frame that does not assign an HE-MCS, then the assigned STA's transmit power is that used for HE-MCS 0 for an HE (TB) PPDU or EHT-MCS 0 for an EHT (TB) PPDU. As the passive case is SU PPDU |  |  |  | Resolution drafted | Jonathan Segev | 11-24/958r2 | V | REVISED TGbk make changes identified in https://mentor.ieee.org/802.11/dcn/24/11-24-0958-02-00bk-lb286-cr-part-2.docx as shown below. | [5 empty] | 2024-07-13 01:18 | Roy Want
2042 | Alireza Raissinia | No | 9.3.1.22.10 | 19 | 16 | E | 9.3.1.22.10 | 19.16 | Should "subfield" be "field" if we're adopting the new baseline rule? | As per comment |  |  |  | Resolution drafted | Roy Want |  | A | ACCEPTED | [5 empty] | 2024-07-13 01:18 | Roy Want
2043 | Alireza Raissinia | No | 9.4.2.301 | 28 | 6 | T | 9.4.2.301 | 28.06 | Delete the word 'valid' as the list includes all punctured patterns | As per comment |  |  |  | Resolution drafted | Jonathan Segev | 11-24/951r1 | A | ACCEPTED | [5 empty] | 2024-07-13 01:18 | Roy Want
2044 | Alireza Raissinia | No | Figure 9-1216 | 30 |  | T | Figure 9-1216 | 0 | Need to add 320MHz Ranging subelement to the FTM frame as we have normative text in "11.21.6.5.2 Operation in the 6 GHz band" | As per comment |  |  |  | Resolution drafted | Jonathan Segev | 11-24/951r1 | J | REJECTED In the FTM frame, the Ranging subelements (including 320 MHz Ranging Subelement), are incorporated into Ranging Parameters element as a Ranging Subelement variable size field. Figure 9-1216 is FTM frame action field, and as this includes the Ranging Parameters subelement there, it therefore also incorporates the 320 MHz Ranging subelemement within it but is not showing the 320 MHz Ranging subelement as this is a subelement of the Ranging Parameters subelement not the FTM frame action field. | [5 empty] | 2024-07-13 01:18 | Roy Want
2045 | Alireza Raissinia | No | 11.21.6.3.3 | 33 | 11 | T | 11.21.6.3.3 | 33.11 | Should "all ones" be reserved or changed to "all zero" since notation of '1' in the Disabled subfield channel is indicating punctured BW as the intent for this statement is not to puncture | As per comment |  |  |  | Resolution approved | Ali Raissinia | 11-24/787r2 | V | REVISED https://mentor.ieee.org/802.11/dcn/24/11-24-0787-02-00bk-lb286-comment-resolution-for-cids-part-1-11.docx |  | 202405-05 |  |  |  | 2024-07-13 01:18 | Roy Want
2046 | Alireza Raissinia | No | 11.21.6.3.3 | 34 | 18 and 20 | T | 11.21.6.3.3 | 34.18 | Should we add "FTM frame" in addition to this paragraph since the following paragraph has 'FTM" frame. | As per comment |  |  |  | Resolution approved | Ali Raissinia | 11-24/787r2 | V | REVISED https://mentor.ieee.org/802.11/dcn/24/11-24-0787-02-00bk-lb286-comment-resolution-for-cids-part-1-11.docx |  | 202405-05 |  |  |  | 2024-07-13 01:18 | Roy Want
2047 | Alireza Raissinia | No | 11.21.6.3.4 | 35 | 25 | T | 11.21.6.3.4 | 35.25 | Change "IFTMR" to "IFTM" as the frame is sent by RSTA | As per comment |  |  |  | Resolution approved | Ali Raissinia | 11-24/787r2 | A | ACCEPTED |  | 202405-05 |  |  |  | 2024-07-13 01:18 | Roy Want
2048 | Alireza Raissinia | No | 11.21.6.4.3.3 | 42 77 | 18 18 and 20 | T | 11.21.6.4.3.3 | 42.18 | Add the word "sounding" before bandwidth | As per comment |  |  |  | Resolution approved | Ali Raissinia | 11-24/787r2 | V | REVISED https://mentor.ieee.org/802.11/dcn/24/11-24-0787-02-00bk-lb286-comment-resolution-for-cids-part-1-11.docx |  | 202405-05 |  |  |  | 2024-07-13 01:18 | Roy Want
2049 | Alireza Raissinia | No |  |  |  | G |  | 0 | Change formats of following "labels" to be italic RSTA assigned I2R Rep RSTA assigned R2I Rep RSTA assigned I2R STS 80 RSTA assigned R2I STS 80 RSTA assigned I2R LTF Total RSTA assigned R2I LTF Total 320 MHz RSTA assigned I2R Rep 320 MHz RSTA assigned R2I Rep 320 MHz RSTA assigned I2R Nss 320 MHz RSTA assigned R2I Nss 320 MHz RSTA assigned I2R LTF Total 320 MHz RSTA assigned R2I LTF Total RSTA assigned Max Bandwidth Also, need to change 'labels" associated with 11az that use "Assigned" to be "assigned" to and if needed to be italic. | As per comment |  |  |  | Resolution approved | Ali Raissinia | 11-24/788r2 | A | ACCEPTED TGbk editor checks with the baseline editor and correct as needed. |  | 202405-06 |  |  |  | 2024-07-13 01:18 | Roy Want
2050 | Alireza Raissinia | No | 11.21.6.4.5.2 | 61 | 30 | T | 11.21.6.4.5.2 | 61.3 | Change "I2R HE/EHT TB Ranging NDP" to | I2R HE TB Ranging NDP or I2R EHT Ranging NDP |  |  |  | Resolution approved | Christian Berger | 11-24/785r4 | V | REVISED TGbk editor, change to “I2R HE TB Ranging NDP or EHT TB Ranging NDP” |  | 202405-07 |  |  |  | 2024-07-13 01:20 | Roy Want
2051 | Alireza Raissinia | No | 11.21.6.4.5.5 | 69 | 9 | T | 11.21.6.4.5.5 | 69.09 | Should "keyseed" in the figures 11-65 be changed to "key seed" since the phrase matter in the derivation? Figure 11-66 has the space | As per comment |  |  |  | Resolution approved | Christian Berger | 11-24/944r1 | V | REVISED TGbk editor see changes in documenthttps://mentor.ieee.org/802.11/dcn/24/11-24-0944-01-00bk-lb286-comment-resolution-cid-2051.docx |  | 202405-10 |  |  |  | 2024-07-13 01:18 | Roy Want
2052 | Alireza Raissinia | No | 11.21.6.4.6 | 73 74 76 78 79 | 12 & 16 4-5 19-20 2 7, 12, 18 & 21-22 | T | 11.21.6.4.6 | 73.12 | Change "TXVECTOR parameter CH_BANDWIDTH" to | TXVECTOR parameter CH_BANDWIDTH or CH_BANDWIDTH_IN_NON_HT accordingly |  |  |  | Resolution approved | Christian Berger | 11-24/785r4 | V | REVISED TGbk editor, make the changes identified in documenthttps://mentor.ieee.org/802.11/dcn/24/11-24-0785-04-00bk-lb286-comment-resolution-section-11.docx |  | 202405-07 |  |  |  | 2024-07-13 01:18 | Roy Want
2053 | Alireza Raissinia | No | 11.21.6.4.6 | 74 75 | L1-L8 L21-38 | T | 11.21.6.4.6 | 0 | Replace the two paragraphs in L1-8 of P74 with L21-38 of P75 as the behavior seem to have been opposite. The behavior described in L21-38 is for RSTA and not ISTA | As per comment |  |  |  | Resolution approved | Christian Berger | 11-24/785r4 | V | REVISED TGbk editor, make the changes identified in documenthttps://mentor.ieee.org/802.11/dcn/24/11-24-0785-04-00bk-lb286-comment-resolution-section-11.docx |  | 202405-07 |  |  |  | 2024-07-13 01:18 | Roy Want
2054 | Alireza Raissinia | No | 11.21.6.4.8.3 | 79 | 10 | E | 11.21.6.4.8.3 | 79.1 | Change "HE/EHT Ranging NDP" to HE Ranging NDP or EHT Ranging NDP to be consistent | As per comment |  |  |  | Resolution drafted | Roy Want |  | A | ACCEPTED | [5 empty] | 2024-07-13 01:18 | Roy Want
2055 | Alireza Raissinia | No | 36.3.19b.2 | 96 | 12 | T | 36.3.19b.2 | 96.12 | Add a NOTE to define MSB and LSB of pseudorandom octets used for per stream phase rotation as it was also done for secure HE-LTF in REVme | As per comment |  |  |  | Resolution drafted | Jonathan Segev | 11-24/951r1 | J | REJECTED See discussion detailed below in: https://mentor.ieee.org/802.11/dcn/24/11-24-0951-01-00bk-LB286-CR-Part-1.docx | [5 empty] | 2024-07-13 01:18 | Roy Want
2056 | Alireza Raissinia | No |  |  |  | T |  | 0 | Add normative or informative text to support eMLSR for associated clients specifically for negotiation and measurement exchange. This could be relevant to REVmc sequence as well as NTB & TB. | As per comment |  |  |  | Resolution drafted | Ali Raissinia | 11-24/966r4 | V | REVISED TGbk editor, add changes specified in this document https://mentor.ieee.org/802.11/dcn/24/11-24-0966-04-00bk-lb286-comment-resolution-for-cid-56.docx | [5 empty] | 2024-07-13 01:18 | Roy Want
2057 | Stephan Sand | Yes | 3.1 | 15 | 9 | T | 3.1 | 15.09 | The definition of LTF repetitions only includes HE-LTF and EHT-LTF symbols, but not NGV-LTF symbols, see REVme D5.0 clause 32.3.16 | Please change definition to: LTF repetitions: Multiple transmissions of HE-LTF, NGV-LTF, or EHT-LTF symbols in an HE Ranging NDP, HE TB Ranging NDP, NGV Ranging NDP, EHT Ranging NDP, or EHT TB Ranging NDP, where an LTF repetition value of 1 indicates no repetitions, and, for example, a value of 2 would indicate twice as many HE-LTF, NGV-LTF, or EHT-LTF symbols, respectively. |  |  |  | Resolution approved | Christian Berger | 11-24/845r2 | V | REVISED TGbk editor, make the changes identified in document https://mentor.ieee.org/802.11/dcn/24/11-24-0845-02-00bk-lb286-comment-resolution-section-3-and-36.docx |  | 202405-08 |  |  |  | 2024-07-13 01:18 | Roy Want
2058 | Stephan Sand | Yes | 11.21.6.4.6 | 76 | 6 | T | 11.21.6.4.6 | 76.06 | Two paragraphs from REVme D5.0 P2757L29-L62 are missing and need to be added in 11bk D2.0 after P76L6. | As in comment |  |  |  | Resolution approved | Christian Berger | 11-24/785r4 | V | REVISED TGbk editor, make the changes identified in documenthttps://mentor.ieee.org/802.11/dcn/24/11-24-0785-04-00bk-lb286-comment-resolution-section-11.docx |  | 202405-07 |  |  |  | 2024-07-13 01:18 | Roy Want
2059 | Joseph Levy | No | 3.1 | 15 | 9 | E | 3.1 | 15.09 | The definition of "HE-LTF repetitions" in the base line specification P802.11REVme D5.0 does not meet the current style requirements of 802.11 definitions as agreed in TGme, all acronyms and abbreviations are not expanded and searchable terms are not included, so the while changes made this draft do not need to correct the base line definition, there is an issue with the definition, which should probably be corrected in TGme. Deleting the "HE-" from the definition and expanding the definition to include EHT-LTF repetitions, does cause an issue, as this is a legacy definition and changing what is being defined will have impacts in many locations in the 802.11me draft. Also the introduction of EHT-LTF repetitions further complicates the issue. Note: EHT-LTF repetitions is not defined in 802.11be. So the addition of EHT-LTF repetitions to the LTF repetitions definition makes this definition more complex and probably unnecessary. Also, including both HE-LTF and EHT-LTF in the definition creates a specification maintenance issue that will require all "new types" of LTF repetitions be added to this definition, this type of specification maintenance issues should be avoided. | Delete the definition for "LTF repetitions" to remove all issues noted in the comment. The current text provides an adequate definition for HE-LTF and EHT-LTF repetitions without the need for a definition. |  |  |  | Resolution drafted | Roy Want |  | V | REVISED Background: Expanding the HE-LTF repetition definition to include EHT LTF repetition does not create a standard compliance issue for legacy STAs as the need to support LTF repetitions is only within the context of supporting the PPDU. For example the context for which legacy STAs (i.e. 11ax/11az STAs) support LTF Repetitions is limited to an HE LTF, the definition of which is provided in the expansion of the LTF repetition term.TGbk editor move the definition of LTF repetition to clause 3.2 and expand all acronyms. | [5 empty] | 2024-07-13 01:18 | Roy Want
2060 | Yanjun Sun | No | 11.21.6.4.3.4 Reporting phase of TB ranging measurement | 40 | 7 | T | 11.21.6.4.3.4 Reporting phase of TB ranging measurement | 40.07 | It is unclear what're the BSS_COLOR and STA_ID settings in the LMR frames in HE/EHT PPDUs, especially for unassociated STA. Please help clarify. The same comment applies to 11.21.6.4.4.3 for Non-TB ranging and 11.21.6.4.8.4 for passivng TB ranging. | As in comment |  |  |  | Assigned | Qi Wang | [8 empty] | 2024-05-13 08:29 | Roy Want
2061 | Yanjun Sun | No | 11.21.6.4.8.4 Passive TB ranging measurement reporting phase | 76 | 2 | T | 11.21.6.4.8.4 Passive TB ranging measurement reporting phase | 76.02 | It is unclear what PPDUs are allowed to carry the Primary and Secondary RSTA Broadcast Passive TB Ranging Measurement Report frames. Due to its broadcast nature, the "MU" flavor of HE/EHT PPDUs doesn't look to provide technical advantage to the "SU" flavor of them, so it may help reduce complexity by leaving out the "MU" flavor. In addition, as the frames are both for associated and unassociated STAs, the settings of the BSS_COLOR and STA_ID is unclear. Please help clarify | As in comment |  |  |  | Assigned | Qi Wang | [8 empty] | 2024-05-13 08:29 | Roy Want
2062 | Mark RISON | Yes | 3.2 | 15 | 17 | T | 3.2 | 15.17 | "An LTF present in an initiating STA (ISTA) " -- an LTF is present in PPDUs, not in a STA | I'm not sure what this is trying to say -- "An LTF present in an NDP sent by an initiating STA (ISTA) "? |  |  |  | Resolution approved | Christian Berger | 11-24/845r2 | V | REVISED TGbk editor, make the changes identified in documenthttps://mentor.ieee.org/802.11/dcn/24/11-24-0845-02-00bk-lb286-comment-resolution-section-3-and-36.docx |  | 202405-08 |  |  |  | 2024-07-13 01:18 | Roy Want
2063 | Mark RISON | Yes | 3.2 | 15 | 23 | T | 3.2 | 15.23 | "with either the Validation SAC subfield in the Secure HE-LTF Parameters element in the last transmitted FTM frame, or the last transmitted Location Measurement Report frame to the ISTA, or is equal to 0" makes no sense | Delete ", or is equal to 0" |  |  |  | Resolution approved | Christian Berger | 11-24/845r2 | V | REVISED TGbk editor, make the changes identified in documenthttps://mentor.ieee.org/802.11/dcn/24/11-24-0845-02-00bk-lb286-comment-resolution-section-3-and-36.docx |  | 202405-08 |  |  |  | 2024-07-13 01:18 | Roy Want
2064 | Mark RISON | Yes | 11.21.6.4.3.2 | 39 | 6 | E | 11.21.6.4.3.2 | 39.06 | "TF Ranging poll" should be "TF Ranging Poll frame" | As it says in the comment |  |  |  | Resolution drafted | Roy Want |  | A | ACCEPTED | [5 empty] | 2024-07-13 01:18 | Roy Want
2065 | Mark RISON | Yes |  | 45 |  | E |  | 0 | "TF Ranging Poll" should be "TF Ranging Poll frame" | Fix 3x on page 45 and 2x on page 46 |  |  |  | Resolution drafted | Roy Want |  | A | ACCEPTED | [5 empty] | 2024-07-13 01:18 | Roy Want
2066 | Mark RISON | Yes |  | 40 |  | E |  | 0 | "TF Ranging Sounding" should be "TF Ranging Sounding frame" | Fix on page 40, 41 (2x) |  |  |  | Resolution drafted | Roy Want |  | A | ACCEPTED | [5 empty] | 2024-07-13 01:18 | Roy Want
2067 | Mark RISON | Yes |  |  |  | T |  | 0 | "TF" is not defined | Fix at 38.5, 39.17/24, 47.18 |  |  |  | Resolution approved | Ali Raissinia | 11-24/788r2 | V | REVISED TGbk editor: make changes identified in https://mentor.ieee.org/802.11/dcn/24/11-24-0788-02-00bk-lb286-comment-resolution-for-cids-part-2-11.docx |  | 202405-06 |  |  |  | 2024-07-13 01:18 | Roy Want
2068 | Mark RISON | Yes | 11.21.6.4.8.3 | 78 | 16 | T | 11.21.6.4.8.3 | 78.16 | "TF Passive TB Ranging Sounding" -- no such frame (2x) | As it says in the comment |  |  |  | Resolution approved | Christian Berger | 11-24/846r1 | V | REVISED TGbk editor: Update Figure 11-68 frame names. |  | 202405-09 |  |  |  | 2024-07-13 01:18 | Roy Want
2069 | Mark RISON | Yes |  |  |  | T |  | 0 | The TF names are still not consistent. I find: Passive Sounding Ranging Trigger frame Passive TB Ranging Ranging Trigger frame Poll Ranging Trigger frame Ranging Secure Sounding Trigger frame Ranging Sounding Trigger frame Ranging Trigger frame [nothing before that] Report Ranging Trigger frame Secure Sounding Ranging Trigger frame Sounding Ranging Trigger frame Sounding Trigger frame As far as I can tell from Table 9-56, only the following are valid: Poll Ranging Trigger frame Sounding Ranging Trigger frame Secure Sounding Ranging Trigger frame Report Ranging Trigger frame Passive Sounding Ranging Trigger frame and so the following are wrong, since the 802.11 editorial rule is to have one name and only one name for any given frame: Passive TB Ranging Ranging Trigger frame Ranging Secure Sounding Trigger frame Ranging Sounding Trigger frame Sounding Trigger frame | As it says in the comment |  |  |  | Resolution approved | Ali Raissinia | 11-24/788r2 | J | REJECTED This comment is beyond the scope of 11bk. Recommend the commenter to bring this topic to the maintenance project. |  | 202405-06 |  |  |  | 2024-07-13 01:18 | Roy Want
2070 | Mark RISON | Yes | 9.3.1.22.10 | 20 | 22 | E | 9.3.1.22.10 | 20.22 | "Ranging Trigger subvariants" should be "Ranging Trigger frame subvariants" | As it says in the comment |  |  |  | Resolution drafted | Roy Want |  | A | ACCEPTED | [5 empty] | 2024-07-13 01:18 | Roy Want
2071 | Mark RISON | Yes | 9.3.1.22.10 | 20 | 5 | T | 9.3.1.22.10 | 20.05 | "contains a value in the range of 0 to 63 which" -- 9.2.2 already defines that all fields are unsigned integers unless stated otherwise, and it's a 6-bit field as shown in the figure, which is normative, so this is repetition | Delete the cited text |  |  |  | Resolution drafted | Jonathan Segev | 11-24/958r2 | J | REJECTED The text clarifies the allowed values rather then the format. Same field size could have been used with a different arbitrary range e.g. modulo 56, but its not. Furthermore definition 9.2.2 Conventions is for unsigned integer, whereas this is a modulo operation i.e. different. | [5 empty] | 2024-07-13 01:18 | Roy Want
2072 | Mark RISON | Yes |  |  |  | E |  | 0 | "2x" should use a multiplication glyph, I think (the resolution to CID 1213 did not address CID 1213) | As it says in the comment |  |  |  | Resolution drafted | Roy Want |  | A | ACCEPTED | [5 empty] | 2024-07-13 01:18 | Roy Want
2073 | Mark RISON | Yes |  |  |  | T |  | 0 | The whole "number of [HE-]LTF [repetitions]" thing seems inconsistent. In some locations HE- has been deleted, but in others not (e.g. 17.7, 22.34 (and maybe also 35 and 36 -- cf. 41.16), 26.3/6/8) | As it says in the comment |  |  |  | Resolution approved | Ali Raissinia | 11-24/788r2 | V | REVISED TGbk editor: make changes identified in https://mentor.ieee.org/802.11/dcn/24/11-24-0788-02-00bk-lb286-comment-resolution-for-cids-part-2-11.docx |  | 202405-06 |  |  |  | 2024-07-13 01:18 | Roy Want
2074 | Mark RISON | Yes |  |  |  | T |  | 0 | Under CID 1214 the Editor was to "Find all occurances of "Number Of HE-LTF Symbols And Midamble Periodicity subfield" and delete HE, and in occurances from the baseline, and delete HE from HE-LTF occurances in the 11bk draft and baseline." but it's not clear this has happened | As it says in the comment |  |  |  | Resolution approved | Ali Raissinia | 11-24/788r2 | J | REJECTED The “Number Of HE-LTF Symbols And Midamble Periodicity” is a subfield name and cannot be changed (see Figure 9-90a) |  | 202405-06 |  |  |  | 2024-07-13 01:18 | Roy Want
2075 | Mark RISON | Yes | 9.4.2.301 | 25 | 11 | T | 9.4.2.301 | 25.11 | EHT does not allow more than one LO, so the parenthetical is confusing | Delete "(single RF LO)" after "EHT" in the table. At 25.17 change "The field value of 8 specifies the STA support for 320 MHz operation as 320 MHz single RF LO using EHT format in addition to supporting 160 single RF LO, 80, 40 and 20 MHz bandwidths in HE format." to "The field value of 8 specifies the STA support for 320 MHz operation as 320 MHz using EHT format in addition to supporting 160 single RF LO, 80, 40 and 20 MHz bandwidths in HE format. NOTE---320 MHz using EHT format uses a single RF LO." |  |  |  | Resolution drafted | Jonathan Segev | 11-24/958r2 | A | ACCEPTED | [5 empty] | 2024-07-13 01:18 | Roy Want
2076 | Mark RISON | Yes | 9.4.2.301 | 28 | 2 | T | 9.4.2.301 | 28.02 | "The Max R2I NSS field indicates the maximum number of spatial streams to be used in an R2I 3 NDP for 320MHz PPDU bandwidth transmissions in the session. (#1226)" -- not clear what 0 means then | Add "The value 0 is reserved."; ditto next para |  |  |  | Resolution drafted | Jonathan Segev | 11-24/958r2 | J | REJECTED Value of 0 is used when there is a single spatial stream in use refer to: D2.0 P.31L.21-22 and on describing the setting of the MAX R2I NSS and MAX I2R NSS: “the Max R2I NSS field is set to the maximum number of spatial streams the ISTA is capable of receiving in the R2I NDP for a 320 MHz bandwidth minus 1” | [5 empty] | 2024-07-13 01:18 | Roy Want
2077 | Mark RISON | Yes |  |  |  | E |  | 0 | There should be a (non-break) space between number and unit, e.g. "320MHz" should be "320 MHz" | As it says in the comment |  |  |  | Resolution drafted | Roy Want |  | A | ACCEPTED | [5 empty] | 2024-07-13 01:18 | Roy Want
2078 | Mark RISON | Yes | 9.4.2.301 | 28 | 2 | T | 9.4.2.301 | 28.02 | "The Max R2I NSS field indicates the maximum number of spatial streams to be used in an R2I 3 NDP for 320MHz PPDU bandwidth transmissions in the session" -- has a "minus 1" been lost? | Add "minus 1"; ditto next para |  |  |  | Resolution drafted | Jonathan Segev | 11-24/958r2 | J | REJECTED This is a duplicate of 2076.Value of 0 is used when there is a single spatial stream in use refer to: D2.0 P.31L.21-22 and on describing the setting of the MAX R2I NSS and MAX I2R NSS: “the Max R2I NSS field is set to the maximum number of spatial streams the ISTA is capable of receiving in the R2I NDP for a 320 MHz bandwidth minus 1” | [5 empty] | 2024-07-13 01:18 | Roy Want
2079 | Mark RISON | Yes | 11.21.6.3.3 | 31 | 22 | T | 11.21.6.3.3 | 31.22 | " -- The Max R2I NSS field is set to the maximum number of spatial streams the ISTA is 23 capable of receiving in the R2I NDP for a 320 MHz bandwidth minus 1. 24 25 -- The Max I2R NSS field is set to the maximum number of spatial streams the ISTA is 26 capable of transmitting in the I2R NDP for a 320 MHz bandwidth minus 1. 27 28 -- The Puncturing Pattern Support field is set to 1 to indicate support of all puncturing 29 patterns, or it is set to 0 to indicate support of only the subset of puncturing patterns 30 defined in Table 11-14aa (Subset of puncturing patterns in 320 MHz Ranging when 31 Puncturing Pattern Support field set to 0). 32 33 -- The Max R2I Repetition field is set to the maximum number of LTF repetitions it is 34 capable of receiving in the preamble of the R2I NDP for 320 MHz bandwidth. " is duplication of Clause 9, which gives the field meanings and encodings: " The Max R2I NSS field indicates the maximum number of spatial streams to be used in an R2I 3 NDP for 320MHz PPDU bandwidth transmissions in the session. (#1226) 4 The Max I2R NSS field indicates the maximum number of spatial streams to be used in an I2R 5 NDP for 320MHz PPDU bandwidth transmissions in the session. (#1226) 6 The Puncturing Pattern Support field is set to 1 to indicate support of all valid puncturing patterns 7 as listed in Table 36-30 (Definition of the Punctured Channel Information field in the U-SIG for 8 an EHT MU PPDU using non-OFDMA transmissions); it is set to 0 to indicate support of only 9 the subset of puncturing patterns defined in Table 11-14aa (Subset of puncturing patterns in 10 320MHz Ranging when Puncturing Pattern Support field set to 0). 11 The Puncturing Pattern field is used by the RSTA to convey the disabled subchannel bitmap to 12 the ISTA in the IFTM frame. It is reserved when included in the IFTMR frame by the ISTA. " | Delete the cited text and following bullets, and the preceding "In the subelement:" |  |  |  | Resolution approved | Ali Raissinia | 11-24/787r2 | J | REJECTED TG members decided to follow the amendment text in REVme 5.0 and leave any potential modification to the REVme editor.ld be either, what is TG’s preference? |  | 202405-05 |  |  |  | 2024-07-13 01:18 | Roy Want
2080 | Mark RISON | Yes | 11.21.6.3.3 | 32 | 37 | T | 11.21.6.3.3 | 32.37 | "-- The Max R2I NSS field is set to either the maximum number of spatial streams it is 38 capable of transmitting in the R2I NDP for 320 MHz bandwidth minus 1" contradicts Clause 9, which has no minus 1 | Do not duplicate material from Clause 9 in other clauses. Change to "... is set to either indicate the maximum number of spatial streams it is capable of transmitting in the R2I NDP for 320 MHz bandwidth" |  |  |  | Resolution approved | Ali Raissinia | 11-24/787r2 | J | REJECTED TG members decided to follow the amendment text in REVme 5.0 and leave any potential modification to the REVme editor. |  | 202405-05 |  |  |  | 2024-07-13 01:18 | Roy Want
2081 | Mark RISON | Yes | 11.21.6.4.3.4 | 46 | 25 | E | 11.21.6.4.3.4 | 46.25 | "Note--for " should be "Note--For " | As it says in the comment |  |  |  | Resolution drafted | Roy Want |  | A | ACCEPTED | [5 empty] | 2024-07-13 01:18 | Roy Want
2082 | Mark RISON | Yes |  |  |  | E |  | 0 | There are still instances of "LMR" missing a "frame", e.g. 54.14, 54.25, etc. | Per CID 1237, "Change all instances of ""LMR"" that refer to the transmission of a frame to ""LMR frame"". [...] check 11az for orphaned instances of LMR without a needed frame." |  |  |  | Resolution drafted | Roy Want |  | V | REVISED Added frame to the examples found by the reviewer. | [5 empty] | 2024-07-13 01:18 | Roy Want
2083 | Mark RISON | Yes |  | 33 | 13 | E |  | 33.13 | "(referred to as 320 MHz RSTA assigned R2I 14 Rep)" and other "referred to as"es need to have the referend italicised where they are defined | As it says in the comment |  |  |  | Resolution drafted | Roy Want |  | A | ACCEPTED | [5 empty] | 2024-07-13 01:18 | Roy Want
2084 | Mark RISON | Yes |  | 35 | 19 | E |  | 35.19 | "he RSTA assigned R2I Rep" should not be italicised, and similar for other special terms. "Rep" should be lowercase, though | As it says in the comment |  |  |  | Resolution drafted | Roy Want |  | A | ACCEPTED | [5 empty] | 2024-07-13 01:18 | Roy Want
2085 | Mark RISON | Yes |  |  |  | T |  | 0 | I can find definitions for the following: RSTA assigned I2R Rep RSTA assigned Max Bandwidth 160 MHz RSTA assigned R2I STS 160 MHz RSTA assigned I2R STS 320 MHz RSTA assigned R2I Rep 320 MHz RSTA assigned I2R Rep 320 MHz RSTA assigned R2I LTF Total 320 MHz RSTA assigned I2R LTF Total but there's a zoo of other undefined forms that are used too: 35.19 "RSTA assigned R2I Rep" (no preceding "320 MHz ") 41.4 "RSTA assigned I2R STS 80 MHz" (undefined), also 41.31 41.7 "320 MHz RSTA assigned I2R NSS" (undefined) 41.19 "RSTA assigned I2R LTF Total" (no preceding "320 MHz ") 41.34 "160 MHz RSTA assigned R2I STS" (undefined) 41.39 "RSTA assigned R2I Rep" (undefined) millions on page 51 | As it says in the comment |  |  |  | Resolution approved | Ali Raissinia | 11-24/788r2 | V | REVISED TGbk editor: insert an space between 320 and MHz in P33L3.All other ones are defined in the baseline spec (i.e., REVme 5.0) as it was integrated with 11az specification |  | 202405-06 |  |  |  | 2024-07-13 01:18 | Roy Want
2086 | Mark RISON | Yes | 11.21.6.3.3 | 33 | 28 | T | 11.21.6.3.3 | 33.28 | "the RSTA shall not assign a 320 MHz 29 bandwidth option " -- it is not clear what it means to assign a "bandwidth option", whatever that is | Clarify |  |  |  | Resolution approved | Ali Raissinia | 11-24/787r2 | V | REVISED https://mentor.ieee.org/802.11/dcn/24/11-24-0787-02-00bk-lb286-comment-resolution-for-cids-part-1-11.docx |  | 202405-05 |  |  |  | 2024-07-13 01:18 | Roy Want
2087 | Mark RISON | Yes | 11.21.6.3.3 | 32 | 21 | T | 11.21.6.3.3 | 32.21 | "the bandwidth may 22 be assigned as 320 MHz" -- it is not clear who is assiging the bandwidth and where, or indeed what it means to assign a bandwidth | Clarify |  |  |  | Resolution approved | Ali Raissinia | 11-24/787r2 | J | REJECTED Parameter assignments are done by RSTA in the IFTM frame. An ISTA including a 320 MHz Ranging subelement does not always result in a 320MHz BW assignment as the RSTA might not be able to support the punctured pattern that ISTA supports. |  | 202405-05 |  |  |  | 2024-07-13 01:18 | Roy Want
2088 | Mark RISON | Yes |  |  |  | E |  | 0 | "Polling, Measurement Sounding and Measurement Reporting phases" -- phases are not eligible for uppercase, only field, frame, element etc. names. If there is a mistake in the 11az baseline here it should not be compounded | Lowercase phases throughout |  |  |  | Resolution drafted | Roy Want |  | A | ACCEPTED | [5 empty] | 2024-07-13 01:18 | Roy Want
2089 | Mark RISON | Yes |  | 18 | 9 | E |  | 18.09 | "The R2I Rep and I2R Rep subfields are set to the number of HE-LTF repetitions of the 10 corresponding HE Ranging NDP minus 1; see 27.3.19.1 (HE Ranging NDP(11az)) or EHT Ranging NDP 11 minus 1; see 36.3.4.1 (EHT Ranging NDP(11az)." -- the punctuation is incomprehensible | Put the "see x"s in parens, not after a semicolon. Ditto at 35.41, 36.21, 40.6/7, 40.13, 42.26; 43.29 (and extra paren) |  |  |  | Resolution drafted | Roy Want |  | A | ACCEPTED | [5 empty] | 2024-07-13 01:18 | Roy Want
2090 | Mark RISON | Yes |  |  |  | T |  | 0 | Per the rejection of CID 1257, "timestamps" without qualifiers is to be used | Delete "TOD/TOA" before "timestamps" at 47.27, |  |  |  | Resolution approved | Ali Raissinia | 11-24/788r2 | V | REVISED TGbk editor: make changes identified in https://mentor.ieee.org/802.11/dcn/24/11-24-0788-02-00bk-lb286-comment-resolution-for-cids-part-2-11.docx |  | 202405-06 |  |  |  | 2024-07-13 01:18 | Roy Want
2091 | Mark RISON | Yes | 11.21.6.4.8.4 | 83 |  | E | 11.21.6.4.8.4 | 0 | Sometimes it's PSTOA, sometimes it's PS-TOA | Delete the hyphen (2x). Also at line 3 change "TOAs" to "TOA timestamps" |  |  |  | Resolution drafted | Roy Want |  | A | ACCEPTED | [5 empty] | 2024-07-13 01:18 | Roy Want
2092 | Mark RISON | Yes | 11.21.6.4.3.3 | 40 | 9 | E | 11.21.6.4.3.3 | 40.09 | "The Ranging variant Trigger 10 frame of sounding subvariant is called the TF Ranging Sounding frame." -- no, wait, it's called the Sounding Ranging Trigger frame, no? | As it says in the comment |  |  |  | Resolution drafted | Roy Want |  | V | REVISED 11bk Editor, please change all instances of "TF Ranging Sounding Frame" to "Sounding Ranging Trigger frame", and similary for the Poll subvariant. | [5 empty] | 2024-07-13 01:18 | Roy Want
2093 | Mark RISON | Yes |  |  |  | E |  | 0 | Field names should be all-initial-caps | As stated. E.g. "Number of Spatial Streams in each SS Allocation" should be "Number Of Spatial Streams In Each SS Allocation" |  |  |  | Resolution drafted | Roy Want |  | A | ACCEPTED | [5 empty] | 2024-07-13 01:18 | Roy Want
2094 | Mark RISON | Yes | 11.21.6.4.3.3 | 41 | 1 | T | 11.21.6.4.3.3 | 41.01 | "The Number of Spatial Streams in each SS Allocation subfield shall not exceed the 2 assigned value RSTA Assigned I2R STS 80 MHz for the corresponding sounding 3 bandwidth ISTA; i.e., if the UL BW subfield in the Common Info field indicated a 4 sounding bandwidth is less than or equal to 80 MHz, the RSTA assigned I2R STS 80 5 MHz, if the sounding bandwidth is 160 MHz, and not exceed the 160 MHz RSTA Aassigned 6 I2R STS > 80 MHz for the corresponding ISTA otherwise, and if the sounding bandwidth 7 is 320 MHz, the 320 MHz RSTA assigned I2R NSS. " -- why is it STS for <320M and SS for 320M? | Change "NSS" at the end to "STS" |  |  |  | Resolution approved | Christian Berger | 11-24/785r4 | J | REJECTED The reason for the mix of STS and SS is that for bandwidths less than 320 MHz the PHY format is HE, which has the concept of STS. While for 320 MHz the PHY format is EHT, where the STS concept was removed. |  | 202405-07 |  |  |  | 2024-07-13 01:18 | Roy Want
2095 | Mark RISON | Yes | 11.21.6.4.3.3 | 43 | 2 | T | 11.21.6.4.3.3 | 43.02 | "When a TXOP includes both a TB ranging measurement exchange 3 soliciting both an EHT (TB) Ranging NDP and a TB ranging measurement exchange soliciting 4 (#1126, #1272) an HE (TB) Ranging NDP" -- the parenthetical (TB)s are not clear. Can it be any combination of one of { EHT Ranging NDP and EHT TB Ranging NDP } and one of { HE Ranging NDP and HE TB Ranging NDP }? | Clarify |  |  |  | Resolution approved | Ali Raissinia | 11-24/787r2 | V | REVISED The cited text with “or” is intended for Passive TB ranging measurement exchanges hence proposing to add a Note to clarify it.https://mentor.ieee.org/802.11/dcn/24/11-24-0787-02-00bk-lb286-comment-resolution-for-cids-part-1-11.docx |  | 202405-05 |  |  |  | 2024-07-13 01:18 | Roy Want
2096 | Mark RISON | Yes | 11.21.6.4.3.4 | 47 | 5 | E | 11.21.6.4.3.4 | 47.05 | "PPDU frame" -- no such thing | Change to just "PPDU" |  |  |  | Resolution drafted | Roy Want |  | A | ACCEPTED | [5 empty] | 2024-07-13 01:18 | Roy Want
2097 | Mark RISON | Yes | 11.21.6.4.3.4 | 47 | 5 | E | 11.21.6.4.3.4 | 47.05 | "the PPDU frame carrying the R2I LMR is using one of the following formats: [...] PPDU" -- too many PPDUs | Delete the "PPDU"s after the colon |  |  |  | Resolution drafted | Roy Want |  | A | ACCEPTED | [5 empty] | 2024-07-13 01:18 | Roy Want
2098 | Mark RISON | Yes | 11.21.6.4.4.2 | 49 | 8 | T | 11.21.6.4.4.2 | 49.08 | " I2R 9 NDP and R2I NDP, are either HE Ranging NDPs or EHT Ranging NDPs" is not clear -- do both NDPs have to be of the same PHY or not? | Clarify |  |  |  | Resolution approved | Christian Berger | 11-24/785r4 | V | REVISED TGbk editor, make the changes identified in documenthttps://mentor.ieee.org/802.11/dcn/24/11-24-0785-04-00bk-lb286-comment-resolution-section-11.docx |  | 202405-07 |  |  |  | 2024-07-13 01:18 | Roy Want
2099 | Mark RISON | Yes | 11.21.6.4.8.3 | 79 | 10 | E | 11.21.6.4.8.3 | 79.1 | CID 1282 agreed not to say "HE/EHT Ranging NDP" but there is still one at 79.10 | As it says in the comment |  |  |  | Resolution drafted | Roy Want |  | A | ACCEPTED | [5 empty] | 2024-07-13 01:18 | Roy Want
2100 | Mark RISON | Yes |  |  |  | G |  | 0 | Having material that is both underlined and struck through is confusing | Clarify the interpretation of such material, or remove the underline (just leave the strikethrough), assuming this is indeed material in the baseline |  |  |  | Resolution approved | Ali Raissinia | 11-24/788r2 | J | REJECTED TGbk editor checks with the baseline editor and correct as needed. |  | 202405-06 |  |  |  | 2024-07-13 01:18 | Roy Want
2101 | Mark RISON | Yes | 11.21.6.4.8.3 | 78 | 1 | T | 11.21.6.4.8.3 | 78.01 | "Otherwise, the RSTA shall set 2 the associated (#1288) TXVECTOR parameter CH_BANDWIDTH of the Passive Sounding 3 Ranging Trigger frame to CBW320. " -- TXVECTORs are associated with PSDUs, not MPDUs | As it says in the comment |  |  |  | Resolution approved | Christian Berger | 11-24/846r1 | V | REVISED TGbk editor see changes in documenthttps://mentor.ieee.org/802.11/dcn/24/11-24-0846-01-00bk-lb286-comment-resolution-section-11-part-2.docx |  | 202405-09 |  |  |  | 2024-07-13 01:18 | Roy Want
2102 | Mark RISON | Yes |  |  |  | G |  | 0 | Some CID tags are missing, which makes it hard to find changes (e.g. #1289) | Make sure CID tags are present for all non-REJECTED CIDs |  |  |  | Resolution approved | Ali Raissinia | 11-24/788r2 | V | REVISED TGbk editor: make changes identified in https://mentor.ieee.org/802.11/dcn/24/11-24-0788-02-00bk-lb286-comment-resolution-for-cids-part-2-11.docx |  | 202405-06 |  |  |  | 2024-07-13 01:18 | Roy Want
2103 | Mark RISON | Yes | 11.21.6.4.8.3 | 79 | 6 | T | 11.21.6.4.8.3 | 79.06 | "An RSTA receiving an HE Ranging NDP or an EHT Ranging NDP solicited by a Passive Sounding Ranging Trigger frame, shall set the TXVECTOR parameter CH_BANDWIDTH to be the same value as the UL BW subfield of the Common Info field in the Passive Sounding Ranging Trigger frame transmitted at bandwidth less than or equal to 160 MHz, to initiate a transmission of a Ranging NDP Announcement frame and an HE/EHT Ranging NDP. In the case the bandwidth of the soliciting Passive Sounding Ranging Trigger frame is equal to 320 MHz, the RSTA shall set the TXVECTOR parameter CH_BANDWIDTH to CBW320." is still worded very oddly | Change to "A RSTA receiving an HE Ranging NDP or an EHT Ranging NDP solicited by a Passive Sounding Ranging Trigger frame transmitted at a bandwidth less than 320 MHz shall set the TXVECTOR parameter CH_BANDWIDTH to be the same value as the UL BW subfield of the Common Info field in the Passive Sounding Ranging Trigger frame, to initiate a transmission of a Ranging NDP Announcement frame and an HE/EHT Ranging NDP. If the bandwidth of the soliciting Passive Sounding Ranging Trigger frame is equal to 320 MHz, the RSTA shall set the TXVECTOR parameter CH_BANDWIDTH to CBW320." (the bit after the comma is still garbled, which is the subject of another comment) |  |  |  | Resolution approved | Christian Berger | 11-24/846r1 | V | REVISED TGbk editor see changes in documenthttps://mentor.ieee.org/802.11/dcn/24/11-24-0846-01-00bk-lb286-comment-resolution-section-11-part-2.docx |  | 202405-09 |  |  |  | 2024-07-13 01:18 | Roy Want
2104 | Mark RISON | Yes | 11.21.6.4.8.3 | 79 | 6 | T | 11.21.6.4.8.3 | 79.06 | "An RSTA receiving an HE Ranging NDP or an EHT Ranging NDP solicited by a Passive Sounding Ranging Trigger frame, shall set the TXVECTOR parameter CH_BANDWIDTH to be the same value as the UL BW subfield of the Common Info field in the Passive Sounding Ranging Trigger frame transmitted at bandwidth less than or equal to 160 MHz, to initiate a transmission of a Ranging NDP Announcement frame and an HE/EHT Ranging NDP." -- the bit after the second comma ("to initiate") is very unclear | I assume it's referring to the TXVECTOR used for those two transmissions, so change to "... when transmitting the Ranging NDP Announcement frame and HE/EHT Ranging NDP." |  |  |  | Resolution approved | Christian Berger | 11-24/846r1 | V | REVISED TGbk editor see changes in documenthttps://mentor.ieee.org/802.11/dcn/24/11-24-0846-01-00bk-lb286-comment-resolution-section-11-part-2.docx |  | 202405-09 |  |  |  | 2024-07-13 01:18 | Roy Want
2105 | Mark RISON | Yes |  |  |  | E |  | 0 | There are still 3x "Nss": 41.36, 51.15 (2x) | Change each to "NSS" |  |  |  | Resolution drafted | Roy Want |  | A | ACCEPTED | [5 empty] | 2024-07-13 01:18 | Roy Want
2106 | Mark RISON | Yes | 11.21.6.4.8.4 | 84 | 17 | T | 11.21.6.4.8.4 | 84.17 | "The Secondary RSTA Broadcast Passive TB Ranging Measurement Report frame shall contain the 18 following: 19 -- ISTA Passive TB Ranging Measurement Reports: see 9.6.7.52 (Secondary RSTA 20 Broadcast Passive TB Ranging Measurement Report frame format)." -- is this a change to what 9.6.7.52 says the frame shall contain? If so, it's inconsistent. If not, it's useless | Delete the cited text |  |  |  | Assigned | Qi Wang | [8 empty] | 2024-05-17 11:32 | Roy Want
2107 | Mark RISON | Yes | 35.14.2 | 85 | 29 | E | 35.14.2 | 85.29 | "non-HT Duplicate PPDU" should I think be lowercase "duplicate" | As it says in the comment |  |  |  | Resolution drafted | Roy Want |  | A | ACCEPTED | [5 empty] | 2024-07-13 01:18 | Roy Want
2108 | Mark RISON | Yes | 36.2.2 | 87 |  | T | 36.2.2 | 0 | "If SECURE_LTF_FLAG is 1, indicating the number of users of an EHT Ranging NDP with secure EHT-LTF. " is vague | Change to "If SECURE_LTF_FLAG is 1, set to the number of users of an EHT Ranging NDP with secure EHT-LTF. " |  |  |  | Resolution approved | Christian Berger | 11-24/845r2 | A | ACCEPTED |  | 202405-08 |  |  |  | 2024-07-13 01:18 | Roy Want
2109 | Mark RISON | Yes | 36.2.2 | 86 | 7 | G | 36.2.2 | 86.07 | "; using commas to clarify 8 statements of the type "(A or B) and C" to "either A or B, and C". (#1304) " -- the changes have to stand on their own, without clarification | Delete the cited text |  |  |  | Resolution approved | Christian Berger | 11-24/845r2 | A | ACCEPTED |  | 202405-08 |  |  |  | 2024-07-13 01:18 | Roy Want
2110 | Mark RISON | Yes | 36.2.2 |  |  | T | 36.2.2 | 0 | The "either"s in this table don't add anything | Delete the 8 "either"s (but keep the commas after the second argument thereof) |  |  |  | Resolution approved | Christian Berger | 11-24/845r2 | A | ACCEPTED |  | 202405-08 |  |  |  | 2024-07-13 01:18 | Roy Want
2111 | Mark RISON | Yes | 36.2.2 |  |  | T | 36.2.2 | 0 | I don't think you can have a TXVECTOR parameter that "is present" without a value | In the rows for RANGING_FLAG say "set to 1" or something like that |  |  |  | Resolution approved | Christian Berger | 11-24/845r2 | J | REJECTED This is copied exactly from baseline spec, take it up in Rev ME. |  | 202405-08 |  |  |  | 2024-07-13 01:18 | Roy Want
2112 | Mark RISON | Yes | 36.2.3a | 89 | 2 | T | 36.2.3a | 89.02 | "configures for the PHY 3 of a STA to demodulate an EHT Ranging NDP or an EHT TB Ranging NDP" -- not any STA, this STA. And "for the PHY" is weird | Change to "configures the PHY to be able to demodulate an EHT Ranging NDP or an EHT TB Ranging NDP" |  |  |  | Resolution drafted | Jonathan Segev | 11-24/958r2 | A | ACCEPTED | [5 empty] | 2024-07-13 01:18 | Roy Want
2113 | Mark RISON | Yes | 36.3.19a.1 | 90 | 26 | E | 36.3.19a.1 | 90.26 | "Secure EHT-LTFs use randomized EHT-LTF sequences, pseudorandom and deterministic 27 per stream phase rotation and, when the TXVECTOR parameter TX_WINDOW_FLAG is 28 set to 1, a frequency domain flat top window is used instead of the frequency domain 29 rectangular window" -- weird change of verb form | Change to "Secure EHT-LTFs use randomized EHT-LTF sequences, pseudorandom and deterministic 27 per stream phase rotation and, when the TXVECTOR parameter TX_WINDOW_FLAG is 28 set to 1, use a frequency domain flat top window instead of the frequency domain 29 rectangular window" |  |  |  | Resolution drafted | Roy Want |  | A | ACCEPTED | [5 empty] | 2024-07-13 01:18 | Roy Want
2114 | Mark RISON | Yes |  |  |  | E |  | 0 | Per CID 1320, "User Block" was supposed to be followed by "field", but this has not been done, or at least there are many unadorned "User Block"s | As it says in the comment |  |  |  | Resolution drafted | Roy Want |  | A | ACCEPTED | [5 empty] | 2024-07-13 01:18 | Roy Want
2115 | Mark RISON | Yes | 36.3.19a |  |  | T | 36.3.19a | 0 | N_TX is used 4 times, but never defined | Define N_TX |  |  |  | Resolution drafted | Jonathan Segev | 11-24/958r2 | V | REVISED Several searches were performed with various variants of the term and was not able to identify the location of N_TX in the draft spec. However N_TX is a parameter in the TX and RX vector and as such defined in the baseline e.g. 11be. NTX (where TX is subscript) is used in 36.3.19a, however this parameter is defined in the baseline. and well defined in 802.11be-D5.0. Should the commenter like to make changes to baseline 11be, suggest to do that directly with the relevant project.Resolution:TGbk editor change NTX to use italic notation . | [5 empty] | 2024-07-13 01:18 | Roy Want
2116 | Mark RISON | Yes |  |  |  | E |  | 0 | Per CID 1326 "zero-power" was supposed to be changed to use a space, but there are still 4 errant hyphens | As it says in the comment |  |  |  | Resolution drafted | Roy Want |  | A | ACCEPTED | [5 empty] | 2024-07-13 01:18 | Roy Want
2117 | Mark RISON | Yes | 36.3.19a.1 | 92 | 20 | T | 36.3.19a.1 | 92.2 | "If the TXVECTOR parameter SECURE_LTF_FLAG is equal to 0, the TXVECTOR 21 parameter NUM_USERS is equal to 1, and all the EHT-LTF symbols belong to a single EHT-LTF 22 User Block. " -- the bit between the commas duplicates the table in 36.2.2 | Delete the bit between the commas, and the commas, and the following "and" |  |  |  | Resolution drafted | Jonathan Segev | 11-24/958r2 | A | ACCEPTED For ease of the TGbk editor the following editor instructions are provided: Change P92L20 to read: If the TXVECTOR parameter SECURE_LTF_FLAG is equal to 0, all the EHT-LTF symbols belong to a single EHT-LTF User Block. | [5 empty] | 2024-07-13 01:18 | Roy Want
2118 | Mark RISON | Yes | 36.3.19a.1 | 92 | 25 | T | 36.3.19a.1 | 92.25 | Per CID 1331 "will" was supposed to be expunged but there's still one | As it says in the comment |  |  |  | Resolution drafted | Jonathan Segev | 11-24/958r2 | V | REVISED TGbk editor in P802.11bk D2.0 P.92L25 replace “will be” with “is”. | [5 empty] | 2024-07-13 01:18 | Roy Want
2119 | Mark RISON | Yes | 36.3.19a.1 | 93 | 17 | T | 36.3.19a.1 | 93.17 | "(#1337) In each EHT-LTF User Block within the EHT-LTF field, the number of transmit antennas 18 shall be" -- I still don't understand how a number of antennas applies to a User Block (which is some field) | Is this about the number of antennas used to transmit that particular field? Or about the number of antennas signalled in a field of that field? Or something else? |  |  |  | Resolution drafted | Jonathan Segev | 11-24/958r2 | J | REJECTED The commenter did not identify a deficiency or issue with the spec. and seems to be just seeking information.The sentence specifies that there should be a correlation between the number of Tx antennas used and the field NUM_STS. And that this number or rank can change from one user block to another when secured LTF is used. | [5 empty] | 2024-07-13 01:18 | Roy Want
2120 | Mark RISON | Yes |  |  |  | E |  | 0 | The things with dots are subclauses not clauses | Fix at 67.6, 100.24 (also need to be uppercase first letter -- or just delete the whole word) |  |  |  | Resolution drafted | Roy Want |  | A | ACCEPTED | [5 empty] | 2024-07-13 01:18 | Roy Want
2121 | Mark RISON | Yes | B.4 | 102 | 6 | T | B.4 | 102.06 | "(CFHE OR CFEHT):O" -- you can't be an EHT STA without also being an HE STA, can you? | Revert the addition of "OR CFEHT" (and the parens) here and elsewehere in B.4 |  |  |  | Resolution drafted | Jonathan Segev | 11-24/958r2 | J | REJECTED Agree that support for EHT operation also derives support of HE operation, however this is to specify component of the operation executed under EHT operation and not as part of the HE operation | [5 empty] | 2024-07-13 01:18 | Roy Want
2122 | Mark RISON | Yes | C.3 | 105 | 13 | E | C.3 | 105.13 | "; see 11.21.6.4.5" -- references should be in REFERENCES (and this "; see x.y.z blah" form is horrendous anyway) | As it says in the comment |  |  |  | Resolution drafted | Roy Want |  | V | REVISED 11bk Editor, please change the text at C.3. P105 L6-L15: to read:dot11SecureLTFImplemented OBJECT-TYPESYNTAX TruthValue MAX-ACCESS read-only STATUS currentDESCRIPTION"This is a capability variable.Its value is determined by device capabilities.This attribute, when true, indicates that a secure LTF(#1358,#1090,#1121,#1128,#1129) measurement exchangeprotocol is implemented. The capability is disabled otherwise."REFERENCE "IEEE Std 802.11-2028 Subclause 11.21.6.4.5."::= { dot11WirelessMgmtOptionsEntry 54 } | [5 empty] | 2024-07-13 01:18 | Roy Want
2123 | Mark RISON | Yes |  |  |  | T |  | 0 | We are not allowed (per extensive REVme discussions) to rename fields. CID 1182's resolution says it would make sense to do so, and I might agree, but the 802.11 policy is the 802.11 policy | Revert the changes in Figure 9-1048--Secure HE-LTF Parameters element format |  |  |  | Resolution approved | Ali Raissinia | 11-24/788r2 | J | REJECTED The proposed edit was to change the baseline naming to Secure LTF Parameters element so it seems to be appropriate. |  | 202405-06 |  |  |  | 2024-07-13 01:18 | Roy Want
2124 | Mark RISON | Yes |  |  |  | G |  | 0 | "occurrance" is misspelt | Change to "occurrence" |  |  |  | Resolution approved | Ali Raissinia | 11-24/788r2 | A | ACCEPTED There are two instances of “occurrance” P62L2 and P67L2 |  | 202405-06 |  |  |  | 2024-07-13 01:18 | Roy Want
2125 | Mark RISON | Yes |  |  |  | E |  | 0 | "Null-SAC-HE-LTF" has been renamed to "Null-SAC-LTF" but I don't think all baseline locations have been changed | As it says in the comment |  |  |  | Resolution drafted | Roy Want |  | V | REVISED 802.11bk Editor: All references to Null-SAC-LTF are correct in 802.11bk, but the following references indicate where Null-SAC-HE-LTF needs to be changed to Null-SAC-LTF in the 802.11me D6.0 baseline.Please provide these instructions to the baseline editor for: P2750 L8; P2751; P2753 L4, L22; P2754 L29, L33. | [5 empty] | 2024-07-13 01:18 | Roy Want
2126 | Mark RISON | Yes |  |  |  | E |  | 0 | generate/generaing "any secure LTF" is not clear | Change each to "a secure LTF" |  |  |  | Resolution drafted | Roy Want |  | V | REVISED 802.11bk Editor: Change the use of "any secure LTF" to "a secure LTF" at 15.24, 60.23 and 65.7. | [5 empty] | 2024-07-13 01:18 | Roy Want
2127 | Mark RISON | Yes | 9.3.1.22.1 | 19 | 2 | T | 9.3.1.22.1 | 19.02 | "the assigned STA's transmit power is HE-MCS 0 for an HE TB PPDU or EHT-MCS 0 for an EHT TB PPDU. " -- makes no sense: an HE-MCS is not a transmit power. Similarly in next para | As it says in the comment |  |  |  | Resolution drafted | Jonathan Segev | 11-24/958r2 | V | REVISED Related CID 2041, TGbk editor make changes identified in https://mentor.ieee.org/802.11/dcn/24/11-24-0958-02-00bk-lb286-cr-part-2.docx | [5 empty] | 2024-07-13 01:18 | Roy Want
2128 | Mark RISON | Yes |  |  |  | G |  | 0 | It was agreed in REVme that the distinction between fields and subfields is spurious and should not be continued | Delete all "sub"s in "subfield" |  |  |  | Resolution approved | Ali Raissinia | 11-24/788r2 | J | REJECTED 11bk editor has already made changes to all new ‘fields’ related to 11bk and all previous ‘fields’ would need to be fixed by the baseline (REVme) editor. |  | 202405-06 |  |  |  | 2024-07-13 01:18 | Roy Want
2129 | Mark RISON | Yes | 11.21.6.3.3 |  |  | T | 11.21.6.3.3 | 0 | Clause 9 is where the format and encoding is specified | Delete "-- Maximum number of space-time streams it is capable of receiving in the R2I NDP for 160 MHz bandwidth, in the 160MHz Max R2I STS subfield. " |  |  |  | Resolution approved | Ali Raissinia | 11-24/787r2 | J | REJECTED TG members decided to follow the amendment text in REVme 5.0 and leave any potential modification to the REVme editor. |  | 202405-05 |  |  |  | 2024-07-13 01:18 | Roy Want
2130 | Mark RISON | Yes | 11.21.6.4.3.2 | 39 | 1 | G | 11.21.6.4.3.2 | 39.01 | Despite CID 1259, it is still not clear what has changed in this subclause | Make the changes clear, so they can be reviewed |  |  |  | Resolution approved | Ali Raissinia | 11-24/787r2 | V | REVISED https://mentor.ieee.org/802.11/dcn/24/11-24-0787-02-00bk-lb286-comment-resolution-for-cids-part-1-11.docx |  | 202405-05 |  |  |  | 2024-07-13 01:18 | Roy Want
2131 | Mark RISON | Yes |  |  |  | G |  | 0 | For some reason (Word?) the line numbers are considered part of the text, so searching for multi-word strings fails if the string happens to fall across two lines | Use the same PDF generator as for e.g. 11me |  |  |  | Resolution approved | Ali Raissinia | 11-24/788r2 | J | REJECTED The WORD template used is an approved template by the IEEE SA. The commenter may bring the topic to the WG editor. |  | 202405-06 |  |  |  | 2024-07-13 01:18 | Roy Want
2132 | Mark RISON | Yes | 9.3.1.23.4 | 23 | 34 | T | 9.3.1.23.4 | 23.34 | "soliciting 35 an HE TB PPDU or an EHT TB PPDU" -- it can't solicit anything else, but in the future it might be able to solicit another kind of TB PPDU. This insertion does no good, only potential harm | Delete the cited text |  |  |  | Resolution drafted | Jonathan Segev | 11-24/958r2 | J | REJECTED The intent of the requirement is to limit the formats the Report Ranging Trigger frame may solicit. | [5 empty] | 2024-07-13 01:18 | Roy Want
2133 | Qi Wang | No | 11.21.6.4.8.4 | 82 | 27 | T | 11.21.6.4.8.4 | 82.27 | "The passive TB ranging measurement reporting follows the same rules and procedures for the measurement reporting for TB ranging described in 11.21.6.4.3.4 (TB ranging Measurement Sounding phase), unless explicitly stated otherwise." For passive TB Ranging sequence (polling, measurement and reporting), it is unclear what PPDU types, BSS_Color and AID/RSID are used for trigger ranging poll, passive ranging sounding trigger, NDPA and NDPs. | Please clarify and specify the behavors. |  |  |  | Assigned | Qi Wang | [8 empty] | 2024-05-13 08:29 | Roy Want
2134 | Qi Wang | No | 11.21.6.4.8.4 | 83 | 14 | T | 11.21.6.4.8.4 | 83.14 | "The RSTA shall send the Primary and Secondary RSTA Broadcast Passive TB Ranging Measurement Report frames, the Primary a SIFS time after receiving the ISTA Passive TB Ranging Measurement Report frames from the ISTA and the Secondary a SIFS following the Primary; see Figure 11-70 (Passive TB ranging measurement reporting phase)." It is unclear what PPDUs, BSS Color and AID/RSID are used to transmit these Primary and Secondary RSTA Broadcast Passive TB Ranging Measurement Report frames. | Please clarify and specify the behavors. |  |  |  | Assigned | Qi Wang | [8 empty] | 2024-05-17 11:31 | Roy Want