## Cover
IEEE P802.11 Wireless LANs
Submission
Designator: | doc.: IEEE 802.11-24/0794r1
Venue Date: | May 2024
First Author: | Claudio da Silva
Subject: | LB285 comments and approved resolutions
Full Date: | 5/7/2024
Author(s): | Claudio da Silva
| Company: | Meta Platforms
Address
Phone:
Fax:
email:
Abstract: | This document contains comments received on P802.11bf Draft 4.0 (LB285) and resolutions approved by the IEEE 802.11 Task Group bf.

## All Comments
CID | Commenter | Must Be Satisfied | Clause Number(C) | Page(C) | Line(C) | Category | Clause | Page | Comment | Proposed Change | Ad-hoc | Comment Group | Ad-hoc Notes | Status | Assignee | Submission | Resn Status | Resolution | Ready For Motion | Motion Number | Edit Status | Edited in Draft | Edit Notes | Last Updated | Last Updated By
5000 | Hongyuan Zhang | Yes | 9.4.2.330 | 76 | 20 | T | 9.4.2.330 | 76.2 | My previous CIDs 3086 and 4058 were rejected due to lack of consensus, even though the concept proposed in the comment resolutions document 24-0582r1 was broadly agreed at high level. | Refer to document 24-0582r1 |  |  |  | Resolution approved | Claudio da Silva | Withdrawn | J | REJECTED The commenter has withdrawn the comment. |  | Tue May 07 2024 |  |  |  | 2024-05-07T14:29:11Z
5001 | Jing Guo | Yes | 9.4.2.330 | 76 | 20 | T | 9.4.2.330 | 76.2 | The rejection of CIDs 3086 and 4058 due to a lack of consensus should not be used as a basis for technical comment, particularly in light of the outcomes presented in document 24-0582r1. | refer to document 24-0582r1 |  |  |  | Resolution approved | Claudio da Silva | Withdrawn | J | REJECTED The commenter has withdrawn the comment. |  | Tue May 07 2024 |  |  |  | 2024-05-07T14:29:11Z
5002 | Niranjan Grandhe | Yes | 9.4.2.330 | 77 | 1 | T | 9.4.2.330 | 77.01 | CID 4064 from LB281 was rejected because TG didn't converge on the normative text. | See proposal in https://mentor.ieee.org/802.11/dcn/24/11-24-0582-02-00bf-lb281-comment-resolution-csi-feedback.docx |  |  |  | Resolution approved | Claudio da Silva | Withdrawn | J | REJECTED The commenter has withdrawn the comment. |  | Tue May 07 2024 |  |  |  | 2024-05-07T14:29:11Z
5003 | Ankit Sethi | Yes | 9.4.2.330 | 76 | 20 | T | 9.4.2.330 | 76.2 | Concept proposed in the comment resolutions document 24-0582r1 was broadly agreed. Previous CIDs 3086 and 4058 were still rejected | Refer to document 24-0582r1 |  |  |  | Resolution approved | Claudio da Silva | Withdrawn | J | REJECTED The commenter has withdrawn the comment. |  | Tue May 07 2024 |  |  |  | 2024-05-07T14:29:11Z
5004 | Sachin Pottigari | Yes | 9.4.2.330 | 76 | 20 | T | 9.4.2.330 | 76.2 | Though the concepts proposed in the certain resolutions were broadly accepted, few previous CIDs were rejected due to lack of consensus | Refer to document 24-0582r1 |  |  |  | Resolution approved | Claudio da Silva | Withdrawn | J | REJECTED The commenter has withdrawn the comment. |  | Tue May 07 2024 |  |  |  | 2024-05-07T14:29:11Z
5005 | Zheng Guo | Yes | 20 | 76 |  | T | 20 | 0 | The concept proposed in the comment resolutions document 24-0582r1 was largely agreed. Nevertheless, my previous CIDs (3086, 4058) were rejected due to lack of consensus. | Please see document 24-0582r1 |  |  |  | Resolution approved | Claudio da Silva | Withdrawn | J | REJECTED The commenter has withdrawn the comment. |  | Tue May 07 2024 |  |  |  | 2024-05-07T14:29:11Z
5006 | Yoshio Urabe | No | 11.55.1.5.3.3 | 162 | 9 | E | 11.55.1.5.3.3 | 162.09 | The field name "Invalid Measurement field" is not correct. | Change it to "Invalid Indication field". |  |  |  | Resolution approved | Claudio da Silva | Withdrawn | J | REJECTED The commenter has withdrawn the comment. |  | Tue May 07 2024 |  |  |  | 2024-05-07T14:29:11Z
5007 | Robert Sosack | No | 11.55.1.4.1 | 142 | 60 | E | 11.55.1.4.1 | 142.6 | Missing spacing in "bereserved" | Change "bereserved" to "be reserved" |  |  |  | Resolution approved | Claudio da Silva | 23/0779r1 | J | REJECTED An IEEE-SA professional editor edits the document. |  | Tue May 07 2024 |  |  |  | 2024-05-07T14:29:53Z
5008 | Jonathan Segev | Yes | G.5 | 231 | 1 | T | G.5 | 231.01 | Frame sequences for exchange are required. Note that 802.11 moved from specifying the frame sequences in clause 10.23.2 HCF Contention based channel access (EDCA) to using Annex G, where both the 11ax and 11az frame sequences are now described along with all other frame sequences. Refer to Annex G.5. | Add the frame sequences to Annex G that are relevant for 11bf, the 11az example can be found in REVme. |  |  |  | Resolution approved | Claudio da Silva | 23/0779r1 | J | REJECTED The comment is out of scope: i.e. it is not on changed text, text affected by changed text or text that is the target of an existing valid unsatisfied comment. It should be noted that Annex G is informative and frame exchanges in this Annex are not required. |  | Tue May 07 2024 |  |  |  | 2024-05-07T14:31:12Z
5009 | Yanchao Xu | No | 9.4.1.78.4 | 66 | 5 | T | 9.4.1.78.4 | 66.05 | The range of RSSI in Table 9-129r seems not to be enough. All the rx power <-82dBm has been reported as -82dBm. The real product can acheive much better sensitivity for RSSI<-82dBm. And even in 11az, the TargetRSSI is (-110+FVal(8bit)), which can indicate [-110dBm, -20dBm] | Make the RSSI in CSI Report can be indicated accurate low rx power value (upto -110dBm). e.g, use the same TargetRSSI definition as in 11az |  |  |  | Resolution approved | Claudio da Silva | 23/0779r1 | J | REJECTED The comment is out of scope: i.e. it is not on changed text, text affected by changed text or text that is the target of an existing valid unsatisfied comment. |  | Tue May 07 2024 |  |  |  | 2024-05-07T14:31:04Z
5010 | Debashis Dash | Yes | 11.55.1.5.2.1 | 147 | 10-12 | T | 11.55.1.5.2.1 | 147.1 | Some sensing procedures, e.g. NDPA sounding without reporting in a TB exchange, can be used for extracting CSI at the non-AP STA side. Hence a non-AP STA should be allowed to setup a TB session. Currently only an AP can initiate a TB sensing session. SBP is not a feature with equal footing since it is deemed to be optional. A similar comment was unable to receive consensus in the group in the previous LBs hence repeated in this round. | Allow a non-AP STA to initiate a TB sensing session setup with the AP. Note that the non-AP STA doesn't need to send trigger frames. The AP still is the node sending the trigger frames and sensing PPDUs. This will not incur any extra overhead during the measurement phase. A setup procedure similar to SBP can be allowed to request a TB session by the non-AP STA. |  |  |  | Resolution approved | Claudio da Silva | Withdrawn | J | REJECTED The commenter has withdrawn the comment. |  | Tue May 07 2024 |  |  |  | 2024-05-07T14:29:11Z
5011 | Debashis Dash | Yes | 11.55.2.1 | 147 | 25 | T | 11.55.2.1 | 147.25 | In TB sensing mode, NDPA sounding which doesn't need reporting cannot be done without a polling phase as described in D4.0. Removing the polling phase requirement can result in a low-power mechanism to do sensing at the non-AP STA side. The polling phase is not needed for each sensing PPDU for the AP to make sure the STA is present during the availability windows. Since there is a requirement for sensing activity every session expiry period, a polling response can be required once every session expiry time period. As long as the AP is aware of the STA's presence (e.g. STA sends at least one sensing frame before the session expiry), the AP can use the sensing setup as a service providing requirement for that duration. A similar comment was unable to receive consensus in the group in the previous LBs hence repeated in this round. | Allow a TB session to consist of only NDPA sounding phase. In order for the AP to make sure the STA is present, a polling response can be required once in measurement session expiry time period. |  |  |  | Resolution approved | Claudio da Silva | Withdrawn | J | REJECTED The commenter has withdrawn the comment. |  | Tue May 07 2024 |  |  |  | 2024-05-07T14:29:11Z
5012 | Benedikt Schweizer | Yes | 11.55.1.5.2.1 | 147 | 25 | T | 11.55.1.5.2.1 | 147.25 | While it is understandable that the AP needs to make sure that the participating sensing resonders in a TB sensing session are present, the requirement for polling in each NDPA sounding exchange is disadvantageous from a power efficiency perspective and for privacy reasons. It should be sufficient to have a requirement that the AP STA shall poll sensing responders once per expiry period if they are not assigned to be polled and not asked to provide reports. | As in comment |  |  |  | Resolution approved | Claudio da Silva | Withdrawn | J | REJECTED The commenter has withdrawn the comment. |  | Tue May 07 2024 |  |  |  | 2024-05-07T14:29:11Z