## Comments
CID | Ballot Comment ID | Name | Category | Page | Subclause | Line | Comment | Must be Satisfied | Proposed Change | Resolution Type | Resolution Text | Motion Number | Notes | ACCEPTED | REJECTED | REVISED | Notes
3120 | 330354 | DeLaOlivaDelgado, Antonio | Technical | 18 | 4.5.4.10 | 14 | We mention in this clause a summary of IRM and device ID, should not we say something about the measurement ID? | No | Revise: Modify paragraph: To mitigate this sort of traffic analysis a STA can support the ability to periodically and randomly change its MAC addresses and reset counters and seeds prior to association. Such a STA, upon reconnecting to a network, can provide either a device ID previously provided by the network or can use an identifiable random MAC address (IRM) the STA previously provided to the network or both. Either approach allows the network to recognize the STA while providing protection against third party tracking or traffic analysis. While discovering networks, a STA can refrain from gratuitously transmitting Probe Request frames containing SSIDs of favored BSS networks. [212, 45, 68, 52, 87, 213, 200, 201, 279, 202] With: To mitigate this sort of traffic analysis a STA can support the ability to periodically and randomly change its MAC addresses and reset counters and seeds prior to association. Such a STA, upon reconnecting to a network, can provide either a device ID previously provided by the network or can use an identifiable random MAC address (IRM) the STA previously provided to the network or both. Such a STA can also use a measurement ID, previously provided by the network, to assist while performing beacon report measurement procedures. These mechanisms [3120] allow the network to recognize the STA while providing protection against third party tracking or traffic analysis. While discovering networks, a STA can refrain from gratuitously transmitting Probe Request frames containing SSIDs of favored BSS networks. [212, 45, 68, 52, 87, 213, 200, 201, 279, 202] Editor, in definition of measurement ID please do the following change: measurement identifier (ID): change "radio measurement procedure" to "beacon report measurement procedure"