## Cover
IEEE P802.11 Wireless LANs
Submission
Designator: | doc.: IEEE 802.11-24/1041r5
Venue Date: | July 2024
First Author: | Claudio da Silva
Subject: | Initial SA ballot comments and approved resolutions
Full Date: | 07/18/2024
Author(s): | Claudio da Silva
| Company: | Meta Platforms
Address
Phone:
Fax:
email:
Abstract: | This document contains comments received on P802.11bf Draft 4.0 (initial SA ballot) and resolutions approved by the IEEE 802.11 Task Group bf.

## All Comments
CID | Commenter | Must Be Satisfied | Clause Number(C) | Page(C) | Line(C) | Category | Clause | Page | Comment | Proposed Change | Ad-hoc | Comment Group | Ad-hoc Notes | Status | Assignee | Submission | Resn Status | Resolution | Ready For Motion | Motion Number | Edit Status | Edited in Draft | Edit Notes | Last Updated | Last Updated By
6000 | Mahmoud Kamel | Yes | 11.55.1.5.2.5 | 155 | 40 | E | 11.55.1.5.2.5 | 155.4 | The note is written in normative language. | Either merge the text of the note into the previous paragraph or change the language of the note to "NOTEThe AP can be one of the sensing receivers and perform sensing measurement on the SR2SR NDP." |  | Exchange |  | Resolution approved | Cheng Chen | 24/1052r1 | V | REVISED Incorporate changes specified in 24/1052r1 (https://mentor.ieee.org/802.11/dcn/24/11-24-1052-01-00bf-resolutions-for-exchange-cids-for-sa1-ballot.docx). |  | 551 |  |  |  | 2024-07-15 12:20 | Claudio da Silva
6001 | Mahmoud Kamel | Yes | 11.55.1.5.2.5 | 155 | 16 | T | 11.55.1.5.2.5 | 155.16 | In the SR2SR variant of a TF sounding phase, there is one Transmitter and one or more Receivers as specified in "If supported, the AP shall transmit an SR2SR Sounding Trigger frame to one non-AP STA that is a sensing transmitter and one or more non-AP STAs that are sensing receivers ... " . However, the sentence "In the SR2SR variant of a TF sounding phase, the AP solicits SR2SR NDP transmissions from one or more non-AP STAs, on which one or more non-AP STAs perform sensing measurements." indicates that the AP solicits SR2SR NDP transmissions from one or more non-AP STAs, which is not correct. | Change the sentence "In the SR2SR variant of a TF sounding phase, the AP solicits SR2SR NDP transmissions from one or more non-AP STAs, on which one or more non-AP STAs perform sensing measurements." to "In the SR2SR variant of a TF sounding phase, the AP solicits one SR2SR NDP transmission from one non-AP STAs, on which one or more non-AP STAs perform sensing measurements." |  | Exchange |  | Resolution approved | Cheng Chen | 24/1258r1 | V | REVISED Incorporate changes specified in 24/1258r1 (https://mentor.ieee.org/802.11/dcn/24/11-24-1258-01-00bf-resolutions-for-cid-6001.docx). |  | 559 |  |  |  | 2024-07-17 13:14 | Claudio da Silva
6002 | Benjamin Rolfe | Yes | 11.55.1.4.1 | 144 | 15 | T | 11.55.1.4.1 | 144.15 | Use of shall not is poor specification practice. Better to specify what is required instead of what is not required, as the prior is verifiable behavior and the latter not. | Change to: The requested bandwidth to be used in the transmission of SI2SR NDPs, SR2SI NDPs, and SR2SR NDPs to a value that is less than or equal to the maximum bandwidth the sensing responder supports for sensing. This value is referred to as aSensingBandwidth. |  | OST |  | Resolution approved | Cheng Chen | 24/1106r2 | J | REJECTED The group disagree with the comment, and the present text clearly and unambiguously conveys the intended requirement. |  | 558 |  |  |  | 2024-07-17 12:26 | Claudio da Silva
6003 | Benjamin Rolfe | Yes | 11.55.1.4.1 | 142 | 29 | T | 11.55.1.4.1 | 142.29 | Use of "shall not" is poor specification practice, creating an incomplete requirement in this case. I deed it is not at all clear what the requirement intended. It would be far better to state the conditions under which the sensing responder sends a Sensing Measurement Report frame. Not all of which are, as far as I can decode, specified here. | Delete sentence. |  | OST |  | Resolution approved | Cheng Chen | 24/1106r2 | J | REJECTED The group disagree with the comment, and the present text clearly and unambiguously conveys the intended requirement. |  | 558 |  |  |  | 2024-07-17 12:26 | Claudio da Silva
6004 | Benjamin Rolfe | Yes | 11.55.1.4.1 | 140 | 59 | T | 11.55.1.4.1 | 140.59 | "A sensing initiator shall not establish more concurrent sensing measurement sessions with a sensing responder than the value of the Max Supported Sessions field in the last Sensing Capabilities element received from the sensing responder. " use of "shall not" is poor specification practice. Better to specify what is required rather than what is not required. If stated correction, the note can be deleted. | change to: "The number of concurrent sensing sessions established by an initiator shall be less than or equal to the value of the Max Supported Sessions field in the last Sensing Capabilities element received from the sensing responder." and delete NOTE 1. |  | OST |  | Resolution approved | Cheng Chen | 24/1106r2 | J | REJECTED The group disagree with the comment, and the present text clearly and unambiguously conveys the intended requirement. |  | 558 |  |  |  | 2024-07-17 12:26 | Claudio da Silva
6005 | Benjamin Rolfe | Yes | 9.4.2.329 | 72 |  | T | 9.4.2.329 | 0 | "he Sensing Transmitter and the Sensing Receiver fields cannot both be set to 0" Really? It would appear from the format that in fact it is possible to set both fields to either 0 or 1 in any transmission, though doing so is logically non-sensible. However since the both fields are stated to be reserved when the Preferred Responder Role Bitmap Present field is set to 1, perhaps both being set to zero when reserved is perfectly sensible. What happens if they are? This would seem the more relevant thing to describe, perhaps even as a normative requirement. For example if the behavior at the receiver is undefined, this might be a bad thing and lead to unpredictable results. | Replace sentence with: When the Sensing Measurement Parameters element included in the SBP Request frame when the Preferred Responder Role Bitmap Present field is set to 0 in the SBP Parameters Control field of the SBP Parameters element in the same SBP Request frame, if both Sensing Transmitter and Sensing Receiver fields are 0, the frame shall be ignored. |  | OST |  | Assigned | Narengerile Narengerile | [8 empty] | 2024-07-05 17:36 | Claudio da Silva
6006 | Benjamin Rolfe | Yes | 9.3.2.19.1 | 28 | 26 | T | 9.3.1.19.1 | 28.26 | This change to the sentence isn't making sense: "and the presence or absence of the STA Info field with AID11 subfield equal to 2045 and with B31 set to 1 (see Table 9-42b (NDP Announcement frame variant encoding) and Table 9-42ba (Ranging NDP Announcement frame and Sensing NDP Announcement frame encoding))" perhaps due to misplaced parenthesis? The "and Table 9-42ba" does not distinguishing (signaling) a variant, though the content of the table might be used for such a purpose. The table is also unclear (use of Not Applicable?). Perhaps the group can replace these with something that clearly describes a requirement. | Delete the sentence and Table 9-42ba as neither make any sense at all. |  | Exchange |  | Resolution approved | Alireza Raissinia | 24/1050r3 | J | REJECTED To distinguish between Ranging NDP Annoucnement frame & Sensing NDP Announcement the spec is clearly specifying the absence or presence of transmission of STA Info field with AID11 subfield equal 2045 together with value of B31 is to be used as to avoid ambiguity for the receiver. Deleting the senetence as per commenter’s proposed resolution in fact results in ambiguity for the receiver. |  | 554 |  |  |  | 2024-07-15 12:21 | Claudio da Silva
6007 | Benjamin Rolfe | Yes | 9.3.1.22.15.3 | 38 | 3 | T | 9.3.1.22.15.3 | 38.03 | I believe there is a normative requirement implied by this sentence which is not correctly stated. It seems this is specifying the format of a field WHEN the condition is met. | When the AID12/USID12 subfield is equal to 2008 the format of the User Info field in the SR2SI Sounding Trigger frame shall be as shown in Figure 9-103e (User Info field format for SR2SI/SR2SR Sounding Trigger frame if the AID12/USID12 subfield is equal to 2008). |  | Exchange |  | Resolution approved | Zhuqing Tang | 24/1297r1 | V | REVISED Incorporate changes specified in 24/1297r1 (https://mentor.ieee.org/802.11/dcn/24/11-24-1297-01-00bf-initial-sa-ballot-comment-resolutions-for-exchange-cids.docx). |  | 564 |  |  |  | 2024-07-18 15:38 | Claudio da Silva
6008 | Benjamin Rolfe | Yes | 9.3.1.22.15.3 | 37 | 20 | T | 9.3.1.22.15.3 | 37.2 | I think that there is a normative requirement in this sentence somewhere which is not correctly stated. Perhaps this is meant to say that WHEN the AID12/USID12 subfield is not equal to 2008 the User Info Field in the SR2SI Sounding Trigger frame shall be formatted as defined in Figure 9-103d..??? | change to: When the AID12/USID12 subfield is not equal to 2008 the User Info Field in the SR2SI Sounding Trigger frame shall be formatted as defined in Figure 9-103d (the AID12/USID12 subfield is not equal to 2008 the User Info Field in the SR2SI Sounding Trigger frame shall be formatted as defined in Figure 9-103d). |  | Exchange |  | Resolution approved | Zhuqing Tang | 24/1297r1 | V | REVISED Incorporate changes specified in 24/1297r1 (https://mentor.ieee.org/802.11/dcn/24/11-24-1297-01-00bf-initial-sa-ballot-comment-resolutions-for-exchange-cids.docx). |  | 564 |  |  |  | 2024-07-18 15:38 | Claudio da Silva
6009 | Benjamin Rolfe | Yes | 8.3.4.4 | 27 | 20 | T | 8.3.4.4 | 27.2 | "that the next PPDU to be received" suggests control over which PPDUs are received, which is a physical impossibility in a wireless medium. "to be received" may mean "to be expected", but then it is un clear what "expected" means without context. . It would be easier to figure out what is meant if I could find the parameter used in normative text, but it seems to be missing in action (as in no action associated with the parameter) | Delete parameter EDMG_MS_SENDING_STA_ID |  | DMG |  | Assigned | Alecsander Eitan | [8 empty] | 2024-07-05 17:43 | Claudio da Silva
6010 | Benjamin Rolfe | No | 6.5.24d | 24 | 21 | E | 6.5.24d | 24.21 | "the set of MLME primitives in this subclause does not assume one of the general forms of MLME-SAP interface primitives defined in 6.3 (MLME SAP interface)." it seems a bit odd to describe what the set of primitives is not. It seems more useful to state what it is. Clearly this is not an exhaustive list of what this set of MLME primitives is not. | Delete sentence. |  | Individual |  | Resolution approved | Narengerile Narengerile | 24/1046r0 | V | REVISED Incorporate changes specified in 24/1046r0 (https://mentor.ieee.org/802.11/dcn/24/11-24-1046-00-00bf-initial-sa-ballot-comments-individual-comments.docx). |  | 553 |  |  |  | 2024-07-15 12:20 | Claudio da Silva
6011 | Mahmoud Kamel | Yes | 11.55.1.5.3.2 | 161 | 2 | G | 11.55.1.5.3.2 | 161.02 | Wrong reference to 36.3.4.1 (EHT Ranging NDP) | Change the reference to 36.3.19a.1 EHT Ranging NDP |  | Editorial |  | Resolution approved | Claudio da Silva | 24/1153r0 | A | ACCEPTED |  | 556 |  |  |  | 2024-07-17 12:23 | Claudio da Silva
6012 | Mahmoud Kamel | Yes | 11.55.1.5.2.5 | 156 | 2 | G | 11.55.1.5.2.5 | 156.02 | Wrong reference to 36.3.4.1 (EHT Ranging NDP) | Change the reference to 36.3.19a.1 EHT Ranging NDP |  | Editorial |  | Resolution approved | Claudio da Silva | 24/1153r0 | A | ACCEPTED |  | 556 |  |  |  | 2024-07-17 12:23 | Claudio da Silva
6013 | Mahmoud Kamel | Yes | 11.55.1.5.2.3 | 152 | 47 | G | 11.55.1.5.2.3 | 152.47 | Wrong reference to 36.3.4.1 (EHT Ranging NDP) | Change the reference to 36.3.19a.1 EHT Ranging NDP |  | Editorial |  | Resolution approved | Claudio da Silva | 24/1153r0 | A | ACCEPTED |  | 556 |  |  |  | 2024-07-17 12:23 | Claudio da Silva
6014 | Mahmoud Kamel | Yes | 9.4.1.78.2.1 | 52 | 62 | G | 9.4.1.78.2.1 | 52.62 | Wrong reference to 36.3.4.2 (EHT TB Ranging NDP) | Change the reference to 36.3.19a.2 (EHT TB Ranging NDP) |  | Editorial |  | Resolution approved | Claudio da Silva | 24/1153r0 | A | ACCEPTED |  | 556 |  |  |  | 2024-07-17 12:23 | Claudio da Silva
6015 | Mahmoud Kamel | Yes | 11.55.1.5.2.4 | 154 | 32 | G | 11.55.1.5.2.4 | 154.32 | Wrong reference to 36.3.4.2 (EHT TB Ranging NDP). | Change the reference to 36.3.19a.2 (EHT TB Ranging NDP) |  | Editorial |  | Resolution approved | Claudio da Silva | 24/1153r0 | A | ACCEPTED |  | 556 |  |  |  | 2024-07-17 12:23 | Claudio da Silva
6016 | Henry Ptasinski | Yes | 12.5.4.4.4 | 205 | 21 | T | 12.5.4.4.4 | 205.21 | Since there is no indication in the GCMP header that a frame is a sensing frame vs. another type of action frame, the receiver cannot determine the correct replay counter before decryption and hence cannot perform replay detection before decryption. | Provide a mechanism in the GCMP header to identify the correct replay counter, in a manner that is extensible/usable by other future procedures. |  | Individual |  | Assigned | Henry Ptasinski | [8 empty] | 2024-07-05 17:44 | Claudio da Silva
6017 | Henry Ptasinski | Yes | 12.5.2.4.4 | 204 | 46 | T | 12.5.2.4.4 | 204.46 | Since there is no indication in the CCMP header that a frame is a sensing frame vs. another type of action frame, the receiver cannot determine the correct replay counter before decryption and hence cannot perform replay detection before decryption (as explicitly allowed in the baseline 12.5.2.4.4, step (I)). | Provide a mechanism in the CCMP header to identify the correct replay counter, in a manner that is extensible/usable by other future procedures. |  | Individual |  | Assigned | Henry Ptasinski | [8 empty] | 2024-07-05 17:44 | Claudio da Silva
6018 | Henry Ptasinski | Yes | 11.55.1.5.2.1 | 148 | 7 | T | 11.55.1.5.2.1 | 148.07 | Prohibiting data frame transmissions, especially by an AP, during the entire sensing availability window will negatively impact other services and performance at other STAs. Also, the sensing availability window may be longer than the time needed to complete the sensing activities. | Change to Within each sensing availability window, non-AP sensing initiator and sensing responder(s) should not transmit or trigger transmission of any Data frames until the completion of sensing activities related to polling, NDPA sounding, TF sounding, reporting, and SBP reporting for the current availability window. |  | Exchange |  | Assigned | Zhuqing Tang | [8 empty] | 2024-07-05 17:38 | Claudio da Silva
6019 | Henry Ptasinski | Yes | 11.55.1.4.1 | 144 | 58 | T | 11.55.1.4.1 | 144.58 | Restriction on transmitting new sensing requests should be a hard requirement, not a suggestion. | Change to the sensing initiator shall not transmit a new Sensing Measurement Request frame to the sensing responder within the time indicated in the Decline Duration field. |  | OST |  | Assigned | Narengerile Narengerile | [8 empty] | 2024-07-18 15:06 | Claudio da Silva
6020 | Henry Ptasinski | Yes | 11.55.1.4.1 | 144 | 58 | T | 11.55.1.4.1 | 144.58 | Scope of restriction on transmitting new sensing requests must be limited to just the sensing responder in question. As written, the sensing initiator should not send a request to any sensing responder. | Change to the sensing initiator shall not transmit a new Sensing Measurement Request frame to the sensing responder within the time indicated in the Decline Duration field. |  | OST |  | Assigned | Narengerile Narengerile | [8 empty] | 2024-07-18 15:06 | Claudio da Silva
6021 | Henry Ptasinski | No | 11.55.1.4.1 | 144 | 11 | E | 11.55.1.4.1 | 144.11 | known from last received is not well phrased. | Change after accounting for the sensing capabilities of the sensing responder known from last received Sensing Capabilities element from that STA to after accounting for the sensing capabilities of the sensing responder as indicated in the last received Sensing Capabilities element from that STA. |  | Editorial |  | Resolution approved | Claudio da Silva | 24/1153r0 | A | ACCEPTED |  | 556 |  |  |  | 2024-07-17 12:23 | Claudio da Silva
6022 | Henry Ptasinski | No | 11.55.1.4.1 | 142 | 60 | E | 11.55.1.4.1 | 142.6 | Missing space | Change field shall bereserved to field shall be reserved." |  | Editorial |  | Resolution approved | Claudio da Silva | 24/1153r0 | A | ACCEPTED |  | 556 |  |  |  | 2024-07-17 12:23 | Claudio da Silva
6023 | Henry Ptasinski | Yes | 9.6.7.57 | 114 | 35 | T | 9.6.7.57 | 114.35 | Per the meaning of REJECTED_WITH_SUGGESTED_CHANGES in table 9-80, this status code is only defined for use with TSPEC negotiations. | Define a new status code for use with sensing and use it throughout the 802.11bf draft instead of REJECTED_WITH_SUGGESTED_CHANGES. |  | OST |  | Resolution approved | Chaoming Luo | 24/1090r1 | V | REVISED Incorporate changes specified in 24/1090r1 (https://mentor.ieee.org/802.11/dcn/24/11-24-1090-01-00bf-sa1-cr.docx). |  | 555 |  |  |  | 2024-07-15 12:24 | Claudio da Silva
6024 | Henry Ptasinski | Yes | 11.55.1.3 | 140 | 18 | T | 11.55.1.3 | 140.18 | There is no reserved value defined for the Responder Needed field. Clause 9 defines the field as The Responder Needed field is set to 1 to indicate the need for new sensing responders, and is set to 0 to indicate that new sensing responders are not needed. | Change shall be set to the reserved value to shall be set to 0. |  | OST |  | Assigned | Zhuqing Tang | [8 empty] | 2024-07-05 17:37 | Claudio da Silva
6025 | Henry Ptasinski | Yes | 11.55.1.3 | 140 | 11 | T | 11.55.1.3 | 140.11 | Passive scanning to discover an APs sensing capabilities is not possible since the Sensing Capabilities element is not included in Beacons. | Add Sensing Capabilities element to Beacons as a mandatory element when sensing is enabled at the AP. |  | OST |  | Assigned | Pei Zhou | [8 empty] | 2024-07-05 17:37 | Claudio da Silva
6026 | Henry Ptasinski | Yes | 11.55.1.2 | 139 | 3 | T | 11.55.1.2 | 139.03 | Successfully set up is not well defined, and inconsistent with previous paragraphs and base standard. | Change has not successfully set up a PTKSA to has not established a PTKSA. |  | OST |  | Resolution approved | Alireza Raissinia | 24/1050r3 | V | REVISED Incorporate changes specified in 24/1050r3 (https://mentor.ieee.org/802.11/dcn/24/11-24-1050-03-00bf-sa1-comment-resolution-for-osc-category.docx). |  | 554 |  |  |  | 2024-07-15 12:21 | Claudio da Silva
6027 | Henry Ptasinski | Yes | 11.55.1.2 | 139 | 1 | E | 11.55.1.2 | 139.01 | Listed frames should be plural. | Change to An AP shall discard Sensing Measurement Request frames, Sensing Measurement Query frames, and SBP Request frames from an unassociated non-AP STA |  | Editorial |  | Resolution approved | Claudio da Silva | 24/1153r0 | A | ACCEPTED |  | 556 |  |  |  | 2024-07-17 12:23 | Claudio da Silva
6028 | Henry Ptasinski | No | 11.55.1.2 | 138 | 54 | E | 11.55.1.2 | 138.54 | Inconsistent expansion of acronyms. Line 49 does not expand USNM-MFPR, but line 54 expands USNM-MFPR-X20. | Change shall set the unassociated sensing negotiation and measurement management frame protection required exempt 20 MHz (USNM-MFPR-X20) field to shall set the USNM-MFPR-X20 field |  | Editorial |  | Resolution approved | Claudio da Silva | 24/1153r0 | A | ACCEPTED |  | 556 |  |  |  | 2024-07-17 12:23 | Claudio da Silva
6029 | Henry Ptasinski | Yes | 11.55.1.2 | 138 | 22 | T | 11.55.1.2 | 138.22 | non-MLD non-AP EHT STA is undefined. 802.11be has a definition for non-MLD non-AP STA which can be either a non-EHT STA or an EHT STA operating in non-MLD non-AP mode. | Provide a definition for non-MLD non-AP EHT STA". |  | OST |  | Resolution approved | Chaoming Luo | 24/1090r1 | V | REVISED Incorporate changes specified in 24/1090r1 (https://mentor.ieee.org/802.11/dcn/24/11-24-1090-01-00bf-sa1-cr.docx). |  | 555 |  |  |  | 2024-07-15 12:24 | Claudio da Silva
6030 | Henry Ptasinski | No | 9.4.2.25 | 68 | 36 | E | 9.4.2.25 | 68.36 | Field names should be capitalised. | Change A STA sets the sensing field to 1 to A STA sets the Sensing field to 1 |  | Editorial |  | Resolution approved | Claudio da Silva | 24/1153r0 | A | ACCEPTED |  | 556 |  |  |  | 2024-07-17 12:23 | Claudio da Silva
6031 | Henry Ptasinski | No | 11.55.1.1 | 138 | 10 | E | 11.55.1.1 | 138.1 | Inconsistent use of definite and indefinite articles in the sentence The transmission of an ICF is not required for an unassociated non-AP STA as only the associated non-AP STA can negotiate to be in the EMLSR mode. | Change to The transmission of an ICF is not required for an unassociated non-AP STA as only an associated non-AP STA can negotiate to be in the EMLSR mode. (i.e. change the associated to an associated). |  | Editorial |  | Resolution approved | Claudio da Silva | 24/1153r0 | A | ACCEPTED |  | 556 |  |  |  | 2024-07-17 12:23 | Claudio da Silva
6032 | Henry Ptasinski | Yes | 11.55.1.1 | 138 | 1 | T | 11.55.1.1 | 138.01 | The USID usage shall follow the same rules as that of AIDs specified in 9.4.1.8 (AID field) is not sufficiently specific. 9.4.1.8 starts with In infrastructure BSS operation, the AID field contains a value assigned by an AP or PCP during association, which clearly should not apply to USIDs. | Change to The range of values for the USID shall be the same as the ranges for AIDs specified in 9.4.1.8." |  | OST |  | Assigned | Zhuqing Tang | [8 empty] | 2024-07-05 17:37 | Claudio da Silva
6033 | Henry Ptasinski | No | 11.55.1.4 | 165 | 34 | E | 11.55.1.4 | 165.34 | Timer name is inconsistent with text elsewhere. | Change measurement session expiry timer to sensing measurement session expiry timer |  | Editorial |  | Resolution approved | Claudio da Silva | 24/1153r0 | A | ACCEPTED |  | 556 |  |  |  | 2024-07-17 12:23 | Claudio da Silva
6034 | Henry Ptasinski | Yes | 11.55.1.2 | 138 | 58 | T | 11.55.1.2 | 138.58 | Specify how the PTKSA is to be established | Change an unassociated non-AP STA shall establish a PTKSA with that AP to an unassociated non-AP STA shall establish a PTKSA using PASN with that AP |  | OST |  | Resolution approved | Alireza Raissinia | 24/1050r3 | V | REVISED Incorporate changes specified in 24/1050r3 (https://mentor.ieee.org/802.11/dcn/24/11-24-1050-03-00bf-sa1-comment-resolution-for-osc-category.docx). |  | 554 |  |  |  | 2024-07-15 12:21 | Claudio da Silva
6035 | Henry Ptasinski | Yes | 11.3.3 | 136 | 11 | T | 11.3.3 | 136.11 | In the baseline, the phrase is established is used for the process of establishing the item in question (in this case the PMKSA). has been established is used for cases that depend on the result of a prior establishment procedure. The change from exists to is established makes the class 1a filtering only apply during the establishment process for the PTKSA and not afterwards. | Change is established to has been established |  | OST |  | Resolution approved | Chaoming Luo | 24/1090r1 | A | ACCEPTED |  | 555 |  |  |  | 2024-07-15 12:24 | Claudio da Silva
6036 | Henry Ptasinski | Yes | 11.3.3 | 136 | 14 | T | 11.3.3 | 136.14 | Text does not match baseline text in 802.11REVme_D5.0. | Update text to match 802.11REVme (and other amendments that precede 802.11bf). |  | OST |  | Resolution approved | Chaoming Luo | 24/1090r1 | V | REVISED Incorporate changes specified in 24/1090r1 (https://mentor.ieee.org/802.11/dcn/24/11-24-1090-01-00bf-sa1-cr.docx). |  | 555 |  |  |  | 2024-07-15 12:24 | Claudio da Silva
6037 | Henry Ptasinski | Yes | 11.3.3 | 136 | 16 | T | 11.3.3 | 136.16 | Text from 802.11bh_D4.0 is missing. | Incorporate text from 802.11bh and renumber list items as appropriate. |  | OST |  | Resolution approved | Chaoming Luo | 24/1090r1 | V | REVISED Incorporate changes specified in 24/1090r1 (https://mentor.ieee.org/802.11/dcn/24/11-24-1090-01-00bf-sa1-cr.docx). |  | 555 |  |  |  | 2024-07-15 12:24 | Claudio da Silva
6038 | Mark Hamilton | Yes | C.3 | 230 | 34 | T | C.3 | 230.34 | Why are the new MIB attributes added to both a new "dot11SENS" station config and also to the existing Dot11WirelessMgmtOptionsEntry? What is used to ensure these are consistent? Which is meant by references to the attribute(s) in body text? | Delete the changes on P230.33, et seq. |  | Individual |  | Resolution approved | Stephan Sand | 24/1288r0 | V | REVISED Incorporate changes specified in 24/1288r0 (https://mentor.ieee.org/802.11/dcn/24/11-24-1288-00-00bf-initial-sa-ballot-d4-0-cr-on-mib.docx). |  | 561 |  |  |  | 2024-07-18 15:33 | Claudio da Silva
6039 | Mark Hamilton | Yes | C.3 | 228 | 29 | E | C.3 | 228.29 | dot11smt entry 47 is "dot11EHTPPEThresholdsMappingsTable" | Replace "dot11PPEThresholdsMappingsTable" with "dot11EHTPPEThresholdsMappingsTable" |  | Editorial |  | Resolution approved | Claudio da Silva | 24/1153r0 | A | ACCEPTED |  | 556 |  |  |  | 2024-07-17 12:23 | Claudio da Silva
6040 | Mark Hamilton | Yes | C.3 | 229 | 62 | E | C.3 | 229.62 | Syntax/convention | Replace "Integer" with "INTEGER" |  | Editorial |  | Resolution approved | Claudio da Silva | 24/1153r0 | A | ACCEPTED |  | 556 |  |  |  | 2024-07-17 12:23 | Claudio da Silva
6041 | Mark Hamilton | Yes | C.3 | 229 | 61 | E | C.3 | 229.61 | Spurrious characters | Delete ", INTEGER" |  | Editorial |  | Resolution approved | Claudio da Silva | 24/1153r0 | A | ACCEPTED |  | 556 |  |  |  | 2024-07-17 12:23 | Claudio da Silva
6042 | Mark Hamilton | Yes | 9.4.1.78.4 | 66 | 5 | T | 9.4.1.78.4 | 66.05 | The range of RSSI that can be indicated seems very restrictive, as many implementations can easily decode frames (and measure CSI) on much weaker signals. | Extend the lower-end range of reported RSSI to at least -100 dBm (the useful range of the Transition RSSI Threashold and therefore beacon RSSI accuracy) or better yet, -110 dBm (to match 802.11az's ranging NDP target values). |  | Individual |  | Assigned | Mark Hamilton | [8 empty] | 2024-06-14 17:41 | Claudio da Silva
6043 | Mahmoud Kamel | Yes | 11.55.1.5.2.6.2 | 158 | 51 | T | 11.55.1.5.2.6.2 | 158.51 | In threshold-based reporting, the initiator triggers responders to send Sensing Measurement Report frames. These frames include the CSI Variation Feedback field in the Sensing Measurement Report Control field, set to the CSI variation feedback value measured by the responder. Responders do not use the CSI Variation Threshold field in the TB Sensing Specific subelement of the Sensing Measurement Request frame, nor the CSI Variation Threshold field in the SBP Parameters Control field of the SBP Request frame to determine if they should send the CSI Variation Feedback value. Instead, the initiator decides which responders are triggered to send this value. As a result, responders do not need to know the CSI Variation Threshold value since it will never be used by them in deciding whether to send the CSI measurement during the measurement reporting subphase. | Remove the CSI Variation Threshold field from the TB Sensing Specific subelement of the Sensing Measurement Request frame and the CSI Variation Threshold field in the SBP Parameters Control field of the SBP Request frame and make all necessary draft changes corresponding to removing this field from the respective frames. |  | Reporting |  | Assigned | Mahmoud Kamel | [8 empty] | 2024-07-05 17:41 | Claudio da Silva
6044 | Mahmoud Kamel | Yes | 9.4.1.78.3 | 55 | 24 | T | 9.4.1.78.3 | 55.24 | Why would 8 reserved bits be needed in the Sensing Measurement Report Control field? | Remove this octet from the Sensing Measurement Report Control fieldand make all necessary draft changes corresponding to removing this octet. |  | Reporting |  | Assigned | Mahmoud Kamel | [8 empty] | 2024-07-05 17:41 | Claudio da Silva
6045 | Mahmoud Kamel | Yes | 11.55.2.2 | 171 | 13 | T | 11.55.2.2 | 171.13 | The SBP procedure may be unnecessarily compliacted due to the inclusion of the Preferred Responder Role Bitmap and can be simplified. According to current specifications, a single field determines if responders must send sensing measurement reports. This filed is the Sensing Measurement Report Requested field within the Sensing Measurement Parameters field in the Sensing Measurement Parameters element in the SBP Request frame. As it stands, there's no method to specify if preferred responders (including the SBP responder, i.e., the AP) need to send these reports to the SBP initiator without dividing the preferred responders into at least two groups and conducting two SBP sessions. For instance, SBP responders could be divided into one group of transmit-only responders, another group of receive-only responders who do not need to send reports, and a third group of receive-only responders who are required to send reports. This approach allows the Sensing Transmitter and Sensing Receiver fields in the Sensing Measurement Parameters field in the the Sensing Measurement Parameters element to adequately specify the role of all responders in each group (and each SBP Request). Additionally, certain scenarios (DCN: 11-24/464r0) prevent some roles from being assigned to preferred responders, specifically the combined role of sensing transmitter and receiver. Only sensing transmitter or sensing receiver roles are permitted. Therefore, we can simplify the SBP procedure by eliminating the Preferred Responder Role Bitmap field and the Preferred Responder Role Bitmap Present field and all associated specification. | Simplify the SBP procedure by eliminating the Preferred Responder Role Bitmap field and the Preferred Responder Role Bitmap Present field and all associated specification from the latest 11bf draft. |  | SBP |  | Assigned | Narengerile Narengerile | [8 empty] | 2024-07-05 17:41 | Claudio da Silva
6046 | Mahmoud Kamel | No | 11.55.2.2 | 169 | 12 | E | 11.55.2.2 | 169.12 | a missing bullet | add a bullet |  | Editorial |  | Resolution approved | Claudio da Silva | 24/1153r0 | A | ACCEPTED |  | 556 |  |  |  | 2024-07-17 12:23 | Claudio da Silva
6047 | Mahmoud Kamel | No | 11.55.2.2 | 169 | 6 | E | 11.55.2.2 | 169.06 | a missing bullet | add a bullet |  | Editorial |  | Resolution approved | Claudio da Silva | 24/1153r0 | A | ACCEPTED |  | 556 |  |  |  | 2024-07-17 12:23 | Claudio da Silva
6048 | Mahmoud Kamel | Yes | 11.55.1.5.1 | 146 | 52 | T | 11.55.1.5.1 | 146.52 | This sentence states that "More than one sensing responder may participate in a TB sensing measurement exchange." However, in the definition of the TB sensing measurement exchange in P147L10 it is stated that " .. It is applicable to sensing measurement sessions in which an AP is the sensing initiator and one or more non-AP STAs are the sensing responders.". So, we may have a sensing measurement exchange which includes only one responder. | Replace "More than one sensing responder may participate in a TB sensing measurement exchange." with "One or more sensing responders may participate in a TB sensing measurement exchange." |  | Exchange |  | Resolution approved | Cheng Chen | 24/1052r1 | A | ACCEPTED |  | 551 |  |  |  | 2024-07-15 12:20 | Claudio da Silva
6049 | Mahmoud Kamel | Yes | 11.55.1.4.1 | 142 | 60 | E | 11.55.1.4.1 | 142.6 | "bereserved" | "be reserved" |  | Editorial |  | Resolution approved | Claudio da Silva | 24/1153r0 | A | ACCEPTED |  | 556 |  |  |  | 2024-07-17 12:23 | Claudio da Silva
6050 | RUI YANG | Yes | 11.55.1.2 | 138 | 43 | T | 11.55.1.2 | 138.43 | "receive antenna" should be "receive chain". | As in comment. |  | Reporting |  | Resolution approved | Zhuqing Tang | 24/1306r1 | V | REVISED Incorporate changes specified in 24/1306r1 (https://mentor.ieee.org/802.11/dcn/24/11-24-1306-01-00bf-initial-sa-ballot-comment-resolutions-for-reporting-cids.docx). |  | 565 |  |  |  | 2024-07-18 15:39 | Claudio da Silva
6051 | RUI YANG | Yes | 9.4.1.78.4 | 66 | 27 | T | 9.4.1.78.4 | 66.27 | "antenna" should be "chain". | As in comment. |  | Reporting |  | Resolution approved | Zhuqing Tang | 24/1306r1 | A | ACCEPTED |  | 565 |  |  |  | 2024-07-18 15:39 | Claudio da Silva
6052 | RUI YANG | Yes | 9.4.1.78.4 | 66 | 26 | T | 9.4.1.78.4 | 66.26 | "antenna" should be "chain". | As in comment. |  | Reporting |  | Resolution approved | Zhuqing Tang | 24/1306r1 | A | ACCEPTED |  | 565 |  |  |  | 2024-07-18 15:39 | Claudio da Silva
6053 | RUI YANG | Yes | 9.4.1.78.4 | 66 | 1 | T | 9.4.1.78.4 | 66.01 | "antenna" should be "chain". | As in comment. |  | Reporting |  | Resolution approved | Zhuqing Tang | 24/1306r1 | A | ACCEPTED |  | 565 |  |  |  | 2024-07-18 15:39 | Claudio da Silva
6054 | RUI YANG | Yes | 9.4.1.78.4 | 58 | 43 | T | 9.4.1.78.4 | 58.43 | "antenna" should be "chain". | Change the beginning of the sentence from "For each RX/TX antenna pair " to "For each pair of transmit chain and receive chain". |  | Reporting |  | Resolution approved | Zhuqing Tang | 24/1306r1 | A | ACCEPTED |  | 565 |  |  |  | 2024-07-18 15:39 | Claudio da Silva
6055 | RUI YANG | Yes | 9.4.1.78.2.1 | 52 | 60 | T | 9.4.1.78.2.1 | 52.6 | This paragraph doesn't cover the case when the number of transmit chains is larger than the number of STSs. In addition, the rule in 11.55.1.5.4 (Common rules) about the Q matrix covers the content of the NOTE. So, there is no need to mention the relationship between the transmit chains and STSs here. | Remove this NOTE (L60 - L63). Or change the NOTE to "For transmission constraints imposed on the Q matrix should follow the rules described in 11.55.1.5.4 (Common rules)." |  | Reporting |  | Resolution approved | Zhuqing Tang | 24/1306r1 | V | REVISED Incorporate changes specified in 24/1306r1 (https://mentor.ieee.org/802.11/dcn/24/11-24-1306-01-00bf-initial-sa-ballot-comment-resolutions-for-reporting-cids.docx). |  | 565 |  |  |  | 2024-07-18 15:39 | Claudio da Silva
6056 | RUI YANG | Yes | 11.55.1.5.4 | 163 | 20 | E | 11.55.1.5.4 | 163.2 | Using "chains/antennas" is inconsistent to the terms used the in the later paragraph from L44 to L52. Also, "antenna swapping" is a vague term, which should be avoid. | Change the first part of sentence to "The sensing transmitter shall use the same ordered set of RF chains and antenna elements without changing the order " |  | Reporting |  | Resolution approved | Zhuqing Tang | 24/1306r1 | V | REVISED Incorporate changes specified in 24/1306r1 (https://mentor.ieee.org/802.11/dcn/24/11-24-1306-01-00bf-initial-sa-ballot-comment-resolutions-for-reporting-cids.docx). |  | 565 |  |  |  | 2024-07-18 15:39 | Claudio da Silva
6057 | RUI YANG | Yes | 11.55.1.5.4 | 163 | 14 | E | 11.55.1.5.4 | 163.14 | Using "chains/antennas" is inconsistent to the terms used the in the later paragraph from L44 to L52. Also, "antenna swapping" is a vague term, which should be avoided. | Change the first part of sentence to "The sensing receiver shall use the same ordered set of RF chains and antenna elements without changing the order " |  | Reporting |  | Resolution approved | Zhuqing Tang | 24/1306r1 | V | REVISED Incorporate changes specified in 24/1306r1 (https://mentor.ieee.org/802.11/dcn/24/11-24-1306-01-00bf-initial-sa-ballot-comment-resolutions-for-reporting-cids.docx). |  | 565 |  |  |  | 2024-07-18 15:39 | Claudio da Silva
6058 | RUI YANG | Yes | 11.55.1.5.4 | 163 | 44 | T | 11.55.1.5.4 | 163.44 | Since how to assign indices to RF chains or antenna elements is implementation dependent, the Q matrix doesn't have to be an identity matrix. 802.11az had a similar statement about the Q matrix, which was carried into REVme drafts including REVme D5.0. During the SA ballot for REVme D5.0, "an identify matrix" has been changed to "a permutation matrix". Please refer to 11-24/0033r9, 11-21/0727r34 and 11-24/0698r4 (Or REVme_D6.0 when it becomes available). | Change this paragraph to "When transmitting HE/EHT-STFs and HE/EHT-LTFs in SI2SR, SR2SI, or SR2SR NDP, if N_STS = T_TX, the spatial mapping matrix, Q matrix, shall be a permutation matrix with N_TX rows and N_TX columns. If N_STS < T_TX, Q shall be P D where P is a permutation matrix with N_TX rows and N_TX columns and D is a matrix with N_TX rows and N_STS columns where the first N_STS rows make up an identity matrix and the remaining rows make up a zero matrix." With the description above, NOTE 3 should also be properly stated or simply be deleted. |  | Reporting |  | Resolution approved | Chris Beg | 24/1111r3 | V | REVISED Incorporate changes specified in 24/1111r3 (https://mentor.ieee.org/802.11/dcn/24/11-24-1111-03-00bf-sa1-reporting-cid-resolution.docx). |  | 563 |  |  |  | 2024-07-18 15:36 | Claudio da Silva
6059 | Debashis Dash | Yes | 11.55.2.1 | 147 | 25 | T | 11.55.2.1 | 147.25 | In TB sensing mode, NDPA sounding which doesn't need reporting cannot be done without a polling phase as described in D4.0. Removing the polling phase requirement can result in a low-power mechanism to do sensing at the non-AP STA side. The polling phase is not needed for each sensing PPDU for the AP to make sure the STA is present during the availability windows. Since there is a requirement for sensing activity every session expiry period, a polling response can be required once every session expiry time period. As long as the AP is aware of the STA's presence (e.g. STA sends at least one sensing frame before the session expiry), the AP can use the sensing setup as a service providing requirement for that duration. A similar comment was unable to receive consensus in the group in the previous LBs hence repeated in this round. | Allow a TB session to consist of only NDPA sounding phase. In order for the AP to make sure the STA is present, a polling response can be required once in measurement session expiry time period. |  | Individual |  | Assigned | Debashis Dash | [8 empty] | 2024-06-14 18:12 | Claudio da Silva
6060 | Debashis Dash | Yes | 11.55.1.5.2.1 | 147 | 10 | T | 11.55.1.5.2.1 | 147.1 | Some sensing procedures, e.g. NDPA sounding without reporting in a TB exchange, can be used for extracting CSI at the non-AP STA side. Hence a non-AP STA should be allowed to setup a TB session. Currently only an AP can initiate a TB sensing session. SBP is not a feature with equal footing since it is deemed to be optional. A similar comment was unable to receive consensus in the group in the previous LBs hence repeated in this round. | Allow a non-AP STA to initiate a TB sensing session setup with the AP. Note that the non-AP STA doesn't need to send trigger frames. The AP still is the node sending the trigger frames and sensing PPDUs. This will not incur any extra overhead during the measurement phase. A setup procedure similar to SBP can be allowed to request a TB session by the non-AP STA. |  | Individual |  | Assigned | Debashis Dash | [8 empty] | 2024-06-14 17:57 | Claudio da Silva
6061 | Dong Wei | No | 11.55.1.5.4 | 163 | 44 | T | 11.55.1.5.4 | 163.44 | Since assigning spatial stream indices to RF chains/antenna elements is implementation dependent, the Q matrix does not have to be an Identity matrix. Requiring the Q matrix to be a permutation matrix of size N_TX x N_TX (elements restricted to 0 or 1) should be sufficient. On the other hand, neither "RF chain/antenna element selection matrix" nor "RF chain/antenna element swapping" is defined anywhere in the 11bf draft or in the baseline spec. | Revise this paragraph and Note 3 to replace identity matrix with permutation matrix. A contribution is to be submitted by the commenter to provide proposed text changes. Note that a revision based a similar concept was adopted recently for the relevant 11az text in REVme D5.0. |  | Reporting |  | Resolution approved | Chris Beg | 24/1111r3 | V | REVISED Incorporate changes specified in 24/1111r3 (https://mentor.ieee.org/802.11/dcn/24/11-24-1111-03-00bf-sa1-reporting-cid-resolution.docx). |  | 563 |  |  |  | 2024-07-18 15:36 | Claudio da Silva
6062 | Stephen McCann | No |  | 186 | 7 | E |  | 186.07 | There is a typo with the word "equals" | Change "with the Sensing Exchange SN field equals i - 1" to "when the Sensing Exchange SN field is equal to i - 1" at the cited location and also P186L24 |  | Editorial |  | Resolution approved | Claudio da Silva | 24/1153r0 | A | ACCEPTED |  | 556 |  |  |  | 2024-07-17 12:23 | Claudio da Silva
6063 | Stephen McCann | No | 28.9.4.3 | 211 | 51 | E | 28.9.4.3 | 211.51 | Change "equals" to "is" | Change "equals" to "is" at the cited location |  | Editorial |  | Resolution approved | Claudio da Silva | 24/1153r0 | A | ACCEPTED |  | 556 |  |  |  | 2024-07-17 12:23 | Claudio da Silva
6064 | Stephen McCann | No | 11.55.1.4.1 | 144 | 57 | E | 11.55.1.4.1 | 144.57 | Change "equals" to "equal" | Change "equals" to "equal" at the cited location and P168L24, P181L43, P200L9 |  | Editorial |  | Resolution approved | Claudio da Silva | 24/1153r0 | A | ACCEPTED |  | 556 |  |  |  | 2024-07-17 12:23 | Claudio da Silva
6065 | Stephen McCann | No | 11.55.3.6.2.2 | 186 | 21 | T | 11.55.3.6.2.2 | 186.21 | The "equals" should be a "set" in this sentence. | Change "...the duration of the transmission of the DMG Sensing Measurement Report frame shall be equal to the Report Duration field of the DMG Sensing Response frame of the DMG sensing measurement exchange with the Sensing Exchange SN field equals i - 1" to "...the duration of the transmission of the DMG Sensing Measurement Report frame shall be set to the Report Duration field of the DMG Sensing Response frame of the DMG sensing measurement exchange, when the Sensing Exchange SN field is equal to i - 1". |  | DMG |  | Assigned | Rui Du | [8 empty] | 2024-07-05 17:43 | Claudio da Silva
6066 | Stephen McCann | No | 9.3.1.26.5 | 42 | 20 | E | 9.3.1.26.5 | 42.2 | Golay is the name of an encoding format attributed to "Marcel J. E. Golay". Therefore using Golays is not correct english. | Change "Golays" to "Golay" at the cited location in Figure 9-118a, P43L26, P83L24, P84L33, P87L36, P88L16, P179L12, P209L61, P210L8 and change "Golays" to "Golay encodings" at the end of the line at P84L33. |  | Editorial |  | Resolution approved | Claudio da Silva | 24/1153r0 | A | ACCEPTED |  | 556 |  |  |  | 2024-07-17 12:23 | Claudio da Silva
6067 | Stephen McCann | Yes | 9.4.2.335 | 88 | 53 | T | 9.4.2.335 | 88.53 | DMG sensing allows several report types shown in Table 9-417z, one of which is CSI. However, the non-DMG sensing only appears to have the CSI report type. At this late stage of draft development, it may be useful to introduce a vendor-specific report type for the non-DMG sensing, which would then allow implemenations to easily use another report type aprt from CSI. | Introduce a vendor specific report type for non-DMG sensing. The commenter can provide a submission. |  | Individual |  | Assigned | Stephen McCann | [8 empty] | 2024-06-14 17:45 | Claudio da Silva
6068 | Stephen McCann | Yes | 6.5.24d.4.4 | 26 | 63 | T | 6.5.24d.4.4 | 26.63 | A "CSI variation feedback value" is not defined within this draft or 802.11REVme. | "CSI variation feedback value" needs to be introduced within this clause, or a forward reference should be added. In addition change "the CSI" to "a CSI". |  | Individual |  | Resolution approved | Narengerile Narengerile | 24/1046r0 | V | REVISED Incorporate changes specified in 24/1046r0 (https://mentor.ieee.org/802.11/dcn/24/11-24-1046-00-00bf-initial-sa-ballot-comments-individual-comments.docx). |  | 553 |  |  |  | 2024-07-15 12:20 | Claudio da Silva
6069 | Stephen McCann | Yes | 9.6.7.64 | 120 | 15 | T | 9.6.7.64 | 120.15 | The "SBP Report frame format" appears to be identical to the "Sensing Measurement Report frame format (9.6.7.58)". They both have the same format and contain multiple Sensing Measurement Report Containers. | Remove "Sensing Measurement Report frame" from the draft and replace it with "SBP Report frame format". The commenter can provide a submission. |  | SBP |  | Ready for motion | Stephen McCann | 24/1065r0 | V | REVISED Incorporate changes specified in 24/1065r0 (https://mentor.ieee.org/802.11/dcn/24/11-24-1065-00-00bf-proposed-resolution-for-cid-6069.docx). | Yes |  |  |  |  | 2024-07-15 12:46 | Claudio da Silva
6070 | Stephen McCann | No | 9.6.21.15 | 133 | 51 | E | 9.6.21.15 | 133.51 | Please clarify that it is MAC address, not just an address. [ng] | Please add "MAC" before "addresses". |  | Editorial |  | Resolution approved | Claudio da Silva | 24/1153r0 | A | ACCEPTED |  | 556 |  |  |  | 2024-07-17 12:23 | Claudio da Silva
6071 | Stephen McCann | No | 9.6.21.15 | 133 | 42 | E | 9.6.21.15 | 133.42 | The name of the field lacks "Of". It should be DMG Mandatory Number Of Responders. [ng] | Please add "Of" after "Number". |  | Editorial |  | Resolution approved | Claudio da Silva | 24/1153r0 | A | ACCEPTED |  | 556 |  |  |  | 2024-07-17 12:23 | Claudio da Silva
6072 | Stephen McCann | No | 9.6.21.15 | 133 | 33 | E | 9.6.21.15 | 133.33 | It is DMG Measurement Session ID Indication field that is in the DMG SBP Termination frame, not DMG Measurement Session ID field. [ng] | Please add "within the DMG Measurement Session ID Indication field" after "DMG Measurement Session ID field". |  | Editorial |  | Resolution approved | Claudio da Silva | 24/1153r0 | A | ACCEPTED |  | 556 |  |  |  | 2024-07-17 12:23 | Claudio da Silva
6073 | Stephen McCann | No | 9.6.21.15 | 132 | 47 | E | 9.6.21.15 | 132.47 | It is DMG Measurement Session ID Indication field that is in the DMG SBP Termination frame, not DMG Measurement Session ID field. [ng] | Please add "within the DMG Measurement Session ID Indication field" after "DMG Measurement Session ID field". |  | Editorial |  | Resolution approved | Claudio da Silva | 24/1153r0 | A | ACCEPTED |  | 556 |  |  |  | 2024-07-17 12:23 | Claudio da Silva
6074 | Stephen McCann | No | 9.6.21.13 | 130 | 41 | E | 9.6.21.13 | 130.41 | The name of the field lacks "Of". It should be DMG Mandatory Number Of Responders. [ng] | Please add "Of" after "Number". |  | Editorial |  | Resolution approved | Claudio da Silva | 24/1153r0 | A | ACCEPTED |  | 556 |  |  |  | 2024-07-17 12:23 | Claudio da Silva
6075 | Stephen McCann | No | 9.6.21.13 | 131 | 1 | E | 9.6.21.13 | 131.01 | The name of the field lacks "Of". It should be DMG Mandatory Number Of Responders. [ng] | Please add "Of" after "Number". |  | Editorial |  | Resolution approved | Claudio da Silva | 24/1153r0 | A | ACCEPTED |  | 556 |  |  |  | 2024-07-17 12:23 | Claudio da Silva
6076 | Stephen McCann | No | 9.6.21.13 | 130 | 54 | E | 9.6.21.13 | 130.54 | Type. It should be Request, not request. [ng] | Please change "request" to "Request". |  | Editorial |  | Resolution approved | Claudio da Silva | 24/1153r0 | A | ACCEPTED |  | 556 |  |  |  | 2024-07-17 12:23 | Claudio da Silva
6077 | Stephen McCann | No | 11.55.4.4 | 203 | 3 | E | 11.55.4.4 | 203.03 | It is DMG Measurement Session ID Indication field that is in the DMG SBP Termination frame, not DMG Measurement Session ID field. [ng] | Please add "within the DMG Measurement Session ID Indication field" after "DMG Measurement Session ID field". |  | Editorial |  | Resolution approved | Claudio da Silva | 24/1153r0 | A | ACCEPTED |  | 556 |  |  |  | 2024-07-17 12:23 | Claudio da Silva
6078 | Stephen McCann | No | 11.55.4.4 | 203 | 14 | E | 11.55.4.4 | 203.14 | The DMG Measurement Sesseion ID is indicated in the DMG Measurement Session ID Indication field, not in the DMG Measurement Session ID field. [ng] | Please change "indicated in the DMG Measurement Session ID field" to "indicated in the DMG Measurement Session ID Indication field". |  | Editorial |  | Resolution approved | Claudio da Silva | 24/1153r0 | A | ACCEPTED |  | 556 |  |  |  | 2024-07-17 12:23 | Claudio da Silva
6079 | Stephen McCann | No | 9.6.21.9 | 126 | 45 | E | 9.6.21.9 | 126.45 | It is DMG Measurement Session ID Indication field that is in the DMG Sensing Measurement Response frame, not DMG Measurement Session ID field. [ng] | Please add "within the DMG Measurement Session ID Indication field" after "DMG Measurement Session ID field". |  | Editorial |  | Resolution approved | Claudio da Silva | 24/1153r0 | V | REVISED Incorporate changes specified in 24/1153r0 (https://mentor.ieee.org/802.11/dcn/24/11-24-1153-00-00bf-proposed-resolutions-for-editorial-comments-on-d4-0.xlsx). |  | 556 |  |  |  | 2024-07-17 12:23 | Claudio da Silva
6080 | Stephen McCann | No | 9.6.21.11 | 128 | 33 | E | 9.6.21.11 | 128.33 | It it DMG Measurement Session ID Indication field that is in the DMG Sensing Measurement Termination frame, not DMG Measurement Session ID field. [ng] | Please add "within the DMG Measurement Session ID Indication field" after "DMG Measurement Session ID field". |  | Editorial |  | Resolution approved | Claudio da Silva | 24/1153r0 | V | REVISED Incorporate changes specified in 24/1153r0 (https://mentor.ieee.org/802.11/dcn/24/11-24-1153-00-00bf-proposed-resolutions-for-editorial-comments-on-d4-0.xlsx). |  | 556 |  |  |  | 2024-07-17 12:23 | Claudio da Silva
6081 | Stephen McCann | No | 9.6.21.11 | 129 | 2 | E | 9.6.21.11 | 129.02 | It it DMG Measurement Session ID Indication field that is in the DMG Sensing Measurement Termination frame, not DMG Measurement Session ID field. [ng] | Please add "within the DMG Measurement Session ID Indication field" after "DMG Measurement Session ID field". |  | Editorial |  | Resolution approved | Claudio da Silva | 24/1153r0 | V | REVISED Incorporate changes specified in 24/1153r0 (https://mentor.ieee.org/802.11/dcn/24/11-24-1153-00-00bf-proposed-resolutions-for-editorial-comments-on-d4-0.xlsx). |  | 556 |  |  |  | 2024-07-17 12:23 | Claudio da Silva
6082 | Stephen McCann | No | 9.6.21.13 | 130 | 23 | E | 9.6.21.13 | 130.23 | It is DMG Measurement Session ID Indication field that is in the DMG Sensing Measurement Response frame, not the DMG Measurement Session ID field. [ng] | Please add "within the DMG Measurement Session ID Indication field" after "DMG Measurement Session ID field". |  | Editorial |  | Resolution approved | Claudio da Silva | 24/1153r0 | V | REVISED Incorporate changes specified in 24/1153r0 (https://mentor.ieee.org/802.11/dcn/24/11-24-1153-00-00bf-proposed-resolutions-for-editorial-comments-on-d4-0.xlsx). |  | 556 |  |  |  | 2024-07-17 12:23 | Claudio da Silva
6083 | Stephen McCann | No | 9.6.21.10 | 127 | 28 | E | 9.6.21.10 | 127.28 | Why is "Optionallly Present" indicated in the Table 9-604c? It is confusing. Does it mean that all fields with order number 1 to 5 are optionally present in DMG Sensing Measurement Report frame? [ng] | Please remove "(Optionally Present)". |  | DMG |  | Assigned | Rui Du | [8 empty] | 2024-07-05 17:43 | Claudio da Silva
6084 | Stephen McCann | No | 9.4.2.342 | 107 | 29 | T | 9.4.2.342 | 107.29 | Within DMG Beacon Sector Descriptor element, there isn't a field to specify the value of N. Suggest add a field to specify the value of N. Although the value of N can be obtained from DMG Passive Sensing Beacon element, but it is within a different element from DMG Beacon Sector Descriptor element. [ng] | Suggest add a field in DMG Beacon Sector Descriptor element to specify the value of N |  | DMG |  | Assigned | Rui Du | [8 empty] | 2024-07-05 17:43 | Claudio da Silva
6085 | Stephen McCann | No | 9.4.2.341 | 106 | 29 | E | 9.4.2.341 | 106.29 | The name of Beacon Sector Descriptor element lacks "DMG". Please change to the correct name of the element. [ng] | Please add "DMG" before "Beacon Sector Descriptors elements". |  | Editorial |  | Resolution approved | Claudio da Silva | 24/1153r0 | A | ACCEPTED |  | 556 |  |  |  | 2024-07-17 12:23 | Claudio da Silva
6086 | Stephen McCann | No | 9.4.2.341 | 106 | 48 | E | 9.4.2.341 | 106.48 | The name of Beacon Sector Descriptor element lacks "DMG". Please change to the correct name of the element. [ng] | Please add "DMG" before "Beacon Sector Descriptors element". |  | Editorial |  | Resolution approved | Claudio da Silva | 24/1153r0 | A | ACCEPTED |  | 556 |  |  |  | 2024-07-17 12:23 | Claudio da Silva
6087 | Stephen McCann | No | 9.4.2.341 | 106 | 48 | E | 9.4.2.341 | 106.48 | It is Sector Descriptor field in the DMB Beacon Sector Descriptor element (Figure 9-1072db), not Beacon Sector Descriptor field. [ng] | Please delete "Beacon" before "Sector Descriptor fields". |  | Editorial |  | Resolution approved | Claudio da Silva | 24/1153r0 | A | ACCEPTED |  | 556 |  |  |  | 2024-07-17 12:23 | Claudio da Silva
6088 | Stephen McCann | No | 9.4.2.341 | 106 | 29 | E | 9.4.2.341 | 106.29 | The name of Beacon Sector Descriptor element lacks "DMG". [ng] | Please add "DMG" before "Beacon Sector Descriptors elements". |  | Editorial |  | Resolution approved | Claudio da Silva | 24/1153r0 | A | ACCEPTED |  | 556 |  |  |  | 2024-07-17 12:23 | Claudio da Silva
6089 | Stephen McCann | No | 9.4.2.339.1 | 96 | 17 | E | 9.4.2.339.1 | 96.17 | The first letter of each row in Table 9-417ab should be in uppercase. [ng] | Please change the first letter to uppercase for Value equal to 1, 2, 3, and 4 in Table 9-417ab. |  | Editorial |  | Resolution approved | Claudio da Silva | 24/1153r0 | A | ACCEPTED |  | 556 |  |  |  | 2024-07-17 12:23 | Claudio da Silva
6090 | Stephen McCann | No | 9.4.2.340 | 105 | 30 | T | 9.4.2.340 | 105.3 | The description for DMG Measurement Session ID, Measurement Burst ID and Sensing Exchange SN fiels is not complete. [ng] | Please change this sentence to "The DMG Measurement Session ID, Measurement Burst ID and Sensing Exchange SN fields identify the DMG sensing measurement session, the DMG sensing burst, and the DMG sensing measurement exchange, respectively." |  | DMG |  | Assigned | Rui Du | [8 empty] | 2024-07-05 17:43 | Claudio da Silva
6091 | Stephen McCann | No | 9.4.2.339.4 | 104 | 64 | T | 9.4.2.339.4 | 104.64 | The value of Elevation velocity Axis Present field is not specified when Elevation Velocity field is present. [ng] | Please add "to 1" after "set". |  | DMG |  | Resolution approved | Rui Du | 24/1277r0 | A | ACCEPTED |  | 557 |  |  |  | 2024-07-17 12:25 | Claudio da Silva
6092 | Stephen McCann | No | 9.4.2.339.4 | 104 | 59 | T | 9.4.2.339.4 | 104.59 | The value of Azimuth velocity Axis Present field is not specified when Azimuth Velocity field is present. [ng] | Please add "to 1" after "set". |  | DMG |  | Resolution approved | Rui Du | 24/1277r0 | A | ACCEPTED |  | 557 |  |  |  | 2024-07-17 12:25 | Claudio da Silva
6093 | Stephen McCann | No | 9.4.2.339.4 | 104 | 54 | T | 9.4.2.339.4 | 104.54 | The value of Radial velocity Axis Present field is not specified when Radial Velocity field is present. [ng] | Please add "to 1" after "set". |  | DMG |  | Resolution approved | Rui Du | 24/1277r0 | A | ACCEPTED |  | 557 |  |  |  | 2024-07-17 12:25 | Claudio da Silva
6094 | Stephen McCann | No | 9.4.2.339.4 | 104 | 50 | T | 9.4.2.339.4 | 104.5 | The value of Elevation Axis Present field is not specified when Elevation Span field is present. [ng] | Please add "to 1" after "set". |  | DMG |  | Resolution approved | Rui Du | 24/1277r0 | A | ACCEPTED |  | 557 |  |  |  | 2024-07-17 12:25 | Claudio da Silva
6095 | Stephen McCann | No | 9.4.2.339.4 | 104 | 38 | T | 9.4.2.339.4 | 104.38 | The value of Elevation Axis Present field is not specified when Elevation field is present. [ng] | Please add "to 1" after "set". |  | DMG |  | Resolution approved | Rui Du | 24/1277r0 | A | ACCEPTED |  | 557 |  |  |  | 2024-07-17 12:25 | Claudio da Silva
6096 | Stephen McCann | No | 9.4.2.339.4 | 104 | 34 | T | 9.4.2.339.4 | 104.34 | The value of Azimuth Axis Present field is not specified when Azimuth Span field is present. [ng] | Please add "to 1" after "set". |  | DMG |  | Resolution approved | Rui Du | 24/1277r0 | A | ACCEPTED |  | 557 |  |  |  | 2024-07-17 12:25 | Claudio da Silva
6097 | Stephen McCann | No | 9.4.2.339.4 | 104 | 22 | T | 9.4.2.339.4 | 104.22 | The value of Azimuth Axis Present field is not specified when Azimuth field is present. [ng] | Please add "to 1" after "set". |  | DMG |  | Resolution approved | Rui Du | 24/1277r0 | A | ACCEPTED |  | 557 |  |  |  | 2024-07-17 12:25 | Claudio da Silva
6098 | Stephen McCann | No | 9.4.2.339.4 | 104 | 18 | T | 9.4.2.339.4 | 104.18 | The value of Range Axis Present field is not specified when Range Span field is present. [ng] | Please add "to 1" after "set". |  | DMG |  | Resolution approved | Rui Du | 24/1277r0 | A | ACCEPTED |  | 557 |  |  |  | 2024-07-17 12:25 | Claudio da Silva
6099 | Stephen McCann | No | 9.4.2.339.4 | 104 | 7 | T | 9.4.2.339.4 | 104.07 | The value of Range Axis Present field is not specified when Range field is present. [ng] | Please add "to 1" after "set". |  | DMG |  | Resolution approved | Rui Du | 24/1277r0 | A | ACCEPTED |  | 557 |  |  |  | 2024-07-17 12:25 | Claudio da Silva
6100 | Stephen McCann | No | 9.4.2.339.4 | 103 | 26 | T | 9.4.2.339.4 | 103.26 | For Range Axis Present field, Azimuth Axis Present field, Elevation Axis Present field, Radial Velocity Present field, Azimuth Velocity Present field, Receive Elevation Velocity Present field, the texts do not specify the value to indicate the presence of a certain field. [ng] | Please change "The Range Axis Present field indicates the presence of Range Axis Index field in the Reflection Set field." to "The Range Axis Present field is set to 1 to indicate the presence of Range Axis Index field in the Target field. It is set to 0 otherwise." Please make similiar changes to Azimuth Axis Present field, Elevation Axis Present field, Radial Velocity Present field, Azimuth Velocity Present field, Receive Elevation Velocity Present field. |  | DMG |  | Assigned | Rui Du | [8 empty] | 2024-07-05 17:43 | Claudio da Silva
6101 | Stephen McCann | No | 9.4.2.339.3 | 99 | 61 | T | 9.4.2.339.3 | 99.61 | For Range Axis Present field, Doppler Axis Present field, Receive Beam Index Present field, Transmitter Beam Index Present field, Phase Present field, Receive Azimuth Present field, Receive Elevation Present field, the texts do not specify the value to indicate the presence of a certain field. [ng] | Please change "The Range Axis Present field indicates the presence of Range Axis Index field in the Reflection Set field." to "The Range Axis Present field is set to 1 to indicate the presence of Range Axis Index field in the Reflection Set field. It is set to 0 otherwise." Please make similiar changes to Doppler Axis Present field, Receive Beam Index Present field, Transmitter Beam Index Present field, Phase Present field, Receive Azimuth Present field, Receive Elevation Present field. |  | DMG |  | Assigned | Rui Du | [8 empty] | 2024-07-05 17:43 | Claudio da Silva
6102 | Stephen McCann | No | 9.4.2.339.2 | 98 | 34 | T | 9.4.2.339.2 | 98.34 | The description "indicates the presence or absence of" does not specify how to interprete this field, i.e., which value indicates the presence and which value indicates the absence. The texts needs further clarification. [ng] | Please change "The AoA Present field indicates the presence or absence of the AoA field in the DMG Sensing Report Header subelement" to "The AoA Present field is set to 1 to indicate that the AoA field is present in the DMG Sensing Report Header subelement; it is set to 0 otherwise." |  | DMG |  | Assigned | Rui Du | [8 empty] | 2024-07-05 17:43 | Claudio da Silva
6103 | Stephen McCann | No | 9.4.2.339.2 | 98 | 31 | T | 9.4.2.339.2 | 98.31 | The description "indicates the presence or absence of" does not specify how to interprete this field, i.e., which value indicates the presence and which value indicates the absence. The texts needs further clarification. [ng] | Please change "The Range Present field indicates the presence or absence of the Range field in the DMG Sensing Report Header subelement" to "The Range Present field is set to 1 to indicate that the Range field is present in the DMG Sensing Report Header subelement; it is set to 0 otherwise." |  | DMG |  | Assigned | Rui Du | [8 empty] | 2024-07-05 17:43 | Claudio da Silva
6104 | Stephen McCann | No | 9.4.2.339.2 | 98 | 27 | T | 9.4.2.339.2 | 98.27 | The description "indicates the presence or absence of" does not specify how to interprete this field, i.e., which value indicates the presence and which value indicates the absence. The texts needs further clarification. [ng] | Please change "The LCI Present field indicates the presence or absence of the LCI field in the DMG Sensing Report Header subelement" to "The LCI Present field is set to 1 to indicate that the LCI field is present in the DMG Sensing Report Header subelement; it is set to 0 otherwise." |  | DMG |  | Assigned | Rui Du | [8 empty] | 2024-07-05 17:43 | Claudio da Silva
6105 | Stephen McCann | No | 9.4.2.339.1 | 95 | 7 | E | 9.4.2.339.1 | 95.07 | For DMG sensing, unassociated case is not considered. So USID is not used for DMG sensing. [ng] | Please delete "/USID". |  | DMG |  | Resolution approved | Rui Du | 24/1277r0 | A | ACCEPTED |  | 557 |  |  |  | 2024-07-17 12:25 | Claudio da Silva
6106 | Stephen McCann | No | 9.4.2.339.1 | 95 | 3 | E | 9.4.2.339.1 | 95.03 | For DMG sensing, unassociated case is not considered. So USID is not used for DMG sensing. [ng] | Please delete "/USID". |  | DMG |  | Resolution approved | Rui Du | 24/1277r0 | A | ACCEPTED |  | 557 |  |  |  | 2024-07-17 12:25 | Claudio da Silva
6107 | Stephen McCann | No | 9.4.2.335.3 | 92 | 19 | T | 9.4.2.335.3 | 92.19 | What does it mean by "until another sensing measurement session"? Even if there is another sensing measurement session establishment, the current burst belongs to the current sensing measurement session, it will not end until termination. Another sensing measurement session will not affect the existing sensing measurement session. [ng] | Please delete "another sensing measurement session or". |  | DMG |  | Assigned | Rui Du | [8 empty] | 2024-07-05 17:43 | Claudio da Silva
6108 | Stephen McCann | No | 9.4.2.335.3 | 91 | 44 | T | 9.4.2.335.3 | 91.44 | The Start Of Burst field, Interburst Interval field, and Intraburst Interval fields are in units TSF, which is confusing. Does it mean in the unit of microsecond? [ng] | Please change the time unit to microsecond. Please also change other appearances of "in TSF units" in the draft to "in microsecond". |  | DMG |  | Assigned | Rui Du | [8 empty] | 2024-07-05 17:43 | Claudio da Silva
6109 | Stephen McCann | No | 9.4.2.335.3 | 91 | 38 | T | 9.4.2.335.3 | 91.38 | In DMG Sensing Scheduling subelement, the inter-burst interval and intra-burst interval are in the same time units, but the number of octets for intra-burst interval is more that the number of octets for inter-burst interval. This would mean that intra-burst interval can be longer than inter-burst interval, which is not correct. [ng] | Please swap the number of octets for Interburst Interval field and Intraburst Interval field to make Interburst have 2 octets and Intraburst have 1 octet. |  | DMG |  | Assigned | Rui Du | [8 empty] | 2024-07-05 17:43 | Claudio da Silva
6110 | Stephen McCann | No | 9.4.2.335 | 89 | 25 | E | 9.4.2.335 | 89.25 | The first letter of peer orientation should be uppercase. [ng] | Please change "peer orientation" to "Peer Orientation". |  | Editorial |  | Resolution approved | Claudio da Silva | 24/1153r0 | A | ACCEPTED |  | 556 |  |  |  | 2024-07-17 12:23 | Claudio da Silva
6111 | Stephen McCann | No | 9.4.2.335 | 88 | 3 | T | 9.4.2.335 | 88.03 | For coordinate bistatic, RX initiator field is needed to specify the role of the sensing responder. So, the field of RX initiator field is also valid if the sensing type is set to 1 (coordinated bistatic). [ng] | Please change "This field is reserved if the Sensing Type field is not set to 2 (Bistatic)" to "This field is reserved if the Sensing Type field is not set to 1 (Coordinated Bistatic) or 2 (Bistatic)". |  | DMG |  | Assigned | Rui Du | [8 empty] | 2024-07-05 17:43 | Claudio da Silva
6112 | Stephen McCann | No | 9.4.2.335 | 87 | 5 | E | 9.4.2.335 | 87.05 | It should be a DMG sensing measurement session, not a DMG sensing session. [ng] | Please change "DMG sensing session" to "DMG sensing measurement session". |  | Editorial |  | Resolution approved | Claudio da Silva | 24/1153r0 | A | ACCEPTED |  | 556 |  |  |  | 2024-07-17 12:23 | Claudio da Silva
6113 | Stephen McCann | No | 9.4.2.333 | 84 | 60 | T | 9.4.2.333 | 84.6 | The value of N is not given in the DMG Sensing Beam Descriptor element. It is not straightforward to know how many beam descriptors are included in this element. Suggest add a field in this element to specify the value of N. [ng] | Suggest add a field in DMG Sensing Beam Descriptor element to specify the value of N. |  | DMG |  | Assigned | Rui Du | [8 empty] | 2024-07-05 17:43 | Claudio da Silva
6114 | Stephen McCann | No | 11.55.4.4 | 203 | 20 | T | 11.55.4.4 | 203.2 | It should be the MLME of the SBP initiator or the SBP responder that issues the primitive. [ng] | Please add "MLME of" before "the SBP initiator or the SBP responder". |  | Individual |  | Resolution approved | Narengerile Narengerile | 24/1046r0 | A | ACCEPTED |  | 553 |  |  |  | 2024-07-15 12:20 | Claudio da Silva
6115 | Stephen McCann | No | 11.55.4.2 | 200 | 15 | T | 11.55.4.2 | 200.15 | "Shall be identical" is not true, because there are several fields set to reserved values in the SBP request, e.g., LCI Present field. SBP responder may set LCI Present field to a valid value when establishing the sensing measurement session with sensing responders. [ng] | Please change "shall be identical to" to "should take into account" as given in the sub-7 SBP procedure. |  | DMG |  | Assigned | Rui Du | [8 empty] | 2024-07-05 17:43 | Claudio da Silva
6116 | Stephen McCann | No | 11.55.4.2 | 200 | 3 | E | 11.55.4.2 | 200.03 | There should be a space between DMG and SBP. [ng] | Please change "DMGSBP" to "DMG SBP". |  | Editorial |  | Resolution approved | Claudio da Silva | 24/1153r0 | A | ACCEPTED |  | 556 |  |  |  | 2024-07-17 12:23 | Claudio da Silva
6117 | Stephen McCann | No | 11.55.4.2 | 200 | 1 | T | 11.55.4.2 | 200.01 | It should be the MLME of the SBP initiator that issues the primitive. [ng] | Please add "MLME of the" before "SBP initiator". |  | Individual |  | Resolution approved | Narengerile Narengerile | 24/1046r0 | A | ACCEPTED |  | 553 |  |  |  | 2024-07-15 12:20 | Claudio da Silva
6118 | Stephen McCann | No | 11.55.4.2 | 199 | 42 | T | 11.55.4.2 | 199.42 | It should be the MLME of the SBP responder that issues the primitive. [ng] | Please add "MLME of the" before "SBP responder". |  | Individual |  | Resolution approved | Narengerile Narengerile | 24/1046r0 | A | ACCEPTED |  | 553 |  |  |  | 2024-07-15 12:20 | Claudio da Silva
6119 | Stephen McCann | No | 11.55.4.2 | 199 | 32 | T | 11.55.4.2 | 199.32 | For DMG SBP, if the sensing type is bistatic or coordinated bistatic, SBP responder shall set the role of the sensing responder when establishing the sensing measurement session to satisfy the SBP request. When RX Initiator field is reserved in SBP request, how to set this value in the DMG Sensing Measurement Session element sent to sensing responder? SBP responder might determine the value on its own, but when SBP initiator receives the SBP report, SBP intiator cannot know which is the transmitter and which is the receiver for the corresponding report. Because DMG Sensing Report element does not specify the direction of the sensing measurement report. A possible solution is to add the sensing transmitter ID and sensing responder ID in the DMG Sensing Report element. A similar way as sub-7. [ng] | Suggest add the sensing transmitter ID and sensing responder ID in the DMG Sensing Report element. |  | DMG |  | Assigned | Rui Du | [8 empty] | 2024-07-05 17:43 | Claudio da Silva
6120 | Stephen McCann | No | 11.55.3.9 | 197 | 50 | T | 11.55.3.9 | 197.5 | Sensing Support field does not indicate the capability of passive sensing. [ng] | Please add "except DMG passive sensing" after "any type of sensing". |  | DMG |  | Assigned | Rui Du | [8 empty] | 2024-07-05 17:43 | Claudio da Silva
6121 | Stephen McCann | No | 11.55.3.8 | 197 | 38 | T | 11.55.3.8 | 197.38 | DMG MSID and the MAC address of the sensing initiator are used to identify a sensing measurement session uniquely. For example, the measurement session with DMG MSID = 1 is terminated by sensing initiator A. The sensing responder can still participate in a different sensing measurement session with another sensing intiator B that also sets DMG MSID to 1. [ng] | Please add "with the same sensing initiator" before the period. |  | DMG |  | Assigned | Rui Du | [8 empty] | 2024-07-05 17:43 | Claudio da Silva
6122 | Stephen McCann | No | 11.55.3.8 | 197 | 9 | T | 11.55.3.8 | 197.09 | It should be the MLME of the DMG STA that issues the primitive. [ng] | Please add "MLME of the" before "DMG STA". |  | Individual |  | Resolution approved | Narengerile Narengerile | 24/1046r0 | A | ACCEPTED |  | 553 |  |  |  | 2024-07-15 12:20 | Claudio da Silva
6123 | Stephen McCann | No | 11.55.3.8 | 197 | 5 | T | 11.55.3.8 | 197.05 | It should be the MLME of the DMG STA that issues the primitive. [ng] | Please add "MLME of the" before "DMG STA". |  | Individual |  | Resolution approved | Narengerile Narengerile | 24/1046r0 | A | ACCEPTED |  | 553 |  |  |  | 2024-07-15 12:20 | Claudio da Silva
6124 | Stephen McCann | No | 11.55.3.8 | 196 | 54 | E | 11.55.3.8 | 196.54 | It should be a DMG sensing measurement session, not a DMG sensing session. [ng] | Please change "DMG sensing session" to "DMG sensing measurement session". |  | Editorial |  | Resolution approved | Claudio da Silva | 24/1153r0 | A | ACCEPTED |  | 556 |  |  |  | 2024-07-17 12:23 | Claudio da Silva
6125 | Stephen McCann | No | 11.55.3.7 | 196 | 44 | T | 11.55.3.7 | 196.44 | There is no such a field throughout the draft: DMG Sensing Targets Report field in the draft. [ng] | Please clarify or refer to the correct field. |  | DMG |  | Assigned | Rui Du | [8 empty] | 2024-07-05 17:43 | Claudio da Silva
6126 | Stephen McCann | No | 11.55.3.7 | 196 | 43 | T | 11.55.3.7 | 196.43 | It should be DMG Sensing Target Report Data subelement, not the DMG Sensing Image Report Data subelement. [ng] | Please change "DMG Sensing Image Report Data subelements" to "DMG Sensing Target Report Data subelements". |  | DMG |  | Assigned | Rui Du | [8 empty] | 2024-07-05 17:43 | Claudio da Silva
6127 | Stephen McCann | No | 11.55.3.7 | 196 | 6 | E | 11.55.3.7 | 196.06 | The term "instance" is not accurate. [ng] | Please change "instance" to "DMG sensing measurement exchange". |  | Editorial |  | Resolution approved | Claudio da Silva | 24/1153r0 | A | ACCEPTED |  | 556 |  |  |  | 2024-07-17 12:23 | Claudio da Silva
6128 | Stephen McCann | No | 11.55.3.7 | 195 | 57 | T | 11.55.3.7 | 195.57 | It should be the Report Delay field, not the Report Type field. [ng] | Please change "Report Type" to "Report Delay". |  | DMG |  | Assigned | Rui Du | [8 empty] | 2024-07-05 17:43 | Claudio da Silva
6129 | Stephen McCann | No | 11.55.3.7 | 195 | 52 | E | 11.55.3.7 | 195.52 | Grammar issue: "on which the report is based upon". [ng] | Please delete on or delete upon. |  | Editorial |  | Resolution approved | Claudio da Silva | 24/1153r0 | A | ACCEPTED |  | 556 |  |  |  | 2024-07-17 12:23 | Claudio da Silva
6130 | Stephen McCann | No | 11.55.3.6.5.3 | 195 | 5 | T | 11.55.3.6.5.3 | 195.05 | It should be the MLME of the sensing initiator that issues the primitive. [ng] | Please add "MLME of the" before "sensing initiator". |  | Individual |  | Resolution approved | Narengerile Narengerile | 24/1046r0 | A | ACCEPTED |  | 553 |  |  |  | 2024-07-15 12:20 | Claudio da Silva
6131 | Stephen McCann | No | 11.55.3.6.5.2 | 194 | 49 | T | 11.55.3.6.5.2 | 194.49 | It should be the MLME of the sensing responder that issues the primitive. [ng] | Please add "MLME of the" before "sensing responder". |  | Individual |  | Resolution approved | Narengerile Narengerile | 24/1046r0 | A | ACCEPTED |  | 553 |  |  |  | 2024-07-15 12:20 | Claudio da Silva
6132 | Stephen McCann | No | 11.55.3.6.4 | 193 | 46 | T | 11.55.3.6.4 | 193.46 | The inter-frame spacing requirement is not consistent for the sensing responder to respond with a DMG Sensing Response frame. Please unify the requirement: within a SIFS or after a SIFS. [ng] | Please unify the requirement: within a SIFS, or after a SIFS. |  | DMG |  | Resolution approved | Narengerile Narengerile | 24/1068r1 | V | REVISED Incorporate changes specified in 24/1068r1 (https://mentor.ieee.org/802.11/dcn/24/11-24-1068-01-00bf-initial-sa-ballot-comments-dmg-comments-part-1.docx). |  | 562 |  |  |  | 2024-07-18 15:35 | Claudio da Silva
6133 | Stephen McCann | No | 11.55.3.6.4 | 193 | 37 | T | 11.55.3.6.4 | 193.37 | The texts in each bullet point below already describe the requirements in a normative way with "shall". The text should avoid to use "shall" twice. [ng] | Please change "shall apply" to "apply" before the colon. |  | DMG |  | Assigned | Narengerile Narengerile | [8 empty] | 2024-07-05 17:42 | Claudio da Silva
6134 | Stephen McCann | No | 11.55.3.6.4 | 193 | 33 | E | 11.55.3.6.4 | 193.33 | Type: It should be responders, not responses. [ng] | Please change "responses" to "repsonders". |  | Editorial |  | Resolution approved | Claudio da Silva | 24/1153r0 | A | ACCEPTED |  | 556 |  |  |  | 2024-07-17 12:23 | Claudio da Silva
6135 | Stephen McCann | No | 11.55.3.6.3 | 192 | 61 | T | 11.55.3.6.3 | 192.61 | It should be the MLME of the sensing initiator that issues the primitive. [ng] | Please add "MLME of the" before "sensing initiator". |  | Individual |  | Resolution approved | Narengerile Narengerile | 24/1046r0 | A | ACCEPTED |  | 553 |  |  |  | 2024-07-15 12:20 | Claudio da Silva
6136 | Stephen McCann | No | 11.55.3.6.3 | 192 | 56 | E | 11.55.3.6.3 | 192.56 | Type: It should be beam, not beams. [ng] | Please change "beams" to "beam". |  | Editorial |  | Resolution approved | Claudio da Silva | 24/1153r0 | A | ACCEPTED |  | 556 |  |  |  | 2024-07-17 12:23 | Claudio da Silva
6137 | Stephen McCann | No | 11.55.3.6.3 | 192 | 44 | T | 11.55.3.6.3 | 192.44 | It should be the MLME of the sensing initiator that issues the primitive. [ng] | Please add "MLME of the" before "sensing initiator". |  | Individual |  | Resolution approved | Narengerile Narengerile | 24/1046r0 | A | ACCEPTED |  | 553 |  |  |  | 2024-07-15 12:20 | Claudio da Silva
6138 | Stephen McCann | No | 11.55.3.6.3 | 192 | 38 | T | 11.55.3.6.3 | 192.38 | It should be the SME of the sensing responder that issues the primitive. [ng] | Please add "SME of the" before "sensing responder". |  | Individual |  | Resolution approved | Narengerile Narengerile | 24/1046r0 | A | ACCEPTED |  | 553 |  |  |  | 2024-07-15 12:20 | Claudio da Silva
6139 | Stephen McCann | No | 11.55.3.6.3 | 192 | 37 | T | 11.55.3.6.3 | 192.37 | It should be the MLME of the sensing responder that issues the primitive. [ng] | Please add "MLME of the" before "sensing responder". |  | Individual |  | Resolution approved | Narengerile Narengerile | 24/1046r0 | A | ACCEPTED |  | 553 |  |  |  | 2024-07-15 12:20 | Claudio da Silva
6140 | Stephen McCann | No | 11.55.3.6.2.3 | 188 | 60 | T | 11.55.3.6.2.3 | 188.6 | Typo: It should be DMG Sensing Request, not DMG Sensing Measurement Request frame. [ng] | Please delete "Measurement" in "DMG Sensing Measurement Request frame". |  | DMG |  | Assigned | Narengerile Narengerile | [8 empty] | 2024-07-05 17:42 | Claudio da Silva
6141 | Stephen McCann | No | 11.55.3.6.2.3 | 188 | 56 | T | 11.55.3.6.2.3 | 188.56 | The term "filler transmission" is too vague. There isnt any definiation or occurance of such a term in the baseline protocol. The text needs to clarity what a filler transmission is, or delete such a confusing term. [ng] | Please clarity what a filler transmission is, or delete it. |  | DMG |  | Assigned | Alecsander Eitan | [8 empty] | 2024-07-05 17:43 | Claudio da Silva
6142 | Stephen McCann | No | 11.55.3.6.2.3 | 188 | 46 | T | 11.55.3.6.2.3 | 188.46 | Typo: It should be DMG Sensing Measurement Request frame, not DMG Session Request frame. [ng] | Please change "DMG Session Request frame" to "DMG Sensing Measurement Request frame". |  | DMG |  | Assigned | Narengerile Narengerile | [8 empty] | 2024-07-05 17:42 | Claudio da Silva
6143 | Stephen McCann | No | 11.55.3.6.2.3 | 188 | 39 | T | 11.55.3.6.2.3 | 188.39 | The texts in each bullet point below already describe the requirements in a normative way with "shall". The text should avoid to use "shall" twice. [ng] | Please change "shall apply" to "apply" before the colon. |  | DMG |  | Assigned | Narengerile Narengerile | [8 empty] | 2024-07-05 17:42 | Claudio da Silva
6144 | Stephen McCann | No | 11.55.3.6.2.2 | 188 | 8 | T | 11.55.3.6.2.2 | 188.08 | Typo: It should be DMG Sensing Measurement Request frame, not DMG Session Request frame. [ng] | Please change "DMG Session Request frame" to "DMG Sensing Measurement Request frame". |  | DMG |  | Assigned | Narengerile Narengerile | [8 empty] | 2024-07-05 17:42 | Claudio da Silva
6145 | Stephen McCann | No | 11.55.3.6.2.2 | 185 | 44 | E | 11.55.3.6.2.2 | 185.44 | The term "interaction" is ambigious, and it is not technical. [ng] | Please change "interaction" to "coordinated monostastic DMG sensing measurement exchange". |  | Editorial |  | Resolution approved | Claudio da Silva | 24/1153r0 | A | ACCEPTED |  | 556 |  |  |  | 2024-07-17 12:23 | Claudio da Silva
6146 | Stephen McCann | No | 11.55.3.6.2.2 | 185 | 39 | T | 11.55.3.6.2.2 | 185.39 | The texts in each bullet point below already describe the requirements in a normative way with "shall". The text should avoid to use "shall" twice. [ng] | Please change "shall apply" to "apply" before the colon. |  | DMG |  | Assigned | Narengerile Narengerile | [8 empty] | 2024-07-05 17:42 | Claudio da Silva
6147 | Stephen McCann | No | 11.55.3.6.2.1 | 185 | 29 | T | 11.55.3.6.2.1 | 185.29 | It should be Report Control field, not the DMG Sensing Report Control field. [ng] | Please change "DMG Sensing Report Control field" to " Report Control field". |  | DMG |  | Assigned | Narengerile Narengerile | [8 empty] | 2024-07-05 17:42 | Claudio da Silva
6148 | Stephen McCann | No | 11.55.3.6.2.1 | 185 | 15 | T | 11.55.3.6.2.1 | 185.15 | The current text is confusing. It can be interpreted as the the Number of TX Beams Per Exchange Beams are repeated NRI times among multiple DMG sensing measurement exchanges. My understanding is that in each DMG sensing measurement exchange, all TX beams will be repeated NRI times. [ng] | Please change "DMG sensing measurement exchanges" to "each DMG sensing measurement exchange". |  | DMG |  | Assigned | Narengerile Narengerile | [8 empty] | 2024-07-05 17:42 | Claudio da Silva
6149 | Stephen McCann | No | 11.55.3.6.1 | 184 | 14 | T | 11.55.3.6.1 | 184.14 | It should be the SME of the sensing initiator that initiates a DMG sensing measurement exchange, not just SME. [ng] | Please add "of the sensing initiator" after "SME". |  | Individual |  | Resolution approved | Narengerile Narengerile | 24/1046r0 | A | ACCEPTED |  | 553 |  |  |  | 2024-07-15 12:20 | Claudio da Silva
6150 | Stephen McCann | No | 11.55.3.5 | 182 | 49 | T | 11.55.3.5 | 182.49 | In parallel coordinated monostatice sensing, First Beam Index is randomized among exchanges, so it is not the same among all exchanges. Unlike other fields in the list that are the same among all DMG sensing exchanges, the setting of First Beam Index has exceptions. [ng] | Please add "unless specified otherwise" before the colon. |  | DMG |  | Assigned | Narengerile Narengerile | [8 empty] | 2024-07-05 17:42 | Claudio da Silva
6151 | Stephen McCann | No | 11.55.3.5 | 182 | 10 | E | 11.55.3.5 | 182.1 | Typo: It seems to lack "of" beween "range" and "the". [ng] | Please add "of" between "range" and "the". |  | Editorial |  | Resolution approved | Claudio da Silva | 24/1153r0 | A | ACCEPTED |  | 556 |  |  |  | 2024-07-17 12:23 | Claudio da Silva
6152 | Stephen McCann | No | 11.55.3.5 | 181 | 64 | T | 11.55.3.5 | 181.64 | It should be the time difference between the start of consecutive bursts, not between consecutive DMG sensing bursts. The latter can be interpreted as between the end of the previous burst and the start of following burst. [ng] | Please add "the start of" between "consecutive". |  | DMG |  | Resolution approved | Narengerile Narengerile | 24/1068r1 | V | REVISED Incorporate changes specified in 24/1068r1 (https://mentor.ieee.org/802.11/dcn/24/11-24-1068-01-00bf-initial-sa-ballot-comments-dmg-comments-part-1.docx). |  | 562 |  |  |  | 2024-07-18 15:35 | Claudio da Silva
6153 | Stephen McCann | No | 11.55.3.4 | 181 | 47 | T | 11.55.3.4 | 181.47 | It should be the MLME of the sensing initiator that issues the primitive. [ng] | Please add "MLME of the" before "sensing initiator". |  | Individual |  | Resolution approved | Narengerile Narengerile | 24/1046r0 | A | ACCEPTED |  | 553 |  |  |  | 2024-07-15 12:20 | Claudio da Silva
6154 | Stephen McCann | No | 11.55.3.4 | 181 | 38 | E | 11.55.3.4 | 181.38 | Typo: It should be REJECTED not REJECT. [ng] | Please change REJECT_WITH_SCHEDULE to REJECTED_WITH_SCHEDULE. |  | DMG |  | Resolution approved | Narengerile Narengerile | 24/1068r1 | V | REVISED Incorporate changes specified in 24/1068r1 (https://mentor.ieee.org/802.11/dcn/24/11-24-1068-01-00bf-initial-sa-ballot-comments-dmg-comments-part-1.docx). |  | 562 |  |  |  | 2024-07-18 15:35 | Claudio da Silva
6155 | Stephen McCann | No | 11.55.3.4 | 180 | 56 | T | 11.55.3.4 | 180.56 | It should be the MLME of the sensing responder that issues the primitive. [ng] | Please add "MLME of the" before "sensing responder". |  | Individual |  | Resolution approved | Narengerile Narengerile | 24/1046r0 | A | ACCEPTED |  | 553 |  |  |  | 2024-07-15 12:20 | Claudio da Silva
6156 | Stephen McCann | No | 11.55.3.4 | 180 | 40 | T | 11.55.3.4 | 180.4 | In clause 9, Distance Between DMG Sensing Bursts field describes the number of beacon intervals between successive bursts. But in clause 11, this fields specifies the time. Please unify the specificiation of Distance Between DMG Sensing Bursts field: the number of beacon intervals, or the time. [ng] | Please change "time" with "number of beacon intervals". |  | DMG |  | Assigned | Narengerile Narengerile | [8 empty] | 2024-07-05 17:42 | Claudio da Silva
6157 | Stephen McCann | No | 11.55.3.4 | 180 | 10 | T | 11.55.3.4 | 180.1 | The fourth bullet point is duplicated as the second one. [ng] | Please delete one of the duplicated texts. |  | DMG |  | Resolution approved | Narengerile Narengerile | 24/1068r1 | V | REVISED Incorporate changes specified in 24/1068r1 (https://mentor.ieee.org/802.11/dcn/24/11-24-1068-01-00bf-initial-sa-ballot-comments-dmg-comments-part-1.docx). |  | 562 |  |  |  | 2024-07-18 15:35 | Claudio da Silva
6158 | Stephen McCann | No | 11.55.3.4 | 180 | 4 | T | 11.55.3.4 | 180.04 | The description "in TSF units" is confusing. Does it mean in the unit of microsecond? [ng] | Please change the time unit to microsecond. Please also change other appearances of "in TSF units" in the draft to "in microsecond". |  | DMG |  | Resolution approved | Narengerile Narengerile | 24/1068r1 | V | REVISED Incorporate changes specified in 24/1068r1 (https://mentor.ieee.org/802.11/dcn/24/11-24-1068-01-00bf-initial-sa-ballot-comments-dmg-comments-part-1.docx). |  | 562 |  |  |  | 2024-07-18 15:35 | Claudio da Silva
6159 | Stephen McCann | No | 11.55.3.4 | 179 | 56 | T | 11.55.3.4 | 179.56 | The Peer Orientation field is a field of the DMG Sensing Measurement Session element, not in the Measurement Session Control field. [ng] | Please change "within the Measurement Session Control field" to "within the DMG Sensing Measurement Session element". |  | DMG |  | Assigned | Narengerile Narengerile | [8 empty] | 2024-07-05 17:42 | Claudio da Silva
6160 | Stephen McCann | No | 11.55.3.4 | 178 | 61 | T | 11.55.3.4 | 178.61 | DMG Measurement Session ID field is not in the DMG Sensing Measurement Session element. It is in the DMG Measurement Session ID Indication field of DMG Sensing Measurement Request frame. [ng] | Please change "DMG Measurement Session ID field in the DMG Sensing Measurement Session element" to "DMG Measurement Session ID field within the DMG Measurement Session ID Indication field of the DMG Sensing Measurement Request frame" |  | DMG |  | Assigned | Narengerile Narengerile | [8 empty] | 2024-07-05 17:42 | Claudio da Silva
6161 | Stephen McCann | No | 11.55.3.4 | 178 | 47 | T | 11.55.3.4 | 178.47 | This statement is normative, as described with "may". But "Need to" makes it informative again. [ng] | Please delete "Need to". |  | DMG |  | Assigned | Narengerile Narengerile | [8 empty] | 2024-07-05 17:42 | Claudio da Silva
6162 | Stephen McCann | No | 11.55.3.1 | 176 | 5 | E | 11.55.3.1 | 176.05 | SN should be in singular form. [ng] | Please change SNs to SN. |  | Editorial |  | Resolution approved | Claudio da Silva | 24/1153r0 | A | ACCEPTED |  | 556 |  |  |  | 2024-07-17 12:23 | Claudio da Silva
6163 | Stephen McCann | No | 11.55.3.1 | 175 | 9 | T | 11.55.3.1 | 175.09 | The DMG sensing procedure defines the sensing operations between the sensing initiator and sensing responder. The current statement reads like the DMG sensing procedure defines the behavior of a sensing initiator. [ng] | Please change the first sentence in this paragraph to "The DMG sensing procedure defines sensing operations between a single sensing initiator and one or more sensing responders." |  | DMG |  | Assigned | Narengerile Narengerile | [8 empty] | 2024-07-05 17:42 | Claudio da Silva
6164 | Stephen McCann | No | 11.55.3.1 | 174 | 52 | T | 11.55.3.1 | 174.52 | The terminology for coordinated bistatic is not consistent. Please unify the terminology: bistatic sensing with coordination, or coordinated bistatic sensing. [ng] | Please change "bistatic sensing with coordination" with " coordinated bistatic sensing" throughout the draft. |  | DMG |  | Assigned | Narengerile Narengerile | [8 empty] | 2024-07-05 17:42 | Claudio da Silva
6165 | Stephen McCann | No | 11.55.3.1 | 174 | 51 | T | 11.55.3.1 | 174.51 | The terminology for coordinated monostatic is not consistent. Please unify the terminology: monostatic sensing with coordination, or coordinated monostatic sensing. [ng] | Please change "monostatic sensing with coordination" with " coordinated monostatic sensing" throughout the draft. |  | DMG |  | Assigned | Narengerile Narengerile | [8 empty] | 2024-07-05 17:42 | Claudio da Silva
6166 | Stephen McCann | No | 9.4.2.339.4 | 103 | 64 | E | 9.4.2.339.4 | 103.64 | In the title of Figure 9-1072cv, it should be Target Parameters field, not Target field. [ng] | Please change Target field format to Target Parameters field format. |  | Editorial |  | Resolution approved | Claudio da Silva | 24/1153r0 | J | REJECTED As described in 103.48-49, “The Target Parameters field contains one or multiple Target fields as defined in Figure 9-1072cv (Target field format).” That is, Fig. 9-1072cv defines a Target field and not a Target Parameter field. |  | 556 |  |  |  | 2024-07-17 12:23 | Claudio da Silva
6167 | Stephen McCann | No | 9.3.1.26.6 | 45 | 7 | E | 9.3.1.26.6 | 45.07 | Typo: It should be "sensing responder", not "Responder". [ng] | Please change Responder to sensing responder. |  | Editorial |  | Resolution approved | Claudio da Silva | 24/1153r0 | A | ACCEPTED |  | 556 |  |  |  | 2024-07-17 12:23 | Claudio da Silva
6168 | Stephen McCann | No | 9.3.1.26.5 | 42 | 27 | E | 9.3.1.26.5 | 42.27 | In Figure 9-118a, the Updated TX Beam List field is described with lowercase n. But, in Figure 9-118b, it is uppercase N in the Bean Index field. [ng] | Please unify the format of variable in Figure 9-118a and Figure 9-118b: n and N. |  | Editorial |  | Resolution approved | Claudio da Silva | 24/1153r0 | A | ACCEPTED |  | 556 |  |  |  | 2024-07-17 12:23 | Claudio da Silva
6169 | Hiroyuki Motozuka | No | 11.55.1.5.2.5 | 156 | 44 | E | 11.55.1.5.2.5 | 156.44 | In "When transmitting an SR2SI Sounding Trigger frame" - "SR2SI" should be "SR2SR" in this subclause. | As in the comment |  | Exchange |  | Resolution approved | Zhuqing Tang | 24/1297r1 | A | ACCEPTED |  | 564 |  |  |  | 2024-07-18 15:38 | Claudio da Silva
6170 | Hiroyuki Motozuka | No | 11.55.1.5.3.3 | 162 | 9 | E | 11.55.1.5.3.3 | 162.09 | The field name "Invalid Measurement field" is not correct. | Change it to "Invalid Indication field". |  | Editorial |  | Resolution approved | Claudio da Silva | 24/1153r0 | A | ACCEPTED |  | 556 |  |  |  | 2024-07-17 12:23 | Claudio da Silva
6171 | Stephan Sand | No | 9.4.2.329 | 73 | 40 | E | 9.4.2.329 | 73.4 | In Figure 9-1072be the fields TX LTF Repetition and RX LTF Repetition are shown, but on P73L40 and P73L43 the field names are TX HE-LTF Repetition and RX HE-LTF Repetition. | Please change the field names to TX LTF Repetition and RX LTF Repetition as in Figure 9-1072be |  | OST |  | Assigned | Zhuqing Tang | [8 empty] | 2024-07-05 17:37 | Claudio da Silva
6172 | Stephan Sand | Yes | 9.4.2.330 | 78 | 11 | T | 9.4.2.330 | 78.11 | In 11bk D2.0 HE-LTF repetitions is replaced with LTF repetitions. Hence 11bf D4.0 should also remove rename the fields Max TX HE-LTF Repetition, Max RX HE-LTF Repetition, Max TX HE-LTF Total, and Max RX HE-LTF Total to Max TX LTF Repetition, Max RX LTf Repetition, Max TX LTF Total, and Max RX LTF Total. Further the Max RX EHT-LTF Total field should be removed. | Please replace in Figure 9-1072bj the fields Max TX HE-LTF Repetition, Max RX HE-LTF Repetition, Max TX HE-LTF Total, and Max RX HE-LTF Total with Max TX LTF Repetition, Max RX LTf Repetition, Max TX LTF Total, and Max RX LTF Total. Please remove the Max RX EHT-LTF Total field. Please replace the text on P78L11-34 with the following text (note P30-34 are deleted): The Max TX LTF Repetition field is set to the maximum number of LTF repetitions that the STA supports in the transmission of an SI2SR NDP, SR2SI NDP, or SR2SR NDP that is either an HE Ranging NDP, an HE TB Ranging NDP, an EHT Ranging NDP, or an EHT TB Ranging NDP. The field is set to the number of LTF repetitions minus 1. The Max RX LTF Repetition field is set to the maximum number of LTF repetitions that the STA supports in reception of an SI2SR NDP, SR2SI NDP, or SR2SR NDP that is either an HE Ranging NDP, an HE TB Ranging NDP, an EHT Ranging NDP, or an EHT TB Ranging NDP. The field is set to the number of LTF repetitions minus 1. The Max TX LTF Total field and the Max RX LTF Total field indicate the maximum number of LTFs that the STA supports in the transmission and the reception, respectively, of an SI2SR NDP, SR2SI NDP, or SR2SR NDP that is either an HE Ranging NDP, an HE TB Ranging NDP, an EHT Ranging NDP, or an EHT TB Ranging NDP. The encoding of the Max TX LTF Total and the Max RX LTF Total fields is given in Table 9-413 (Max R2I/I2R LTF Total subfields). NOTEThe maximum number of LTFs limits the allowed combinations of number of space-time streams and LTF repetitions in an HE Ranging NDP, an HE TB Ranging NDP, an EHT Ranging NDP, or an EHT TB Ranging NDP. |  | OST |  | Assigned | Zhuqing Tang | [8 empty] | 2024-07-05 17:37 | Claudio da Silva
6173 | Stephan Sand | Yes | 9.4.2.25 | 68 | 42 | T | 9.4.2.25 | 68.42 | The extended capbilities field "Collocated DMG Sensing AP" is only defined in this table, but des not occur otherwise in 11bf D4.0. | Remove the row "Collocated DMG Sensing AP" as it is not used in 11bf D4.0 |  | DMG |  | Assigned | Alecsander Eitan | [8 empty] | 2024-07-05 17:43 | Claudio da Silva
6174 | Stephan Sand | No | 9.4.2.25 | 68 | 42 | E | 9.4.2.25 | 68.42 | In REVme D5.0 316 times "colocated" is used instead of 16 times "collocated", see also https://thecontentauthority.com/blog/collocate-vs-colocate | Please repace the two occurences of "collocated" with "colocated" and udpate the ANA databased accordingly |  | Editorial |  | Resolution approved | Claudio da Silva | 24/1153r0 | A | ACCEPTED |  | 556 |  |  |  | 2024-07-17 12:23 | Claudio da Silva
6175 | Stephan Sand | No | 9.4.2.1 | 68 | 14 | E | 9.4.2.1 | 68.14 | In the ANA database (11-270r72), the element with Element ID Extension 131 is named "DMG Sensing Instance Duration", but on P68L13 it is named "DMG Sensing Measurement Exchange Duration ". Please update the ANA database with the correct element name. | As in comment |  | Editorial |  | Resolution approved | Claudio da Silva | 24/1153r0 | A | ACCEPTED |  | 556 |  |  |  | 2024-07-17 12:23 | Claudio da Silva
6176 | Stephan Sand | No | 9.4.2.1 | 68 | 7 | E | 9.4.2.1 | 68.07 | In the ANA database (11-270r72), the element with Element ID Extension 129 is named "DMG Passive Sensing Beacon Information", but on P68L7 it is named "DMG Passive Sensing Beacon". Please update the ANA database with the correct element name. | As in comment |  | Editorial |  | Resolution approved | Claudio da Silva | 24/1153r0 | A | ACCEPTED |  | 556 |  |  |  | 2024-07-17 12:23 | Claudio da Silva
6177 | Stephan Sand | No | 9.4.1.78.4 | 67 | 1 | E | 9.4.1.78.4 | 67.01 | The paragraph still belongs to the Note on the previous page | Please change the format of the paragraph so that it belongs to the Note on the previous page. |  | Editorial |  | Resolution approved | Claudio da Silva | 24/1153r0 | A | ACCEPTED |  | 556 |  |  |  | 2024-07-17 12:23 | Claudio da Silva
6178 | Stephan Sand | Yes | 9.4.1.78.2 | 52 | 42 | T | 9.4.1.78.2 | 52.42 | Subclause 9.4.1.78.2 (CSI encoding and decoding) does not describe the frame format, but the procedures for encoding and decoding CSI. | As 9.4.1.78.2 describes procedures for ecoding and decoding CSI, the subclause should be moved to a subclause of 11.55.1.5.4 (Common rules). |  | Reporting |  | Resolution approved | Chris Beg | 24/1111r3 | V | REVISED Incorporate changes specified in 24/1111r3 (https://mentor.ieee.org/802.11/dcn/24/11-24-1111-03-00bf-sa1-reporting-cid-resolution.docx). |  | 563 |  |  |  | 2024-07-18 15:36 | Claudio da Silva
6179 | Stephan Sand | Yes | 9.3.3.8 | 47 | 59 | T | 9.3.3.8 | 47.59 | It seams that part of the Notes in the DMG Sensing Capabilities and DMG Sensing Beam Descriptor elements in Table 9-67 have been misplaced. | Please fix the Notes as follow: 1. DMG Sesning Capabilities: The element is defined in 9.4.2.332 (DMG Sensing Capabilities element) and is optionally present if dot11DMGSensingMsmtImplemented is true. Otherwise, the element is not present. 2 DMG Sensing Beam Descriptor: The element is defined in 9.4.2.333 (DMG Sensing Beam Descriptor element) and is optionally present if dot11DMGSensingMsmtImplemented is true. Two DMG Sensing Beam Descriptor elements may be present, one for TX beams and one for RX beams. If dot11DMGSensingMsmtImplemented is false, the element is not present. |  | DMG |  | Assigned | Narengerile Narengerile | [8 empty] | 2024-07-05 17:42 | Claudio da Silva
6180 | Stephan Sand | No | 9.3.1.26.5 | 44 | 35 | E | 9.3.1.26.5 | 44.35 | The if-subclause is grammatically missing a conjunction and subject: If the Updated TX Beam List subfield is sent to different STAs in a DMG sensing measurement exchange does not have the same length, it is adapted to have the same length by adjusting the length of the Padding field. | Please replace the sentence with the following one: If the Updated TX Beam List subfield is sent to different STAs in a DMG sensing measurement exchange and it does not have the same length, it is adapted to have the same length by adjusting the length of the Padding field. |  | Editorial |  | Resolution approved | Claudio da Silva | 24/1153r0 | A | ACCEPTED |  | 556 |  |  |  | 2024-07-17 12:23 | Claudio da Silva
6181 | Stephan Sand | Yes | 9.3.1.22.1 | 34 | 45 | T | 9.3.1.22.1 | 34.45 | The text reads "then the assigned STAs transmit power is HE-MCS 6 for an HE TB PPDU or EHTMCS 6 for an EHT TB PPDU." In 11be D5.1 it reads "the assigned HE-MCS is assumed to be HE-MCS 6 in terms of setting the STAs transmit power." | Please change the main clause of the sentences as follows: then the assigned STAs transmit power is that used for HE-MCS 6 for an HE TB PPDU or that used for EHT-MCS 6 for an EHT TB PPDU. |  | Exchange |  | Assigned | Cheng Chen | [8 empty] | 2024-07-05 17:37 | Claudio da Silva
6182 | Stephan Sand | Yes | 9.3.1.22.1 | 34 | 38 | T | 9.3.1.22.1 | 34.38 | The text reads "then the assigned STAs transmit power is HE-MCS 0". In 11be D5.1 it reads "then the assigned STAs transmit power is HE-MCS 0". | Please change the main clause of the sentences as follows: then the assigned STAs transmit power is that used for HE-MCS 0 for an HE TB PPDU or that used for EHT-MCS 0 for an EHT TB PPDU. |  | Exchange |  | Assigned | Cheng Chen | [8 empty] | 2024-07-05 17:37 | Claudio da Silva
6183 | Stephan Sand | No | 9.3.1.22.1 | 34 | 26 | E | 9.3.1.22.1 | 34.26 | Table 9-46k in 11bf D4.0 is Table 9-54 in REVme D5.0 and Table 9.46k in 11be D5.1 Editor should clarify with 11be and REVme editors how to keep table numbering consistent. | Change "Table 9-46k" to "Table 9-54" on P34L26 and P34L30 |  | Editorial |  | Resolution approved | Claudio da Silva | 24/1153r0 | V | REVISED Incorporate changes specified in 24/1153r0 (https://mentor.ieee.org/802.11/dcn/24/11-24-1153-00-00bf-proposed-resolutions-for-editorial-comments-on-d4-0.xlsx). |  | 556 |  |  |  | 2024-07-17 12:23 | Claudio da Silva
6184 | Stephan Sand | No | 9.3.1.22.1 | 34 | 6 | E | 9.3.1.22.1 | 34.06 | Table 9-46b in 11bf D4.0 is Table 9.47 in REVme D5.0 and Table 9.46b in 11be D5.1 Editor should clarify with 11be and REVme editors how to keep table numbering consistent. | Change "Table 9-46b" to "Table 9-47" on P34L6, P34L9, and P34L18 |  | Editorial |  | Resolution approved | Claudio da Silva | 24/1153r0 | V | REVISED Incorporate changes specified in 24/1153r0 (https://mentor.ieee.org/802.11/dcn/24/11-24-1153-00-00bf-proposed-resolutions-for-editorial-comments-on-d4-0.xlsx). |  | 556 |  |  |  | 2024-07-17 12:23 | Claudio da Silva
6185 | Michael Montemurro | Yes | 4.11 | 20 | 20 | T | 4.11 | 20.2 | The cited sentence indicates that "measurements obtain with WLAN sensing might support applications such as presence detection, motion detection and gesture classification. Comparing this technology to image sensing, there are procedures in image sensing that provide privacy protection, but WLAN sensing, as defined in this amendment provides none. | Either provide a mechanism to improve WLAN sensing privacy or add the following text in clause 11.55.1.1 on p138.22: "The sensing procedure defined in this standard provides no means of privacy protection. Any privacy requirements associated with WLAN sensing would need to be addressed by a sensing application." |  | Individual |  | Assigned | Hassan Omar | [8 empty] | 2024-07-05 17:45 | Claudio da Silva
6186 | Michael Montemurro | Yes | 12.5.2.4.4 | 204 | 46 | T | 12.5.2.4.4 | 204.46 | The cited text indicates that the receiver needs to maintain a separate replay counter for sensing frames. Currently in the standard prior to P802.11bf, any type of frame that uses a separate reply counter is signalled in either the header or the CCMP header. Same issue for GCMP on p205.21 | Add signaling in either the 802.11 header or the CCMP/GCMP header to signal a protected sensing frame. |  | Individual |  | Assigned | Henry Ptasinski | [8 empty] | 2024-07-05 17:44 | Claudio da Silva
6187 | Stephen Shellhammer | Yes | 9.4.1.78.3 | 54 | 31 | T | 9.4.1.78.3 | 54.31 | Frequency channel response down-sampling (Ng) may lead to the aliasing in time domain. Ng=16 correspond to max 0.8us delay spread period, i.e, a delay tap with 0.8us will alias with a delay tap of 0us. | Suggest adding a note in the spec to remind implementor that anti-aliasing pre-processing on the frequency domain estimated channel may be needed before down-sampling (Ng) operation |  | Individual |  | Resolution approved | Stephen Shellhammer | 24/1164r1 | V | REVISED Incorporate changes specified in 24/1164r1 (https://mentor.ieee.org/802.11/dcn/24/11-24-1164-01-00bf-comment-resolutions-on-cid-6187.docx). |  | 566 |  |  |  | 2024-07-18 15:40 | Claudio da Silva
6188 | Stephen Shellhammer | Yes | 9.4.1.78.4 | 63 | 7 | T | 9.4.1.78.4 | 63.07 | The Tone spacing in Table 9-129q is nonuniform making converstion from the Frequency Domain to the Time Domain very complex for the RF Sensing application. Many RF Sensing applications work in the Time Domain and would suffer unnecessary complexity with nonuniform Tone Spacing. | Propose to change to Uniform Tone Spacing as described in: https://mentor.ieee.org/802.11/dcn/24/11-24-0456-00-00bf-pdt-uniform-tone-spacing.docx |  | Individual |  | Assigned | Stephen Shellhammer | [8 empty] | 2024-06-14 17:42 | Claudio da Silva
6189 | Stephen Shellhammer | Yes | 9.4.1.78.4 | 61 | 46 | T | 9.4.1.78.4 | 61.46 | The Tone spacing in Table 9-129p is nonuniform making converstion from the Frequency Domain to the Time Domain very complex for the RF Sensing application. Many RF Sensing applications work in the Time Domain and would suffer unnecessary complexity with nonuniform Tone Spacing. | Propose to change to Uniform Tone Spacing as described in: https://mentor.ieee.org/802.11/dcn/24/11-24-0456-00-00bf-pdt-uniform-tone-spacing.docx |  | Individual |  | Assigned | Stephen Shellhammer | [8 empty] | 2024-06-14 17:42 | Claudio da Silva
6190 | Stephen Shellhammer | Yes | 9.4.1.78.4 | 59 | 57 | T | 9.4.1.78.4 | 59.57 | The Tone spacing in Table 9-129n is nonuniform making converstion from the Frequency Domain to the Time Domain very complex for the RF Sensing application. Many RF Sensing applications work in the Time Domain and would suffer unnecessary complexity with nonuniform Tone Spacing. | Propose to change to Uniform Tone Spacing as described in: https://mentor.ieee.org/802.11/dcn/24/11-24-0456-00-00bf-pdt-uniform-tone-spacing.docx |  | Individual |  | Assigned | Stephen Shellhammer | [8 empty] | 2024-06-14 17:42 | Claudio da Silva
6191 | R K Rannow | No | 11.55.1.5.3.1 | 159 | 30 | T | 11.55.1.5.3.1 | 159.3 | The adjective "both" appears to be rhetorical and ambiguous | Review the use this adjective through-out the document. |  | Exchange |  | Resolution approved | Cheng Chen | 24/1052r1 | V | REVISED Incorporate changes specified in 24/1052r1 (https://mentor.ieee.org/802.11/dcn/24/11-24-1052-01-00bf-resolutions-for-exchange-cids-for-sa1-ballot.docx). |  | 551 |  |  |  | 2024-07-15 12:20 | Claudio da Silva
6192 | R K Rannow | No | 11.55.3.3 | 178 | 19 | T | 11.55.3.3 | 178.19 | Very ambiguous, and not aligned with next normative clause: Monostatic or coordinated monostatic shall be capable to take the roles of both sensing transmitter and sensing receiver. The adjective "both" in this statement is very confusing, especially as one read the next (normative) line. | Monostatic or coordinated monostatic shall be capable to take the roles of sensing transmitter and/or sensing receiver. and ? or ? ??? |  | DMG |  | Assigned | Narengerile Narengerile | [8 empty] | 2024-07-05 17:42 | Claudio da Silva
6193 | R K Rannow | No | 11.55.3.5 | 184 | 6 | T | 11.55.3.5 | 184.06 | exchange) to obtain the distance and relative orientation between both STAs for each DMG sensing burst. The adjective "both" may be ambiguous | exchange) to obtain the distance and relative orientation between the STAs for each DMG sensing burst. |  | DMG |  | Assigned | Narengerile Narengerile | [8 empty] | 2024-07-05 17:42 | Claudio da Silva
6194 | R K Rannow | No | 11.55.4.2 | 201 | 29 | T | 11.55.4.2 | 201.29 | element of the DMG SBP Response frame is set to 1, both Sensing Responder Addresses and Sensing Responder IDs field shall be included in the frame. The "both" adjective may be ambiguous | element of the DMG SBP Response frame is set to 1, the Sensing Responder Addresses and Sensing Responder IDs field shall be included in the frame. |  | DMG |  | Assigned | Narengerile Narengerile | [8 empty] | 2024-07-05 17:42 | Claudio da Silva
6195 | R K Rannow | No | 11.55.4.2 | 199 | 35 | T | 11.55.4.2 | 199.35 | are not in use and shall be set to the reserved values. do not see "reserved values" defined. | are not in use and shall be set to reserved values. |  | DMG |  | Assigned | Narengerile Narengerile | [8 empty] | 2024-07-05 17:42 | Claudio da Silva
6196 | R K Rannow | No | 12.5.2.4.4 | 204 | 48 | T | 12.5.2.4.4 | 204.48 | (see 9.6.39 (Protected Sensing frame details)) | (see 9.6.39 for frame details) |  | Individual |  | Resolution approved | Chaoming Luo | 24/1090r1 | J | REJECTED The clause name of 9.6.39 is Protected Sensing frame details, so no change is required. |  | 555 |  |  |  | 2024-07-15 12:24 | Claudio da Silva
6197 | R K Rannow | No | 12.5.4.4.4 | 204 | 62 | T | 12.5.4.4.4 | 204.62 | If management frame protection is negotiated, the receiver shall set the MFPC bit on a given link to 1, it shall maintain a single replay counter for received individually addressed robust Management frames (except Protected Fine Timing frames (see 9.6.34 (Protected Fine Timing frame details)) that are received with the To DS subfield equal to 0, and a single replay counter for received individually addressed robust Appears to be a run-on sentence and may be ambiguous. | If management frame protection is negotiated, the receiver shall set the MFPC bit on a given link to 1. The receiver shall maintain a single replay counter for received individually addressed robust Management frames received with the To DS subfield equal to 0, and a single replay counter for received individually addressed robust. Note, exception for Protected Fine Timing frames. See 9.6.34, Protected Fine Timing frame details. |  | Individual |  | Resolution approved | Chaoming Luo | 24/1090r1 | J | REJECTED It’s not good to change the skeleton of the existing baseline text. It’s better to leave it to 11REVme if there does have ambiguous issue. |  | 555 |  |  |  | 2024-07-15 12:24 | Claudio da Silva
6198 | Xiandong Dong | No | 11.55.1.5.3.3 | 162 | 32 | T | 11.55.1.5.3.3 | 162.32 | Adding the text to descript how the last report of the last the sensing measurement exchange is transmitted if there has a invalid report after the first sensing measurement exchange. | as in comment |  | Reporting |  | Resolution approved | Chris Beg | 24/1111r3 | V | REVISED Incorporate changes specified in 24/1111r3 (https://mentor.ieee.org/802.11/dcn/24/11-24-1111-03-00bf-sa1-reporting-cid-resolution.docx). |  | 563 |  |  |  | 2024-07-18 15:36 | Claudio da Silva
6199 | Xiandong Dong | No | 9.6.7.62 | 118 | 55 | T | 9.6.7.62 | 118.55 | add"if the requesting non-AP STA sets the Sensing Responder field to 1 in the SBP request frame" as one of the conditions to set the the SBP initiator AID/USID field to the requesting non-AP STAs USID. | as in comment |  | SBP |  | Resolution approved | Cheng Chen | 24/1055r0 | J | REJECTED The contributor proposes to reject this CID. The commenter seems to think if the SBP initiator is not requesting to be a sensing responder in the corresponding sensing procedure used to satisfy the SBP request, then the SBP initiator AID/USID will be of no use. This is not correct. 1. We need to assign the SBP initiator an AID/USID, because the SBP responder will need to include it in the SBP Specific subelement within the Sensing Measurement Request frame sent to sensing responders to satisfy the SBP request from the SBP initiator. This is regardless of whether or not the SBP initiator intends to be a sensing responder. 2. The SBP initiator needs to obtain an AID/USID as AP would need to poll it at the beginning of the availability window to ensure that it can deliver the SBP report(s) after performing sensing measurement exchanges with the sensing responders regardless of whether or not the SBP initiator intends to be a sensing responder. So, as long as the SBP responder accepts the SBP request and sets the Status Code to SUCCESS, it needs to assign the AID/USID to the SBP initiator. The contributor discussed these points with the commenter, and the commenter is fine to have this CID rejected. |  | 552 |  |  |  | 2024-07-17 13:49 | Claudio da Silva
6200 | Xiandong Dong | No | 3.2 | 18 | 42 | E | 3.2 | 18.42 | add a directional multi-gigabit (DMG) STA in the sentence, the DMG STA can also perform the sensing procedure. | as in comment |  | Editorial |  | Resolution approved | Claudio da Silva | 24/1153r0 | J | REJECTED The sensing procedure allows only HE a`nd EHT STAs to perform sensing. To perform sensing, DMG STAs use the "DMG sensing procedure". Refer to 18.15-16 |  | 556 |  |  |  | 2024-07-17 12:23 | Claudio da Silva
6201 | Tomoko Adachi | Yes | 9.3.3 |  |  | T | 9.3.3 | 0 | In 11.55.3.3, it says "A sensing capable DMG STA shall include the DMG Sensing Capabilities element (see 9.4.2.332 (DMG Sensing Capabilities element)) in probe and association frames." However, in 9.3.3, the frames which have the DMG Sensing Capabilities element have notes saying "The element is defined in 9.4.2.332 (DMG Sensing Capabilities element) and is optionally present if dot11DMGSensingMsmtImplemented is true. Otherwise, the element is not present." for this element. There is a contradiction with the description in 11.55.3.3 and the ones in 9.3.3. Make them consistent. | Change the notes "The element is defined in 9.4.2.332 (DMG Sensing Capabilities element) and is optionally present if dot11DMGSensingMsmtImplemented is true." where it appears for the DMG Sensing Capabilities element under 9.3.3 to "The element is defined in 9.4.2.332 (DMG Sensing Capabilities element) and present if dot11DMGSensingMsmtImplemented is true." |  | DMG |  | Assigned | Narengerile Narengerile | [8 empty] | 2024-07-05 17:42 | Claudio da Silva
6202 | Tomoko Adachi | Yes | 11.55.1 |  |  | T | 11.55.1 | 0 | From 11.55.1.1 having "Before initiating a sensing procedure, two sensing STAs may exchange their sensing capabilities (see 11.55.1.3 (Sensing capabilities exchange)) to obtain the sensing capabilities of each other." and 11.55.1.3 starting with "To indicate its sensing capabilities, a sensing STA shall include the Sensing Capabilities element (see 9.4.2.330 (Sensing Capabilities element)) in a Probe Response frame, (Re)Association Response frame, (Re)Association Request frame, and Measurement Query frame. A sensing STA may include the Sensing Capabilities element (see 9.4.2.330 (Sensing Capabilities element)) in a Probe Request frame.", I read as the indication of the capabilities is not mandatory and the sensing STA can choose to indicate their capabilities or not. However, in 9.3.3, the frames which have the Sensing Capabilities element have notes saying "The element is defined in 9.4.2.330 (Sensing Capabilities element) and is present if dot11SensingImplemented is true. Otherwise, the element is not present." for that element. It is explained that the element is always present if the STA implements the sensing. So, there is a contradiction between the sections under 9.3.3 and those under 11.55.1. Make them consistent. | Change "Before initiating a sensing procedure, two sensing STAs may exchange their sensing capabilities (see 11.55.1.3 (Sensing capabilities exchange)) to obtain the sensing capabilities of each other." in 11.55.1.1 to "Before initiating a sensing procedure, two sensing STAs shall exchange their sensing capabilities (see 11.55.1.3 (Sensing capabilities exchange)) to obtain the sensing capabilities of each other." And change "To indicate its sensing capabilities, a sensing STA shall include the Sensing Capabilities element (see 9.4.2.330 (Sensing Capabilities element)) in a Probe Response frame, (Re)Association Response frame, (Re)Association Request frame, and Measurement Query frame." in 11.55.1.3 to "A sensing STA shall include the Sensing Capabilities element (see 9.4.2.330 (Sensing Capabilities element)) in a Probe Response frame, (Re)Association Response frame, (Re)Association Request frame, and Measurement Query frame." |  | OST |  | Assigned | Pei Zhou | [8 empty] | 2024-07-05 17:37 | Claudio da Silva
6203 | Christian Berger | Yes | 11.55.1.4.1 | 142 | 6 | T | 11.55.1.4.1 | 142.06 | Add support for 20 MHz Sensing Transmitter only | Add the text "If a sensing responder has set the 20MHz Sensing Transmitter Only subfield in the Sensing Capabilities element to 1, then the sensing initiator shall assign the sensing responder to a sensing transmitter role only." |  | Individual |  | Resolution approved | Christian Berger | 24/1286r0 | V | REVISED Incorporate changes specified in 24/1286r0 (https://mentor.ieee.org/802.11/dcn/24/11-24-1286-00-00bf-comment-resolution-csi-sa-ballot.docx). |  | 560 |  |  |  | 2024-07-18 15:33 | Claudio da Silva
6204 | Christian Berger | Yes | 11.55.1.3 | 140 | 31 | T | 11.55.1.3 | 140.31 | Add support for 20 MHz Sensing Transmitter only | Add text "A non-AP STA that has set the the 20MHz Sensing Transmitter Only field in the Sensing Capabilities element to 1, shall set the BW field in the Sensing Capabilities element to 0." |  | Individual |  | Resolution approved | Christian Berger | 24/1286r0 | V | REVISED Incorporate changes specified in 24/1286r0 (https://mentor.ieee.org/802.11/dcn/24/11-24-1286-00-00bf-comment-resolution-csi-sa-ballot.docx). |  | 560 |  |  |  | 2024-07-18 15:33 | Claudio da Silva
6205 | Christian Berger | Yes | 9.4.2.331 | 79 | 3 | T | 9.4.2.331 | 79.03 | Add support for 20 MHz Sensing Transmitter only | Add text "The 20MHz Sensing Transmitter Only field is set to 1 by a non-AP STA responder to indicate to an initator that it only supports the sensing transmitter role in a 20 MHz bandwidth, not the sensing receiver role nor any larger bandwidth. For an AP the 20MHz Sensing Transmitter Only field is reserved." |  | Individual |  | Resolution approved | Christian Berger | 24/1286r0 | V | REVISED Incorporate changes specified in 24/1286r0 (https://mentor.ieee.org/802.11/dcn/24/11-24-1286-00-00bf-comment-resolution-csi-sa-ballot.docx). |  | 560 |  |  |  | 2024-07-18 15:33 | Claudio da Silva
6206 | Christian Berger | Yes | 9.4.2.330 | 77 | 1 | T | 9.4.2.330 | 77.01 | Add support for 20 MHz Sensing Transmitter only | Rename Reserved field to 20MHz Sensing Transmitter Only |  | Individual |  | Resolution approved | Christian Berger | 24/1286r0 | V | REVISED Incorporate changes specified in 24/1286r0 (https://mentor.ieee.org/802.11/dcn/24/11-24-1286-00-00bf-comment-resolution-csi-sa-ballot.docx). |  | 560 |  |  |  | 2024-07-18 15:33 | Claudio da Silva

## DMG
CID | Commenter | Must Be Satisfied | Clause Number(C) | Page(C) | Line(C) | Category | Clause | Page | Comment | Proposed Change | Ad-hoc | Comment Group | Ad-hoc Notes | Status | Assignee | Submission | Resn Status | Resolution | Ready For Motion | Motion Number | Edit Status | Edited in Draft | Edit Notes | Last Updated | Last Updated By
6009 | Benjamin Rolfe | Yes | 8.3.4.4 | 27 | 20 | T | 8.3.4.4 | 27.2 | "that the next PPDU to be received" suggests control over which PPDUs are received, which is a physical impossibility in a wireless medium. "to be received" may mean "to be expected", but then it is un clear what "expected" means without context. . It would be easier to figure out what is meant if I could find the parameter used in normative text, but it seems to be missing in action (as in no action associated with the parameter) | Delete parameter EDMG_MS_SENDING_STA_ID |  | DMG |  | Assigned | Alecsander Eitan | [8 empty] | 2024-07-05 17:43 | Claudio da Silva
6065 | Stephen McCann | No | 11.55.3.6.2.2 | 186 | 21 | T | 11.55.3.6.2.2 | 186.21 | The "equals" should be a "set" in this sentence. | Change "...the duration of the transmission of the DMG Sensing Measurement Report frame shall be equal to the Report Duration field of the DMG Sensing Response frame of the DMG sensing measurement exchange with the Sensing Exchange SN field equals i - 1" to "...the duration of the transmission of the DMG Sensing Measurement Report frame shall be set to the Report Duration field of the DMG Sensing Response frame of the DMG sensing measurement exchange, when the Sensing Exchange SN field is equal to i - 1". |  | DMG |  | Assigned | Rui Du | [8 empty] | 2024-07-05 17:43 | Claudio da Silva
6083 | Stephen McCann | No | 9.6.21.10 | 127 | 28 | E | 9.6.21.10 | 127.28 | Why is "Optionallly Present" indicated in the Table 9-604c? It is confusing. Does it mean that all fields with order number 1 to 5 are optionally present in DMG Sensing Measurement Report frame? [ng] | Please remove "(Optionally Present)". |  | DMG |  | Assigned | Rui Du | [8 empty] | 2024-07-05 17:43 | Claudio da Silva
6084 | Stephen McCann | No | 9.4.2.342 | 107 | 29 | T | 9.4.2.342 | 107.29 | Within DMG Beacon Sector Descriptor element, there isn't a field to specify the value of N. Suggest add a field to specify the value of N. Although the value of N can be obtained from DMG Passive Sensing Beacon element, but it is within a different element from DMG Beacon Sector Descriptor element. [ng] | Suggest add a field in DMG Beacon Sector Descriptor element to specify the value of N |  | DMG |  | Assigned | Rui Du | [8 empty] | 2024-07-05 17:43 | Claudio da Silva
6090 | Stephen McCann | No | 9.4.2.340 | 105 | 30 | T | 9.4.2.340 | 105.3 | The description for DMG Measurement Session ID, Measurement Burst ID and Sensing Exchange SN fiels is not complete. [ng] | Please change this sentence to "The DMG Measurement Session ID, Measurement Burst ID and Sensing Exchange SN fields identify the DMG sensing measurement session, the DMG sensing burst, and the DMG sensing measurement exchange, respectively." |  | DMG |  | Assigned | Rui Du | [8 empty] | 2024-07-05 17:43 | Claudio da Silva
6091 | Stephen McCann | No | 9.4.2.339.4 | 104 | 64 | T | 9.4.2.339.4 | 104.64 | The value of Elevation velocity Axis Present field is not specified when Elevation Velocity field is present. [ng] | Please add "to 1" after "set". |  | DMG |  | Resolution approved | Rui Du | 24/1277r0 | A | ACCEPTED |  | 557 |  |  |  | 2024-07-17 12:25 | Claudio da Silva
6092 | Stephen McCann | No | 9.4.2.339.4 | 104 | 59 | T | 9.4.2.339.4 | 104.59 | The value of Azimuth velocity Axis Present field is not specified when Azimuth Velocity field is present. [ng] | Please add "to 1" after "set". |  | DMG |  | Resolution approved | Rui Du | 24/1277r0 | A | ACCEPTED |  | 557 |  |  |  | 2024-07-17 12:25 | Claudio da Silva
6093 | Stephen McCann | No | 9.4.2.339.4 | 104 | 54 | T | 9.4.2.339.4 | 104.54 | The value of Radial velocity Axis Present field is not specified when Radial Velocity field is present. [ng] | Please add "to 1" after "set". |  | DMG |  | Resolution approved | Rui Du | 24/1277r0 | A | ACCEPTED |  | 557 |  |  |  | 2024-07-17 12:25 | Claudio da Silva
6094 | Stephen McCann | No | 9.4.2.339.4 | 104 | 50 | T | 9.4.2.339.4 | 104.5 | The value of Elevation Axis Present field is not specified when Elevation Span field is present. [ng] | Please add "to 1" after "set". |  | DMG |  | Resolution approved | Rui Du | 24/1277r0 | A | ACCEPTED |  | 557 |  |  |  | 2024-07-17 12:25 | Claudio da Silva
6095 | Stephen McCann | No | 9.4.2.339.4 | 104 | 38 | T | 9.4.2.339.4 | 104.38 | The value of Elevation Axis Present field is not specified when Elevation field is present. [ng] | Please add "to 1" after "set". |  | DMG |  | Resolution approved | Rui Du | 24/1277r0 | A | ACCEPTED |  | 557 |  |  |  | 2024-07-17 12:25 | Claudio da Silva
6096 | Stephen McCann | No | 9.4.2.339.4 | 104 | 34 | T | 9.4.2.339.4 | 104.34 | The value of Azimuth Axis Present field is not specified when Azimuth Span field is present. [ng] | Please add "to 1" after "set". |  | DMG |  | Resolution approved | Rui Du | 24/1277r0 | A | ACCEPTED |  | 557 |  |  |  | 2024-07-17 12:25 | Claudio da Silva
6097 | Stephen McCann | No | 9.4.2.339.4 | 104 | 22 | T | 9.4.2.339.4 | 104.22 | The value of Azimuth Axis Present field is not specified when Azimuth field is present. [ng] | Please add "to 1" after "set". |  | DMG |  | Resolution approved | Rui Du | 24/1277r0 | A | ACCEPTED |  | 557 |  |  |  | 2024-07-17 12:25 | Claudio da Silva
6098 | Stephen McCann | No | 9.4.2.339.4 | 104 | 18 | T | 9.4.2.339.4 | 104.18 | The value of Range Axis Present field is not specified when Range Span field is present. [ng] | Please add "to 1" after "set". |  | DMG |  | Resolution approved | Rui Du | 24/1277r0 | A | ACCEPTED |  | 557 |  |  |  | 2024-07-17 12:25 | Claudio da Silva
6099 | Stephen McCann | No | 9.4.2.339.4 | 104 | 7 | T | 9.4.2.339.4 | 104.07 | The value of Range Axis Present field is not specified when Range field is present. [ng] | Please add "to 1" after "set". |  | DMG |  | Resolution approved | Rui Du | 24/1277r0 | A | ACCEPTED |  | 557 |  |  |  | 2024-07-17 12:25 | Claudio da Silva
6100 | Stephen McCann | No | 9.4.2.339.4 | 103 | 26 | T | 9.4.2.339.4 | 103.26 | For Range Axis Present field, Azimuth Axis Present field, Elevation Axis Present field, Radial Velocity Present field, Azimuth Velocity Present field, Receive Elevation Velocity Present field, the texts do not specify the value to indicate the presence of a certain field. [ng] | Please change "The Range Axis Present field indicates the presence of Range Axis Index field in the Reflection Set field." to "The Range Axis Present field is set to 1 to indicate the presence of Range Axis Index field in the Target field. It is set to 0 otherwise." Please make similiar changes to Azimuth Axis Present field, Elevation Axis Present field, Radial Velocity Present field, Azimuth Velocity Present field, Receive Elevation Velocity Present field. |  | DMG |  | Assigned | Rui Du | [8 empty] | 2024-07-05 17:43 | Claudio da Silva
6101 | Stephen McCann | No | 9.4.2.339.3 | 99 | 61 | T | 9.4.2.339.3 | 99.61 | For Range Axis Present field, Doppler Axis Present field, Receive Beam Index Present field, Transmitter Beam Index Present field, Phase Present field, Receive Azimuth Present field, Receive Elevation Present field, the texts do not specify the value to indicate the presence of a certain field. [ng] | Please change "The Range Axis Present field indicates the presence of Range Axis Index field in the Reflection Set field." to "The Range Axis Present field is set to 1 to indicate the presence of Range Axis Index field in the Reflection Set field. It is set to 0 otherwise." Please make similiar changes to Doppler Axis Present field, Receive Beam Index Present field, Transmitter Beam Index Present field, Phase Present field, Receive Azimuth Present field, Receive Elevation Present field. |  | DMG |  | Assigned | Rui Du | [8 empty] | 2024-07-05 17:43 | Claudio da Silva
6102 | Stephen McCann | No | 9.4.2.339.2 | 98 | 34 | T | 9.4.2.339.2 | 98.34 | The description "indicates the presence or absence of" does not specify how to interprete this field, i.e., which value indicates the presence and which value indicates the absence. The texts needs further clarification. [ng] | Please change "The AoA Present field indicates the presence or absence of the AoA field in the DMG Sensing Report Header subelement" to "The AoA Present field is set to 1 to indicate that the AoA field is present in the DMG Sensing Report Header subelement; it is set to 0 otherwise." |  | DMG |  | Assigned | Rui Du | [8 empty] | 2024-07-05 17:43 | Claudio da Silva
6103 | Stephen McCann | No | 9.4.2.339.2 | 98 | 31 | T | 9.4.2.339.2 | 98.31 | The description "indicates the presence or absence of" does not specify how to interprete this field, i.e., which value indicates the presence and which value indicates the absence. The texts needs further clarification. [ng] | Please change "The Range Present field indicates the presence or absence of the Range field in the DMG Sensing Report Header subelement" to "The Range Present field is set to 1 to indicate that the Range field is present in the DMG Sensing Report Header subelement; it is set to 0 otherwise." |  | DMG |  | Assigned | Rui Du | [8 empty] | 2024-07-05 17:43 | Claudio da Silva
6104 | Stephen McCann | No | 9.4.2.339.2 | 98 | 27 | T | 9.4.2.339.2 | 98.27 | The description "indicates the presence or absence of" does not specify how to interprete this field, i.e., which value indicates the presence and which value indicates the absence. The texts needs further clarification. [ng] | Please change "The LCI Present field indicates the presence or absence of the LCI field in the DMG Sensing Report Header subelement" to "The LCI Present field is set to 1 to indicate that the LCI field is present in the DMG Sensing Report Header subelement; it is set to 0 otherwise." |  | DMG |  | Assigned | Rui Du | [8 empty] | 2024-07-05 17:43 | Claudio da Silva
6105 | Stephen McCann | No | 9.4.2.339.1 | 95 | 7 | E | 9.4.2.339.1 | 95.07 | For DMG sensing, unassociated case is not considered. So USID is not used for DMG sensing. [ng] | Please delete "/USID". |  | DMG |  | Resolution approved | Rui Du | 24/1277r0 | A | ACCEPTED |  | 557 |  |  |  | 2024-07-17 12:25 | Claudio da Silva
6106 | Stephen McCann | No | 9.4.2.339.1 | 95 | 3 | E | 9.4.2.339.1 | 95.03 | For DMG sensing, unassociated case is not considered. So USID is not used for DMG sensing. [ng] | Please delete "/USID". |  | DMG |  | Resolution approved | Rui Du | 24/1277r0 | A | ACCEPTED |  | 557 |  |  |  | 2024-07-17 12:25 | Claudio da Silva
6107 | Stephen McCann | No | 9.4.2.335.3 | 92 | 19 | T | 9.4.2.335.3 | 92.19 | What does it mean by "until another sensing measurement session"? Even if there is another sensing measurement session establishment, the current burst belongs to the current sensing measurement session, it will not end until termination. Another sensing measurement session will not affect the existing sensing measurement session. [ng] | Please delete "another sensing measurement session or". |  | DMG |  | Assigned | Rui Du | [8 empty] | 2024-07-05 17:43 | Claudio da Silva
6108 | Stephen McCann | No | 9.4.2.335.3 | 91 | 44 | T | 9.4.2.335.3 | 91.44 | The Start Of Burst field, Interburst Interval field, and Intraburst Interval fields are in units TSF, which is confusing. Does it mean in the unit of microsecond? [ng] | Please change the time unit to microsecond. Please also change other appearances of "in TSF units" in the draft to "in microsecond". |  | DMG |  | Assigned | Rui Du | [8 empty] | 2024-07-05 17:43 | Claudio da Silva
6109 | Stephen McCann | No | 9.4.2.335.3 | 91 | 38 | T | 9.4.2.335.3 | 91.38 | In DMG Sensing Scheduling subelement, the inter-burst interval and intra-burst interval are in the same time units, but the number of octets for intra-burst interval is more that the number of octets for inter-burst interval. This would mean that intra-burst interval can be longer than inter-burst interval, which is not correct. [ng] | Please swap the number of octets for Interburst Interval field and Intraburst Interval field to make Interburst have 2 octets and Intraburst have 1 octet. |  | DMG |  | Assigned | Rui Du | [8 empty] | 2024-07-05 17:43 | Claudio da Silva
6111 | Stephen McCann | No | 9.4.2.335 | 88 | 3 | T | 9.4.2.335 | 88.03 | For coordinate bistatic, RX initiator field is needed to specify the role of the sensing responder. So, the field of RX initiator field is also valid if the sensing type is set to 1 (coordinated bistatic). [ng] | Please change "This field is reserved if the Sensing Type field is not set to 2 (Bistatic)" to "This field is reserved if the Sensing Type field is not set to 1 (Coordinated Bistatic) or 2 (Bistatic)". |  | DMG |  | Assigned | Rui Du | [8 empty] | 2024-07-05 17:43 | Claudio da Silva
6113 | Stephen McCann | No | 9.4.2.333 | 84 | 60 | T | 9.4.2.333 | 84.6 | The value of N is not given in the DMG Sensing Beam Descriptor element. It is not straightforward to know how many beam descriptors are included in this element. Suggest add a field in this element to specify the value of N. [ng] | Suggest add a field in DMG Sensing Beam Descriptor element to specify the value of N. |  | DMG |  | Assigned | Rui Du | [8 empty] | 2024-07-05 17:43 | Claudio da Silva
6115 | Stephen McCann | No | 11.55.4.2 | 200 | 15 | T | 11.55.4.2 | 200.15 | "Shall be identical" is not true, because there are several fields set to reserved values in the SBP request, e.g., LCI Present field. SBP responder may set LCI Present field to a valid value when establishing the sensing measurement session with sensing responders. [ng] | Please change "shall be identical to" to "should take into account" as given in the sub-7 SBP procedure. |  | DMG |  | Assigned | Rui Du | [8 empty] | 2024-07-05 17:43 | Claudio da Silva
6119 | Stephen McCann | No | 11.55.4.2 | 199 | 32 | T | 11.55.4.2 | 199.32 | For DMG SBP, if the sensing type is bistatic or coordinated bistatic, SBP responder shall set the role of the sensing responder when establishing the sensing measurement session to satisfy the SBP request. When RX Initiator field is reserved in SBP request, how to set this value in the DMG Sensing Measurement Session element sent to sensing responder? SBP responder might determine the value on its own, but when SBP initiator receives the SBP report, SBP intiator cannot know which is the transmitter and which is the receiver for the corresponding report. Because DMG Sensing Report element does not specify the direction of the sensing measurement report. A possible solution is to add the sensing transmitter ID and sensing responder ID in the DMG Sensing Report element. A similar way as sub-7. [ng] | Suggest add the sensing transmitter ID and sensing responder ID in the DMG Sensing Report element. |  | DMG |  | Assigned | Rui Du | [8 empty] | 2024-07-05 17:43 | Claudio da Silva
6120 | Stephen McCann | No | 11.55.3.9 | 197 | 50 | T | 11.55.3.9 | 197.5 | Sensing Support field does not indicate the capability of passive sensing. [ng] | Please add "except DMG passive sensing" after "any type of sensing". |  | DMG |  | Assigned | Rui Du | [8 empty] | 2024-07-05 17:43 | Claudio da Silva
6121 | Stephen McCann | No | 11.55.3.8 | 197 | 38 | T | 11.55.3.8 | 197.38 | DMG MSID and the MAC address of the sensing initiator are used to identify a sensing measurement session uniquely. For example, the measurement session with DMG MSID = 1 is terminated by sensing initiator A. The sensing responder can still participate in a different sensing measurement session with another sensing intiator B that also sets DMG MSID to 1. [ng] | Please add "with the same sensing initiator" before the period. |  | DMG |  | Assigned | Rui Du | [8 empty] | 2024-07-05 17:43 | Claudio da Silva
6125 | Stephen McCann | No | 11.55.3.7 | 196 | 44 | T | 11.55.3.7 | 196.44 | There is no such a field throughout the draft: DMG Sensing Targets Report field in the draft. [ng] | Please clarify or refer to the correct field. |  | DMG |  | Assigned | Rui Du | [8 empty] | 2024-07-05 17:43 | Claudio da Silva
6126 | Stephen McCann | No | 11.55.3.7 | 196 | 43 | T | 11.55.3.7 | 196.43 | It should be DMG Sensing Target Report Data subelement, not the DMG Sensing Image Report Data subelement. [ng] | Please change "DMG Sensing Image Report Data subelements" to "DMG Sensing Target Report Data subelements". |  | DMG |  | Assigned | Rui Du | [8 empty] | 2024-07-05 17:43 | Claudio da Silva
6128 | Stephen McCann | No | 11.55.3.7 | 195 | 57 | T | 11.55.3.7 | 195.57 | It should be the Report Delay field, not the Report Type field. [ng] | Please change "Report Type" to "Report Delay". |  | DMG |  | Assigned | Rui Du | [8 empty] | 2024-07-05 17:43 | Claudio da Silva
6132 | Stephen McCann | No | 11.55.3.6.4 | 193 | 46 | T | 11.55.3.6.4 | 193.46 | The inter-frame spacing requirement is not consistent for the sensing responder to respond with a DMG Sensing Response frame. Please unify the requirement: within a SIFS or after a SIFS. [ng] | Please unify the requirement: within a SIFS, or after a SIFS. |  | DMG |  | Resolution approved | Narengerile Narengerile | 24/1068r1 | V | REVISED Incorporate changes specified in 24/1068r1 (https://mentor.ieee.org/802.11/dcn/24/11-24-1068-01-00bf-initial-sa-ballot-comments-dmg-comments-part-1.docx). |  | 562 |  |  |  | 2024-07-18 15:35 | Claudio da Silva
6133 | Stephen McCann | No | 11.55.3.6.4 | 193 | 37 | T | 11.55.3.6.4 | 193.37 | The texts in each bullet point below already describe the requirements in a normative way with "shall". The text should avoid to use "shall" twice. [ng] | Please change "shall apply" to "apply" before the colon. |  | DMG |  | Assigned | Narengerile Narengerile | [8 empty] | 2024-07-05 17:42 | Claudio da Silva
6140 | Stephen McCann | No | 11.55.3.6.2.3 | 188 | 60 | T | 11.55.3.6.2.3 | 188.6 | Typo: It should be DMG Sensing Request, not DMG Sensing Measurement Request frame. [ng] | Please delete "Measurement" in "DMG Sensing Measurement Request frame". |  | DMG |  | Assigned | Narengerile Narengerile | [8 empty] | 2024-07-05 17:42 | Claudio da Silva
6141 | Stephen McCann | No | 11.55.3.6.2.3 | 188 | 56 | T | 11.55.3.6.2.3 | 188.56 | The term "filler transmission" is too vague. There isnt any definiation or occurance of such a term in the baseline protocol. The text needs to clarity what a filler transmission is, or delete such a confusing term. [ng] | Please clarity what a filler transmission is, or delete it. |  | DMG |  | Assigned | Alecsander Eitan | [8 empty] | 2024-07-05 17:43 | Claudio da Silva
6142 | Stephen McCann | No | 11.55.3.6.2.3 | 188 | 46 | T | 11.55.3.6.2.3 | 188.46 | Typo: It should be DMG Sensing Measurement Request frame, not DMG Session Request frame. [ng] | Please change "DMG Session Request frame" to "DMG Sensing Measurement Request frame". |  | DMG |  | Assigned | Narengerile Narengerile | [8 empty] | 2024-07-05 17:42 | Claudio da Silva
6143 | Stephen McCann | No | 11.55.3.6.2.3 | 188 | 39 | T | 11.55.3.6.2.3 | 188.39 | The texts in each bullet point below already describe the requirements in a normative way with "shall". The text should avoid to use "shall" twice. [ng] | Please change "shall apply" to "apply" before the colon. |  | DMG |  | Assigned | Narengerile Narengerile | [8 empty] | 2024-07-05 17:42 | Claudio da Silva
6144 | Stephen McCann | No | 11.55.3.6.2.2 | 188 | 8 | T | 11.55.3.6.2.2 | 188.08 | Typo: It should be DMG Sensing Measurement Request frame, not DMG Session Request frame. [ng] | Please change "DMG Session Request frame" to "DMG Sensing Measurement Request frame". |  | DMG |  | Assigned | Narengerile Narengerile | [8 empty] | 2024-07-05 17:42 | Claudio da Silva
6146 | Stephen McCann | No | 11.55.3.6.2.2 | 185 | 39 | T | 11.55.3.6.2.2 | 185.39 | The texts in each bullet point below already describe the requirements in a normative way with "shall". The text should avoid to use "shall" twice. [ng] | Please change "shall apply" to "apply" before the colon. |  | DMG |  | Assigned | Narengerile Narengerile | [8 empty] | 2024-07-05 17:42 | Claudio da Silva
6147 | Stephen McCann | No | 11.55.3.6.2.1 | 185 | 29 | T | 11.55.3.6.2.1 | 185.29 | It should be Report Control field, not the DMG Sensing Report Control field. [ng] | Please change "DMG Sensing Report Control field" to " Report Control field". |  | DMG |  | Assigned | Narengerile Narengerile | [8 empty] | 2024-07-05 17:42 | Claudio da Silva
6148 | Stephen McCann | No | 11.55.3.6.2.1 | 185 | 15 | T | 11.55.3.6.2.1 | 185.15 | The current text is confusing. It can be interpreted as the the Number of TX Beams Per Exchange Beams are repeated NRI times among multiple DMG sensing measurement exchanges. My understanding is that in each DMG sensing measurement exchange, all TX beams will be repeated NRI times. [ng] | Please change "DMG sensing measurement exchanges" to "each DMG sensing measurement exchange". |  | DMG |  | Assigned | Narengerile Narengerile | [8 empty] | 2024-07-05 17:42 | Claudio da Silva
6150 | Stephen McCann | No | 11.55.3.5 | 182 | 49 | T | 11.55.3.5 | 182.49 | In parallel coordinated monostatice sensing, First Beam Index is randomized among exchanges, so it is not the same among all exchanges. Unlike other fields in the list that are the same among all DMG sensing exchanges, the setting of First Beam Index has exceptions. [ng] | Please add "unless specified otherwise" before the colon. |  | DMG |  | Assigned | Narengerile Narengerile | [8 empty] | 2024-07-05 17:42 | Claudio da Silva
6152 | Stephen McCann | No | 11.55.3.5 | 181 | 64 | T | 11.55.3.5 | 181.64 | It should be the time difference between the start of consecutive bursts, not between consecutive DMG sensing bursts. The latter can be interpreted as between the end of the previous burst and the start of following burst. [ng] | Please add "the start of" between "consecutive". |  | DMG |  | Resolution approved | Narengerile Narengerile | 24/1068r1 | V | REVISED Incorporate changes specified in 24/1068r1 (https://mentor.ieee.org/802.11/dcn/24/11-24-1068-01-00bf-initial-sa-ballot-comments-dmg-comments-part-1.docx). |  | 562 |  |  |  | 2024-07-18 15:35 | Claudio da Silva
6154 | Stephen McCann | No | 11.55.3.4 | 181 | 38 | E | 11.55.3.4 | 181.38 | Typo: It should be REJECTED not REJECT. [ng] | Please change REJECT_WITH_SCHEDULE to REJECTED_WITH_SCHEDULE. |  | DMG |  | Resolution approved | Narengerile Narengerile | 24/1068r1 | V | REVISED Incorporate changes specified in 24/1068r1 (https://mentor.ieee.org/802.11/dcn/24/11-24-1068-01-00bf-initial-sa-ballot-comments-dmg-comments-part-1.docx). |  | 562 |  |  |  | 2024-07-18 15:35 | Claudio da Silva
6156 | Stephen McCann | No | 11.55.3.4 | 180 | 40 | T | 11.55.3.4 | 180.4 | In clause 9, Distance Between DMG Sensing Bursts field describes the number of beacon intervals between successive bursts. But in clause 11, this fields specifies the time. Please unify the specificiation of Distance Between DMG Sensing Bursts field: the number of beacon intervals, or the time. [ng] | Please change "time" with "number of beacon intervals". |  | DMG |  | Assigned | Narengerile Narengerile | [8 empty] | 2024-07-05 17:42 | Claudio da Silva
6157 | Stephen McCann | No | 11.55.3.4 | 180 | 10 | T | 11.55.3.4 | 180.1 | The fourth bullet point is duplicated as the second one. [ng] | Please delete one of the duplicated texts. |  | DMG |  | Resolution approved | Narengerile Narengerile | 24/1068r1 | V | REVISED Incorporate changes specified in 24/1068r1 (https://mentor.ieee.org/802.11/dcn/24/11-24-1068-01-00bf-initial-sa-ballot-comments-dmg-comments-part-1.docx). |  | 562 |  |  |  | 2024-07-18 15:35 | Claudio da Silva
6158 | Stephen McCann | No | 11.55.3.4 | 180 | 4 | T | 11.55.3.4 | 180.04 | The description "in TSF units" is confusing. Does it mean in the unit of microsecond? [ng] | Please change the time unit to microsecond. Please also change other appearances of "in TSF units" in the draft to "in microsecond". |  | DMG |  | Resolution approved | Narengerile Narengerile | 24/1068r1 | V | REVISED Incorporate changes specified in 24/1068r1 (https://mentor.ieee.org/802.11/dcn/24/11-24-1068-01-00bf-initial-sa-ballot-comments-dmg-comments-part-1.docx). |  | 562 |  |  |  | 2024-07-18 15:35 | Claudio da Silva
6159 | Stephen McCann | No | 11.55.3.4 | 179 | 56 | T | 11.55.3.4 | 179.56 | The Peer Orientation field is a field of the DMG Sensing Measurement Session element, not in the Measurement Session Control field. [ng] | Please change "within the Measurement Session Control field" to "within the DMG Sensing Measurement Session element". |  | DMG |  | Assigned | Narengerile Narengerile | [8 empty] | 2024-07-05 17:42 | Claudio da Silva
6160 | Stephen McCann | No | 11.55.3.4 | 178 | 61 | T | 11.55.3.4 | 178.61 | DMG Measurement Session ID field is not in the DMG Sensing Measurement Session element. It is in the DMG Measurement Session ID Indication field of DMG Sensing Measurement Request frame. [ng] | Please change "DMG Measurement Session ID field in the DMG Sensing Measurement Session element" to "DMG Measurement Session ID field within the DMG Measurement Session ID Indication field of the DMG Sensing Measurement Request frame" |  | DMG |  | Assigned | Narengerile Narengerile | [8 empty] | 2024-07-05 17:42 | Claudio da Silva
6161 | Stephen McCann | No | 11.55.3.4 | 178 | 47 | T | 11.55.3.4 | 178.47 | This statement is normative, as described with "may". But "Need to" makes it informative again. [ng] | Please delete "Need to". |  | DMG |  | Assigned | Narengerile Narengerile | [8 empty] | 2024-07-05 17:42 | Claudio da Silva
6163 | Stephen McCann | No | 11.55.3.1 | 175 | 9 | T | 11.55.3.1 | 175.09 | The DMG sensing procedure defines the sensing operations between the sensing initiator and sensing responder. The current statement reads like the DMG sensing procedure defines the behavior of a sensing initiator. [ng] | Please change the first sentence in this paragraph to "The DMG sensing procedure defines sensing operations between a single sensing initiator and one or more sensing responders." |  | DMG |  | Assigned | Narengerile Narengerile | [8 empty] | 2024-07-05 17:42 | Claudio da Silva
6164 | Stephen McCann | No | 11.55.3.1 | 174 | 52 | T | 11.55.3.1 | 174.52 | The terminology for coordinated bistatic is not consistent. Please unify the terminology: bistatic sensing with coordination, or coordinated bistatic sensing. [ng] | Please change "bistatic sensing with coordination" with " coordinated bistatic sensing" throughout the draft. |  | DMG |  | Assigned | Narengerile Narengerile | [8 empty] | 2024-07-05 17:42 | Claudio da Silva
6165 | Stephen McCann | No | 11.55.3.1 | 174 | 51 | T | 11.55.3.1 | 174.51 | The terminology for coordinated monostatic is not consistent. Please unify the terminology: monostatic sensing with coordination, or coordinated monostatic sensing. [ng] | Please change "monostatic sensing with coordination" with " coordinated monostatic sensing" throughout the draft. |  | DMG |  | Assigned | Narengerile Narengerile | [8 empty] | 2024-07-05 17:42 | Claudio da Silva
6173 | Stephan Sand | Yes | 9.4.2.25 | 68 | 42 | T | 9.4.2.25 | 68.42 | The extended capbilities field "Collocated DMG Sensing AP" is only defined in this table, but des not occur otherwise in 11bf D4.0. | Remove the row "Collocated DMG Sensing AP" as it is not used in 11bf D4.0 |  | DMG |  | Assigned | Alecsander Eitan | [8 empty] | 2024-07-05 17:43 | Claudio da Silva
6179 | Stephan Sand | Yes | 9.3.3.8 | 47 | 59 | T | 9.3.3.8 | 47.59 | It seams that part of the Notes in the DMG Sensing Capabilities and DMG Sensing Beam Descriptor elements in Table 9-67 have been misplaced. | Please fix the Notes as follow: 1. DMG Sesning Capabilities: The element is defined in 9.4.2.332 (DMG Sensing Capabilities element) and is optionally present if dot11DMGSensingMsmtImplemented is true. Otherwise, the element is not present. 2 DMG Sensing Beam Descriptor: The element is defined in 9.4.2.333 (DMG Sensing Beam Descriptor element) and is optionally present if dot11DMGSensingMsmtImplemented is true. Two DMG Sensing Beam Descriptor elements may be present, one for TX beams and one for RX beams. If dot11DMGSensingMsmtImplemented is false, the element is not present. |  | DMG |  | Assigned | Narengerile Narengerile | [8 empty] | 2024-07-05 17:42 | Claudio da Silva
6192 | R K Rannow | No | 11.55.3.3 | 178 | 19 | T | 11.55.3.3 | 178.19 | Very ambiguous, and not aligned with next normative clause: Monostatic or coordinated monostatic shall be capable to take the roles of both sensing transmitter and sensing receiver. The adjective "both" in this statement is very confusing, especially as one read the next (normative) line. | Monostatic or coordinated monostatic shall be capable to take the roles of sensing transmitter and/or sensing receiver. and ? or ? ??? |  | DMG |  | Assigned | Narengerile Narengerile | [8 empty] | 2024-07-05 17:42 | Claudio da Silva
6193 | R K Rannow | No | 11.55.3.5 | 184 | 6 | T | 11.55.3.5 | 184.06 | exchange) to obtain the distance and relative orientation between both STAs for each DMG sensing burst. The adjective "both" may be ambiguous | exchange) to obtain the distance and relative orientation between the STAs for each DMG sensing burst. |  | DMG |  | Assigned | Narengerile Narengerile | [8 empty] | 2024-07-05 17:42 | Claudio da Silva
6194 | R K Rannow | No | 11.55.4.2 | 201 | 29 | T | 11.55.4.2 | 201.29 | element of the DMG SBP Response frame is set to 1, both Sensing Responder Addresses and Sensing Responder IDs field shall be included in the frame. The "both" adjective may be ambiguous | element of the DMG SBP Response frame is set to 1, the Sensing Responder Addresses and Sensing Responder IDs field shall be included in the frame. |  | DMG |  | Assigned | Narengerile Narengerile | [8 empty] | 2024-07-05 17:42 | Claudio da Silva
6195 | R K Rannow | No | 11.55.4.2 | 199 | 35 | T | 11.55.4.2 | 199.35 | are not in use and shall be set to the reserved values. do not see "reserved values" defined. | are not in use and shall be set to reserved values. |  | DMG |  | Assigned | Narengerile Narengerile | [8 empty] | 2024-07-05 17:42 | Claudio da Silva
6201 | Tomoko Adachi | Yes | 9.3.3 |  |  | T | 9.3.3 | 0 | In 11.55.3.3, it says "A sensing capable DMG STA shall include the DMG Sensing Capabilities element (see 9.4.2.332 (DMG Sensing Capabilities element)) in probe and association frames." However, in 9.3.3, the frames which have the DMG Sensing Capabilities element have notes saying "The element is defined in 9.4.2.332 (DMG Sensing Capabilities element) and is optionally present if dot11DMGSensingMsmtImplemented is true. Otherwise, the element is not present." for this element. There is a contradiction with the description in 11.55.3.3 and the ones in 9.3.3. Make them consistent. | Change the notes "The element is defined in 9.4.2.332 (DMG Sensing Capabilities element) and is optionally present if dot11DMGSensingMsmtImplemented is true." where it appears for the DMG Sensing Capabilities element under 9.3.3 to "The element is defined in 9.4.2.332 (DMG Sensing Capabilities element) and present if dot11DMGSensingMsmtImplemented is true." |  | DMG |  | Assigned | Narengerile Narengerile | [8 empty] | 2024-07-05 17:42 | Claudio da Silva

## Editorial
CID | Commenter | Must Be Satisfied | Clause Number(C) | Page(C) | Line(C) | Category | Clause | Page | Comment | Proposed Change | Ad-hoc | Comment Group | Ad-hoc Notes | Status | Assignee | Submission | Resn Status | Resolution | Ready For Motion | Motion Number | Edit Status | Edited in Draft | Edit Notes | Last Updated | Last Updated By
6011 | Mahmoud Kamel | Yes | 11.55.1.5.3.2 | 161 | 2 | G | 11.55.1.5.3.2 | 161.02 | Wrong reference to 36.3.4.1 (EHT Ranging NDP) | Change the reference to 36.3.19a.1 EHT Ranging NDP |  | Editorial |  | Resolution approved | Claudio da Silva | 24/1153r0 | A | ACCEPTED |  | 556 |  |  |  | 2024-07-17 12:23 | Claudio da Silva
6012 | Mahmoud Kamel | Yes | 11.55.1.5.2.5 | 156 | 2 | G | 11.55.1.5.2.5 | 156.02 | Wrong reference to 36.3.4.1 (EHT Ranging NDP) | Change the reference to 36.3.19a.1 EHT Ranging NDP |  | Editorial |  | Resolution approved | Claudio da Silva | 24/1153r0 | A | ACCEPTED |  | 556 |  |  |  | 2024-07-17 12:23 | Claudio da Silva
6013 | Mahmoud Kamel | Yes | 11.55.1.5.2.3 | 152 | 47 | G | 11.55.1.5.2.3 | 152.47 | Wrong reference to 36.3.4.1 (EHT Ranging NDP) | Change the reference to 36.3.19a.1 EHT Ranging NDP |  | Editorial |  | Resolution approved | Claudio da Silva | 24/1153r0 | A | ACCEPTED |  | 556 |  |  |  | 2024-07-17 12:23 | Claudio da Silva
6014 | Mahmoud Kamel | Yes | 9.4.1.78.2.1 | 52 | 62 | G | 9.4.1.78.2.1 | 52.62 | Wrong reference to 36.3.4.2 (EHT TB Ranging NDP) | Change the reference to 36.3.19a.2 (EHT TB Ranging NDP) |  | Editorial |  | Resolution approved | Claudio da Silva | 24/1153r0 | A | ACCEPTED |  | 556 |  |  |  | 2024-07-17 12:23 | Claudio da Silva
6015 | Mahmoud Kamel | Yes | 11.55.1.5.2.4 | 154 | 32 | G | 11.55.1.5.2.4 | 154.32 | Wrong reference to 36.3.4.2 (EHT TB Ranging NDP). | Change the reference to 36.3.19a.2 (EHT TB Ranging NDP) |  | Editorial |  | Resolution approved | Claudio da Silva | 24/1153r0 | A | ACCEPTED |  | 556 |  |  |  | 2024-07-17 12:23 | Claudio da Silva
6021 | Henry Ptasinski | No | 11.55.1.4.1 | 144 | 11 | E | 11.55.1.4.1 | 144.11 | known from last received is not well phrased. | Change after accounting for the sensing capabilities of the sensing responder known from last received Sensing Capabilities element from that STA to after accounting for the sensing capabilities of the sensing responder as indicated in the last received Sensing Capabilities element from that STA. |  | Editorial |  | Resolution approved | Claudio da Silva | 24/1153r0 | A | ACCEPTED |  | 556 |  |  |  | 2024-07-17 12:23 | Claudio da Silva
6022 | Henry Ptasinski | No | 11.55.1.4.1 | 142 | 60 | E | 11.55.1.4.1 | 142.6 | Missing space | Change field shall bereserved to field shall be reserved." |  | Editorial |  | Resolution approved | Claudio da Silva | 24/1153r0 | A | ACCEPTED |  | 556 |  |  |  | 2024-07-17 12:23 | Claudio da Silva
6027 | Henry Ptasinski | Yes | 11.55.1.2 | 139 | 1 | E | 11.55.1.2 | 139.01 | Listed frames should be plural. | Change to An AP shall discard Sensing Measurement Request frames, Sensing Measurement Query frames, and SBP Request frames from an unassociated non-AP STA |  | Editorial |  | Resolution approved | Claudio da Silva | 24/1153r0 | A | ACCEPTED |  | 556 |  |  |  | 2024-07-17 12:23 | Claudio da Silva
6028 | Henry Ptasinski | No | 11.55.1.2 | 138 | 54 | E | 11.55.1.2 | 138.54 | Inconsistent expansion of acronyms. Line 49 does not expand USNM-MFPR, but line 54 expands USNM-MFPR-X20. | Change shall set the unassociated sensing negotiation and measurement management frame protection required exempt 20 MHz (USNM-MFPR-X20) field to shall set the USNM-MFPR-X20 field |  | Editorial |  | Resolution approved | Claudio da Silva | 24/1153r0 | A | ACCEPTED |  | 556 |  |  |  | 2024-07-17 12:23 | Claudio da Silva
6030 | Henry Ptasinski | No | 9.4.2.25 | 68 | 36 | E | 9.4.2.25 | 68.36 | Field names should be capitalised. | Change A STA sets the sensing field to 1 to A STA sets the Sensing field to 1 |  | Editorial |  | Resolution approved | Claudio da Silva | 24/1153r0 | A | ACCEPTED |  | 556 |  |  |  | 2024-07-17 12:23 | Claudio da Silva
6031 | Henry Ptasinski | No | 11.55.1.1 | 138 | 10 | E | 11.55.1.1 | 138.1 | Inconsistent use of definite and indefinite articles in the sentence The transmission of an ICF is not required for an unassociated non-AP STA as only the associated non-AP STA can negotiate to be in the EMLSR mode. | Change to The transmission of an ICF is not required for an unassociated non-AP STA as only an associated non-AP STA can negotiate to be in the EMLSR mode. (i.e. change the associated to an associated). |  | Editorial |  | Resolution approved | Claudio da Silva | 24/1153r0 | A | ACCEPTED |  | 556 |  |  |  | 2024-07-17 12:23 | Claudio da Silva
6033 | Henry Ptasinski | No | 11.55.1.4 | 165 | 34 | E | 11.55.1.4 | 165.34 | Timer name is inconsistent with text elsewhere. | Change measurement session expiry timer to sensing measurement session expiry timer |  | Editorial |  | Resolution approved | Claudio da Silva | 24/1153r0 | A | ACCEPTED |  | 556 |  |  |  | 2024-07-17 12:23 | Claudio da Silva
6039 | Mark Hamilton | Yes | C.3 | 228 | 29 | E | C.3 | 228.29 | dot11smt entry 47 is "dot11EHTPPEThresholdsMappingsTable" | Replace "dot11PPEThresholdsMappingsTable" with "dot11EHTPPEThresholdsMappingsTable" |  | Editorial |  | Resolution approved | Claudio da Silva | 24/1153r0 | A | ACCEPTED |  | 556 |  |  |  | 2024-07-17 12:23 | Claudio da Silva
6040 | Mark Hamilton | Yes | C.3 | 229 | 62 | E | C.3 | 229.62 | Syntax/convention | Replace "Integer" with "INTEGER" |  | Editorial |  | Resolution approved | Claudio da Silva | 24/1153r0 | A | ACCEPTED |  | 556 |  |  |  | 2024-07-17 12:23 | Claudio da Silva
6041 | Mark Hamilton | Yes | C.3 | 229 | 61 | E | C.3 | 229.61 | Spurrious characters | Delete ", INTEGER" |  | Editorial |  | Resolution approved | Claudio da Silva | 24/1153r0 | A | ACCEPTED |  | 556 |  |  |  | 2024-07-17 12:23 | Claudio da Silva
6046 | Mahmoud Kamel | No | 11.55.2.2 | 169 | 12 | E | 11.55.2.2 | 169.12 | a missing bullet | add a bullet |  | Editorial |  | Resolution approved | Claudio da Silva | 24/1153r0 | A | ACCEPTED |  | 556 |  |  |  | 2024-07-17 12:23 | Claudio da Silva
6047 | Mahmoud Kamel | No | 11.55.2.2 | 169 | 6 | E | 11.55.2.2 | 169.06 | a missing bullet | add a bullet |  | Editorial |  | Resolution approved | Claudio da Silva | 24/1153r0 | A | ACCEPTED |  | 556 |  |  |  | 2024-07-17 12:23 | Claudio da Silva
6049 | Mahmoud Kamel | Yes | 11.55.1.4.1 | 142 | 60 | E | 11.55.1.4.1 | 142.6 | "bereserved" | "be reserved" |  | Editorial |  | Resolution approved | Claudio da Silva | 24/1153r0 | A | ACCEPTED |  | 556 |  |  |  | 2024-07-17 12:23 | Claudio da Silva
6062 | Stephen McCann | No |  | 186 | 7 | E |  | 186.07 | There is a typo with the word "equals" | Change "with the Sensing Exchange SN field equals i - 1" to "when the Sensing Exchange SN field is equal to i - 1" at the cited location and also P186L24 |  | Editorial |  | Resolution approved | Claudio da Silva | 24/1153r0 | A | ACCEPTED |  | 556 |  |  |  | 2024-07-17 12:23 | Claudio da Silva
6063 | Stephen McCann | No | 28.9.4.3 | 211 | 51 | E | 28.9.4.3 | 211.51 | Change "equals" to "is" | Change "equals" to "is" at the cited location |  | Editorial |  | Resolution approved | Claudio da Silva | 24/1153r0 | A | ACCEPTED |  | 556 |  |  |  | 2024-07-17 12:23 | Claudio da Silva
6064 | Stephen McCann | No | 11.55.1.4.1 | 144 | 57 | E | 11.55.1.4.1 | 144.57 | Change "equals" to "equal" | Change "equals" to "equal" at the cited location and P168L24, P181L43, P200L9 |  | Editorial |  | Resolution approved | Claudio da Silva | 24/1153r0 | A | ACCEPTED |  | 556 |  |  |  | 2024-07-17 12:23 | Claudio da Silva
6066 | Stephen McCann | No | 9.3.1.26.5 | 42 | 20 | E | 9.3.1.26.5 | 42.2 | Golay is the name of an encoding format attributed to "Marcel J. E. Golay". Therefore using Golays is not correct english. | Change "Golays" to "Golay" at the cited location in Figure 9-118a, P43L26, P83L24, P84L33, P87L36, P88L16, P179L12, P209L61, P210L8 and change "Golays" to "Golay encodings" at the end of the line at P84L33. |  | Editorial |  | Resolution approved | Claudio da Silva | 24/1153r0 | A | ACCEPTED |  | 556 |  |  |  | 2024-07-17 12:23 | Claudio da Silva
6070 | Stephen McCann | No | 9.6.21.15 | 133 | 51 | E | 9.6.21.15 | 133.51 | Please clarify that it is MAC address, not just an address. [ng] | Please add "MAC" before "addresses". |  | Editorial |  | Resolution approved | Claudio da Silva | 24/1153r0 | A | ACCEPTED |  | 556 |  |  |  | 2024-07-17 12:23 | Claudio da Silva
6071 | Stephen McCann | No | 9.6.21.15 | 133 | 42 | E | 9.6.21.15 | 133.42 | The name of the field lacks "Of". It should be DMG Mandatory Number Of Responders. [ng] | Please add "Of" after "Number". |  | Editorial |  | Resolution approved | Claudio da Silva | 24/1153r0 | A | ACCEPTED |  | 556 |  |  |  | 2024-07-17 12:23 | Claudio da Silva
6072 | Stephen McCann | No | 9.6.21.15 | 133 | 33 | E | 9.6.21.15 | 133.33 | It is DMG Measurement Session ID Indication field that is in the DMG SBP Termination frame, not DMG Measurement Session ID field. [ng] | Please add "within the DMG Measurement Session ID Indication field" after "DMG Measurement Session ID field". |  | Editorial |  | Resolution approved | Claudio da Silva | 24/1153r0 | A | ACCEPTED |  | 556 |  |  |  | 2024-07-17 12:23 | Claudio da Silva
6073 | Stephen McCann | No | 9.6.21.15 | 132 | 47 | E | 9.6.21.15 | 132.47 | It is DMG Measurement Session ID Indication field that is in the DMG SBP Termination frame, not DMG Measurement Session ID field. [ng] | Please add "within the DMG Measurement Session ID Indication field" after "DMG Measurement Session ID field". |  | Editorial |  | Resolution approved | Claudio da Silva | 24/1153r0 | A | ACCEPTED |  | 556 |  |  |  | 2024-07-17 12:23 | Claudio da Silva
6074 | Stephen McCann | No | 9.6.21.13 | 130 | 41 | E | 9.6.21.13 | 130.41 | The name of the field lacks "Of". It should be DMG Mandatory Number Of Responders. [ng] | Please add "Of" after "Number". |  | Editorial |  | Resolution approved | Claudio da Silva | 24/1153r0 | A | ACCEPTED |  | 556 |  |  |  | 2024-07-17 12:23 | Claudio da Silva
6075 | Stephen McCann | No | 9.6.21.13 | 131 | 1 | E | 9.6.21.13 | 131.01 | The name of the field lacks "Of". It should be DMG Mandatory Number Of Responders. [ng] | Please add "Of" after "Number". |  | Editorial |  | Resolution approved | Claudio da Silva | 24/1153r0 | A | ACCEPTED |  | 556 |  |  |  | 2024-07-17 12:23 | Claudio da Silva
6076 | Stephen McCann | No | 9.6.21.13 | 130 | 54 | E | 9.6.21.13 | 130.54 | Type. It should be Request, not request. [ng] | Please change "request" to "Request". |  | Editorial |  | Resolution approved | Claudio da Silva | 24/1153r0 | A | ACCEPTED |  | 556 |  |  |  | 2024-07-17 12:23 | Claudio da Silva
6077 | Stephen McCann | No | 11.55.4.4 | 203 | 3 | E | 11.55.4.4 | 203.03 | It is DMG Measurement Session ID Indication field that is in the DMG SBP Termination frame, not DMG Measurement Session ID field. [ng] | Please add "within the DMG Measurement Session ID Indication field" after "DMG Measurement Session ID field". |  | Editorial |  | Resolution approved | Claudio da Silva | 24/1153r0 | A | ACCEPTED |  | 556 |  |  |  | 2024-07-17 12:23 | Claudio da Silva
6078 | Stephen McCann | No | 11.55.4.4 | 203 | 14 | E | 11.55.4.4 | 203.14 | The DMG Measurement Sesseion ID is indicated in the DMG Measurement Session ID Indication field, not in the DMG Measurement Session ID field. [ng] | Please change "indicated in the DMG Measurement Session ID field" to "indicated in the DMG Measurement Session ID Indication field". |  | Editorial |  | Resolution approved | Claudio da Silva | 24/1153r0 | A | ACCEPTED |  | 556 |  |  |  | 2024-07-17 12:23 | Claudio da Silva
6079 | Stephen McCann | No | 9.6.21.9 | 126 | 45 | E | 9.6.21.9 | 126.45 | It is DMG Measurement Session ID Indication field that is in the DMG Sensing Measurement Response frame, not DMG Measurement Session ID field. [ng] | Please add "within the DMG Measurement Session ID Indication field" after "DMG Measurement Session ID field". |  | Editorial |  | Resolution approved | Claudio da Silva | 24/1153r0 | V | REVISED Incorporate changes specified in 24/1153r0 (https://mentor.ieee.org/802.11/dcn/24/11-24-1153-00-00bf-proposed-resolutions-for-editorial-comments-on-d4-0.xlsx). |  | 556 |  |  |  | 2024-07-17 12:23 | Claudio da Silva
6080 | Stephen McCann | No | 9.6.21.11 | 128 | 33 | E | 9.6.21.11 | 128.33 | It it DMG Measurement Session ID Indication field that is in the DMG Sensing Measurement Termination frame, not DMG Measurement Session ID field. [ng] | Please add "within the DMG Measurement Session ID Indication field" after "DMG Measurement Session ID field". |  | Editorial |  | Resolution approved | Claudio da Silva | 24/1153r0 | V | REVISED Incorporate changes specified in 24/1153r0 (https://mentor.ieee.org/802.11/dcn/24/11-24-1153-00-00bf-proposed-resolutions-for-editorial-comments-on-d4-0.xlsx). |  | 556 |  |  |  | 2024-07-17 12:23 | Claudio da Silva
6081 | Stephen McCann | No | 9.6.21.11 | 129 | 2 | E | 9.6.21.11 | 129.02 | It it DMG Measurement Session ID Indication field that is in the DMG Sensing Measurement Termination frame, not DMG Measurement Session ID field. [ng] | Please add "within the DMG Measurement Session ID Indication field" after "DMG Measurement Session ID field". |  | Editorial |  | Resolution approved | Claudio da Silva | 24/1153r0 | V | REVISED Incorporate changes specified in 24/1153r0 (https://mentor.ieee.org/802.11/dcn/24/11-24-1153-00-00bf-proposed-resolutions-for-editorial-comments-on-d4-0.xlsx). |  | 556 |  |  |  | 2024-07-17 12:23 | Claudio da Silva
6082 | Stephen McCann | No | 9.6.21.13 | 130 | 23 | E | 9.6.21.13 | 130.23 | It is DMG Measurement Session ID Indication field that is in the DMG Sensing Measurement Response frame, not the DMG Measurement Session ID field. [ng] | Please add "within the DMG Measurement Session ID Indication field" after "DMG Measurement Session ID field". |  | Editorial |  | Resolution approved | Claudio da Silva | 24/1153r0 | V | REVISED Incorporate changes specified in 24/1153r0 (https://mentor.ieee.org/802.11/dcn/24/11-24-1153-00-00bf-proposed-resolutions-for-editorial-comments-on-d4-0.xlsx). |  | 556 |  |  |  | 2024-07-17 12:23 | Claudio da Silva
6085 | Stephen McCann | No | 9.4.2.341 | 106 | 29 | E | 9.4.2.341 | 106.29 | The name of Beacon Sector Descriptor element lacks "DMG". Please change to the correct name of the element. [ng] | Please add "DMG" before "Beacon Sector Descriptors elements". |  | Editorial |  | Resolution approved | Claudio da Silva | 24/1153r0 | A | ACCEPTED |  | 556 |  |  |  | 2024-07-17 12:23 | Claudio da Silva
6086 | Stephen McCann | No | 9.4.2.341 | 106 | 48 | E | 9.4.2.341 | 106.48 | The name of Beacon Sector Descriptor element lacks "DMG". Please change to the correct name of the element. [ng] | Please add "DMG" before "Beacon Sector Descriptors element". |  | Editorial |  | Resolution approved | Claudio da Silva | 24/1153r0 | A | ACCEPTED |  | 556 |  |  |  | 2024-07-17 12:23 | Claudio da Silva
6087 | Stephen McCann | No | 9.4.2.341 | 106 | 48 | E | 9.4.2.341 | 106.48 | It is Sector Descriptor field in the DMB Beacon Sector Descriptor element (Figure 9-1072db), not Beacon Sector Descriptor field. [ng] | Please delete "Beacon" before "Sector Descriptor fields". |  | Editorial |  | Resolution approved | Claudio da Silva | 24/1153r0 | A | ACCEPTED |  | 556 |  |  |  | 2024-07-17 12:23 | Claudio da Silva
6088 | Stephen McCann | No | 9.4.2.341 | 106 | 29 | E | 9.4.2.341 | 106.29 | The name of Beacon Sector Descriptor element lacks "DMG". [ng] | Please add "DMG" before "Beacon Sector Descriptors elements". |  | Editorial |  | Resolution approved | Claudio da Silva | 24/1153r0 | A | ACCEPTED |  | 556 |  |  |  | 2024-07-17 12:23 | Claudio da Silva
6089 | Stephen McCann | No | 9.4.2.339.1 | 96 | 17 | E | 9.4.2.339.1 | 96.17 | The first letter of each row in Table 9-417ab should be in uppercase. [ng] | Please change the first letter to uppercase for Value equal to 1, 2, 3, and 4 in Table 9-417ab. |  | Editorial |  | Resolution approved | Claudio da Silva | 24/1153r0 | A | ACCEPTED |  | 556 |  |  |  | 2024-07-17 12:23 | Claudio da Silva
6110 | Stephen McCann | No | 9.4.2.335 | 89 | 25 | E | 9.4.2.335 | 89.25 | The first letter of peer orientation should be uppercase. [ng] | Please change "peer orientation" to "Peer Orientation". |  | Editorial |  | Resolution approved | Claudio da Silva | 24/1153r0 | A | ACCEPTED |  | 556 |  |  |  | 2024-07-17 12:23 | Claudio da Silva
6112 | Stephen McCann | No | 9.4.2.335 | 87 | 5 | E | 9.4.2.335 | 87.05 | It should be a DMG sensing measurement session, not a DMG sensing session. [ng] | Please change "DMG sensing session" to "DMG sensing measurement session". |  | Editorial |  | Resolution approved | Claudio da Silva | 24/1153r0 | A | ACCEPTED |  | 556 |  |  |  | 2024-07-17 12:23 | Claudio da Silva
6116 | Stephen McCann | No | 11.55.4.2 | 200 | 3 | E | 11.55.4.2 | 200.03 | There should be a space between DMG and SBP. [ng] | Please change "DMGSBP" to "DMG SBP". |  | Editorial |  | Resolution approved | Claudio da Silva | 24/1153r0 | A | ACCEPTED |  | 556 |  |  |  | 2024-07-17 12:23 | Claudio da Silva
6124 | Stephen McCann | No | 11.55.3.8 | 196 | 54 | E | 11.55.3.8 | 196.54 | It should be a DMG sensing measurement session, not a DMG sensing session. [ng] | Please change "DMG sensing session" to "DMG sensing measurement session". |  | Editorial |  | Resolution approved | Claudio da Silva | 24/1153r0 | A | ACCEPTED |  | 556 |  |  |  | 2024-07-17 12:23 | Claudio da Silva
6127 | Stephen McCann | No | 11.55.3.7 | 196 | 6 | E | 11.55.3.7 | 196.06 | The term "instance" is not accurate. [ng] | Please change "instance" to "DMG sensing measurement exchange". |  | Editorial |  | Resolution approved | Claudio da Silva | 24/1153r0 | A | ACCEPTED |  | 556 |  |  |  | 2024-07-17 12:23 | Claudio da Silva
6129 | Stephen McCann | No | 11.55.3.7 | 195 | 52 | E | 11.55.3.7 | 195.52 | Grammar issue: "on which the report is based upon". [ng] | Please delete on or delete upon. |  | Editorial |  | Resolution approved | Claudio da Silva | 24/1153r0 | A | ACCEPTED |  | 556 |  |  |  | 2024-07-17 12:23 | Claudio da Silva
6134 | Stephen McCann | No | 11.55.3.6.4 | 193 | 33 | E | 11.55.3.6.4 | 193.33 | Type: It should be responders, not responses. [ng] | Please change "responses" to "repsonders". |  | Editorial |  | Resolution approved | Claudio da Silva | 24/1153r0 | A | ACCEPTED |  | 556 |  |  |  | 2024-07-17 12:23 | Claudio da Silva
6136 | Stephen McCann | No | 11.55.3.6.3 | 192 | 56 | E | 11.55.3.6.3 | 192.56 | Type: It should be beam, not beams. [ng] | Please change "beams" to "beam". |  | Editorial |  | Resolution approved | Claudio da Silva | 24/1153r0 | A | ACCEPTED |  | 556 |  |  |  | 2024-07-17 12:23 | Claudio da Silva
6145 | Stephen McCann | No | 11.55.3.6.2.2 | 185 | 44 | E | 11.55.3.6.2.2 | 185.44 | The term "interaction" is ambigious, and it is not technical. [ng] | Please change "interaction" to "coordinated monostastic DMG sensing measurement exchange". |  | Editorial |  | Resolution approved | Claudio da Silva | 24/1153r0 | A | ACCEPTED |  | 556 |  |  |  | 2024-07-17 12:23 | Claudio da Silva
6151 | Stephen McCann | No | 11.55.3.5 | 182 | 10 | E | 11.55.3.5 | 182.1 | Typo: It seems to lack "of" beween "range" and "the". [ng] | Please add "of" between "range" and "the". |  | Editorial |  | Resolution approved | Claudio da Silva | 24/1153r0 | A | ACCEPTED |  | 556 |  |  |  | 2024-07-17 12:23 | Claudio da Silva
6162 | Stephen McCann | No | 11.55.3.1 | 176 | 5 | E | 11.55.3.1 | 176.05 | SN should be in singular form. [ng] | Please change SNs to SN. |  | Editorial |  | Resolution approved | Claudio da Silva | 24/1153r0 | A | ACCEPTED |  | 556 |  |  |  | 2024-07-17 12:23 | Claudio da Silva
6166 | Stephen McCann | No | 9.4.2.339.4 | 103 | 64 | E | 9.4.2.339.4 | 103.64 | In the title of Figure 9-1072cv, it should be Target Parameters field, not Target field. [ng] | Please change Target field format to Target Parameters field format. |  | Editorial |  | Resolution approved | Claudio da Silva | 24/1153r0 | J | REJECTED As described in 103.48-49, “The Target Parameters field contains one or multiple Target fields as defined in Figure 9-1072cv (Target field format).” That is, Fig. 9-1072cv defines a Target field and not a Target Parameter field. |  | 556 |  |  |  | 2024-07-17 12:23 | Claudio da Silva
6167 | Stephen McCann | No | 9.3.1.26.6 | 45 | 7 | E | 9.3.1.26.6 | 45.07 | Typo: It should be "sensing responder", not "Responder". [ng] | Please change Responder to sensing responder. |  | Editorial |  | Resolution approved | Claudio da Silva | 24/1153r0 | A | ACCEPTED |  | 556 |  |  |  | 2024-07-17 12:23 | Claudio da Silva
6168 | Stephen McCann | No | 9.3.1.26.5 | 42 | 27 | E | 9.3.1.26.5 | 42.27 | In Figure 9-118a, the Updated TX Beam List field is described with lowercase n. But, in Figure 9-118b, it is uppercase N in the Bean Index field. [ng] | Please unify the format of variable in Figure 9-118a and Figure 9-118b: n and N. |  | Editorial |  | Resolution approved | Claudio da Silva | 24/1153r0 | A | ACCEPTED |  | 556 |  |  |  | 2024-07-17 12:23 | Claudio da Silva
6170 | Hiroyuki Motozuka | No | 11.55.1.5.3.3 | 162 | 9 | E | 11.55.1.5.3.3 | 162.09 | The field name "Invalid Measurement field" is not correct. | Change it to "Invalid Indication field". |  | Editorial |  | Resolution approved | Claudio da Silva | 24/1153r0 | A | ACCEPTED |  | 556 |  |  |  | 2024-07-17 12:23 | Claudio da Silva
6174 | Stephan Sand | No | 9.4.2.25 | 68 | 42 | E | 9.4.2.25 | 68.42 | In REVme D5.0 316 times "colocated" is used instead of 16 times "collocated", see also https://thecontentauthority.com/blog/collocate-vs-colocate | Please repace the two occurences of "collocated" with "colocated" and udpate the ANA databased accordingly |  | Editorial |  | Resolution approved | Claudio da Silva | 24/1153r0 | A | ACCEPTED |  | 556 |  |  |  | 2024-07-17 12:23 | Claudio da Silva
6175 | Stephan Sand | No | 9.4.2.1 | 68 | 14 | E | 9.4.2.1 | 68.14 | In the ANA database (11-270r72), the element with Element ID Extension 131 is named "DMG Sensing Instance Duration", but on P68L13 it is named "DMG Sensing Measurement Exchange Duration ". Please update the ANA database with the correct element name. | As in comment |  | Editorial |  | Resolution approved | Claudio da Silva | 24/1153r0 | A | ACCEPTED |  | 556 |  |  |  | 2024-07-17 12:23 | Claudio da Silva
6176 | Stephan Sand | No | 9.4.2.1 | 68 | 7 | E | 9.4.2.1 | 68.07 | In the ANA database (11-270r72), the element with Element ID Extension 129 is named "DMG Passive Sensing Beacon Information", but on P68L7 it is named "DMG Passive Sensing Beacon". Please update the ANA database with the correct element name. | As in comment |  | Editorial |  | Resolution approved | Claudio da Silva | 24/1153r0 | A | ACCEPTED |  | 556 |  |  |  | 2024-07-17 12:23 | Claudio da Silva
6177 | Stephan Sand | No | 9.4.1.78.4 | 67 | 1 | E | 9.4.1.78.4 | 67.01 | The paragraph still belongs to the Note on the previous page | Please change the format of the paragraph so that it belongs to the Note on the previous page. |  | Editorial |  | Resolution approved | Claudio da Silva | 24/1153r0 | A | ACCEPTED |  | 556 |  |  |  | 2024-07-17 12:23 | Claudio da Silva
6180 | Stephan Sand | No | 9.3.1.26.5 | 44 | 35 | E | 9.3.1.26.5 | 44.35 | The if-subclause is grammatically missing a conjunction and subject: If the Updated TX Beam List subfield is sent to different STAs in a DMG sensing measurement exchange does not have the same length, it is adapted to have the same length by adjusting the length of the Padding field. | Please replace the sentence with the following one: If the Updated TX Beam List subfield is sent to different STAs in a DMG sensing measurement exchange and it does not have the same length, it is adapted to have the same length by adjusting the length of the Padding field. |  | Editorial |  | Resolution approved | Claudio da Silva | 24/1153r0 | A | ACCEPTED |  | 556 |  |  |  | 2024-07-17 12:23 | Claudio da Silva
6183 | Stephan Sand | No | 9.3.1.22.1 | 34 | 26 | E | 9.3.1.22.1 | 34.26 | Table 9-46k in 11bf D4.0 is Table 9-54 in REVme D5.0 and Table 9.46k in 11be D5.1 Editor should clarify with 11be and REVme editors how to keep table numbering consistent. | Change "Table 9-46k" to "Table 9-54" on P34L26 and P34L30 |  | Editorial |  | Resolution approved | Claudio da Silva | 24/1153r0 | V | REVISED Incorporate changes specified in 24/1153r0 (https://mentor.ieee.org/802.11/dcn/24/11-24-1153-00-00bf-proposed-resolutions-for-editorial-comments-on-d4-0.xlsx). |  | 556 |  |  |  | 2024-07-17 12:23 | Claudio da Silva
6184 | Stephan Sand | No | 9.3.1.22.1 | 34 | 6 | E | 9.3.1.22.1 | 34.06 | Table 9-46b in 11bf D4.0 is Table 9.47 in REVme D5.0 and Table 9.46b in 11be D5.1 Editor should clarify with 11be and REVme editors how to keep table numbering consistent. | Change "Table 9-46b" to "Table 9-47" on P34L6, P34L9, and P34L18 |  | Editorial |  | Resolution approved | Claudio da Silva | 24/1153r0 | V | REVISED Incorporate changes specified in 24/1153r0 (https://mentor.ieee.org/802.11/dcn/24/11-24-1153-00-00bf-proposed-resolutions-for-editorial-comments-on-d4-0.xlsx). |  | 556 |  |  |  | 2024-07-17 12:23 | Claudio da Silva
6200 | Xiandong Dong | No | 3.2 | 18 | 42 | E | 3.2 | 18.42 | add a directional multi-gigabit (DMG) STA in the sentence, the DMG STA can also perform the sensing procedure. | as in comment |  | Editorial |  | Resolution approved | Claudio da Silva | 24/1153r0 | J | REJECTED The sensing procedure allows only HE a`nd EHT STAs to perform sensing. To perform sensing, DMG STAs use the "DMG sensing procedure". Refer to 18.15-16 |  | 556 |  |  |  | 2024-07-17 12:23 | Claudio da Silva

## Exchange
CID | Commenter | Must Be Satisfied | Clause Number(C) | Page(C) | Line(C) | Category | Clause | Page | Comment | Proposed Change | Ad-hoc | Comment Group | Ad-hoc Notes | Status | Assignee | Submission | Resn Status | Resolution | Ready For Motion | Motion Number | Edit Status | Edited in Draft | Edit Notes | Last Updated | Last Updated By
6000 | Mahmoud Kamel | Yes | 11.55.1.5.2.5 | 155 | 40 | E | 11.55.1.5.2.5 | 155.4 | The note is written in normative language. | Either merge the text of the note into the previous paragraph or change the language of the note to "NOTEThe AP can be one of the sensing receivers and perform sensing measurement on the SR2SR NDP." |  | Exchange |  | Resolution approved | Cheng Chen | 24/1052r1 | V | REVISED Incorporate changes specified in 24/1052r1 (https://mentor.ieee.org/802.11/dcn/24/11-24-1052-01-00bf-resolutions-for-exchange-cids-for-sa1-ballot.docx). |  | 551 |  |  |  | 2024-07-15 12:20 | Claudio da Silva
6001 | Mahmoud Kamel | Yes | 11.55.1.5.2.5 | 155 | 16 | T | 11.55.1.5.2.5 | 155.16 | In the SR2SR variant of a TF sounding phase, there is one Transmitter and one or more Receivers as specified in "If supported, the AP shall transmit an SR2SR Sounding Trigger frame to one non-AP STA that is a sensing transmitter and one or more non-AP STAs that are sensing receivers ... " . However, the sentence "In the SR2SR variant of a TF sounding phase, the AP solicits SR2SR NDP transmissions from one or more non-AP STAs, on which one or more non-AP STAs perform sensing measurements." indicates that the AP solicits SR2SR NDP transmissions from one or more non-AP STAs, which is not correct. | Change the sentence "In the SR2SR variant of a TF sounding phase, the AP solicits SR2SR NDP transmissions from one or more non-AP STAs, on which one or more non-AP STAs perform sensing measurements." to "In the SR2SR variant of a TF sounding phase, the AP solicits one SR2SR NDP transmission from one non-AP STAs, on which one or more non-AP STAs perform sensing measurements." |  | Exchange |  | Resolution approved | Cheng Chen | 24/1258r1 | V | REVISED Incorporate changes specified in 24/1258r1 (https://mentor.ieee.org/802.11/dcn/24/11-24-1258-01-00bf-resolutions-for-cid-6001.docx). |  | 559 |  |  |  | 2024-07-17 13:14 | Claudio da Silva
6006 | Benjamin Rolfe | Yes | 9.3.2.19.1 | 28 | 26 | T | 9.3.1.19.1 | 28.26 | This change to the sentence isn't making sense: "and the presence or absence of the STA Info field with AID11 subfield equal to 2045 and with B31 set to 1 (see Table 9-42b (NDP Announcement frame variant encoding) and Table 9-42ba (Ranging NDP Announcement frame and Sensing NDP Announcement frame encoding))" perhaps due to misplaced parenthesis? The "and Table 9-42ba" does not distinguishing (signaling) a variant, though the content of the table might be used for such a purpose. The table is also unclear (use of Not Applicable?). Perhaps the group can replace these with something that clearly describes a requirement. | Delete the sentence and Table 9-42ba as neither make any sense at all. |  | Exchange |  | Resolution approved | Alireza Raissinia | 24/1050r3 | J | REJECTED To distinguish between Ranging NDP Annoucnement frame & Sensing NDP Announcement the spec is clearly specifying the absence or presence of transmission of STA Info field with AID11 subfield equal 2045 together with value of B31 is to be used as to avoid ambiguity for the receiver. Deleting the senetence as per commenter’s proposed resolution in fact results in ambiguity for the receiver. |  | 554 |  |  |  | 2024-07-15 12:21 | Claudio da Silva
6007 | Benjamin Rolfe | Yes | 9.3.1.22.15.3 | 38 | 3 | T | 9.3.1.22.15.3 | 38.03 | I believe there is a normative requirement implied by this sentence which is not correctly stated. It seems this is specifying the format of a field WHEN the condition is met. | When the AID12/USID12 subfield is equal to 2008 the format of the User Info field in the SR2SI Sounding Trigger frame shall be as shown in Figure 9-103e (User Info field format for SR2SI/SR2SR Sounding Trigger frame if the AID12/USID12 subfield is equal to 2008). |  | Exchange |  | Resolution approved | Zhuqing Tang | 24/1297r1 | V | REVISED Incorporate changes specified in 24/1297r1 (https://mentor.ieee.org/802.11/dcn/24/11-24-1297-01-00bf-initial-sa-ballot-comment-resolutions-for-exchange-cids.docx). |  | 564 |  |  |  | 2024-07-18 15:38 | Claudio da Silva
6008 | Benjamin Rolfe | Yes | 9.3.1.22.15.3 | 37 | 20 | T | 9.3.1.22.15.3 | 37.2 | I think that there is a normative requirement in this sentence somewhere which is not correctly stated. Perhaps this is meant to say that WHEN the AID12/USID12 subfield is not equal to 2008 the User Info Field in the SR2SI Sounding Trigger frame shall be formatted as defined in Figure 9-103d..??? | change to: When the AID12/USID12 subfield is not equal to 2008 the User Info Field in the SR2SI Sounding Trigger frame shall be formatted as defined in Figure 9-103d (the AID12/USID12 subfield is not equal to 2008 the User Info Field in the SR2SI Sounding Trigger frame shall be formatted as defined in Figure 9-103d). |  | Exchange |  | Resolution approved | Zhuqing Tang | 24/1297r1 | V | REVISED Incorporate changes specified in 24/1297r1 (https://mentor.ieee.org/802.11/dcn/24/11-24-1297-01-00bf-initial-sa-ballot-comment-resolutions-for-exchange-cids.docx). |  | 564 |  |  |  | 2024-07-18 15:38 | Claudio da Silva
6018 | Henry Ptasinski | Yes | 11.55.1.5.2.1 | 148 | 7 | T | 11.55.1.5.2.1 | 148.07 | Prohibiting data frame transmissions, especially by an AP, during the entire sensing availability window will negatively impact other services and performance at other STAs. Also, the sensing availability window may be longer than the time needed to complete the sensing activities. | Change to Within each sensing availability window, non-AP sensing initiator and sensing responder(s) should not transmit or trigger transmission of any Data frames until the completion of sensing activities related to polling, NDPA sounding, TF sounding, reporting, and SBP reporting for the current availability window. |  | Exchange |  | Assigned | Zhuqing Tang | [8 empty] | 2024-07-05 17:38 | Claudio da Silva
6048 | Mahmoud Kamel | Yes | 11.55.1.5.1 | 146 | 52 | T | 11.55.1.5.1 | 146.52 | This sentence states that "More than one sensing responder may participate in a TB sensing measurement exchange." However, in the definition of the TB sensing measurement exchange in P147L10 it is stated that " .. It is applicable to sensing measurement sessions in which an AP is the sensing initiator and one or more non-AP STAs are the sensing responders.". So, we may have a sensing measurement exchange which includes only one responder. | Replace "More than one sensing responder may participate in a TB sensing measurement exchange." with "One or more sensing responders may participate in a TB sensing measurement exchange." |  | Exchange |  | Resolution approved | Cheng Chen | 24/1052r1 | A | ACCEPTED |  | 551 |  |  |  | 2024-07-15 12:20 | Claudio da Silva
6169 | Hiroyuki Motozuka | No | 11.55.1.5.2.5 | 156 | 44 | E | 11.55.1.5.2.5 | 156.44 | In "When transmitting an SR2SI Sounding Trigger frame" - "SR2SI" should be "SR2SR" in this subclause. | As in the comment |  | Exchange |  | Resolution approved | Zhuqing Tang | 24/1297r1 | A | ACCEPTED |  | 564 |  |  |  | 2024-07-18 15:38 | Claudio da Silva
6181 | Stephan Sand | Yes | 9.3.1.22.1 | 34 | 45 | T | 9.3.1.22.1 | 34.45 | The text reads "then the assigned STAs transmit power is HE-MCS 6 for an HE TB PPDU or EHTMCS 6 for an EHT TB PPDU." In 11be D5.1 it reads "the assigned HE-MCS is assumed to be HE-MCS 6 in terms of setting the STAs transmit power." | Please change the main clause of the sentences as follows: then the assigned STAs transmit power is that used for HE-MCS 6 for an HE TB PPDU or that used for EHT-MCS 6 for an EHT TB PPDU. |  | Exchange |  | Assigned | Cheng Chen | [8 empty] | 2024-07-05 17:37 | Claudio da Silva
6182 | Stephan Sand | Yes | 9.3.1.22.1 | 34 | 38 | T | 9.3.1.22.1 | 34.38 | The text reads "then the assigned STAs transmit power is HE-MCS 0". In 11be D5.1 it reads "then the assigned STAs transmit power is HE-MCS 0". | Please change the main clause of the sentences as follows: then the assigned STAs transmit power is that used for HE-MCS 0 for an HE TB PPDU or that used for EHT-MCS 0 for an EHT TB PPDU. |  | Exchange |  | Assigned | Cheng Chen | [8 empty] | 2024-07-05 17:37 | Claudio da Silva
6191 | R K Rannow | No | 11.55.1.5.3.1 | 159 | 30 | T | 11.55.1.5.3.1 | 159.3 | The adjective "both" appears to be rhetorical and ambiguous | Review the use this adjective through-out the document. |  | Exchange |  | Resolution approved | Cheng Chen | 24/1052r1 | V | REVISED Incorporate changes specified in 24/1052r1 (https://mentor.ieee.org/802.11/dcn/24/11-24-1052-01-00bf-resolutions-for-exchange-cids-for-sa1-ballot.docx). |  | 551 |  |  |  | 2024-07-15 12:20 | Claudio da Silva

## Individual
CID | Commenter | Must Be Satisfied | Clause Number(C) | Page(C) | Line(C) | Category | Clause | Page | Comment | Proposed Change | Ad-hoc | Comment Group | Ad-hoc Notes | Status | Assignee | Submission | Resn Status | Resolution | Ready For Motion | Motion Number | Edit Status | Edited in Draft | Edit Notes | Last Updated | Last Updated By
6010 | Benjamin Rolfe | No | 6.5.24d | 24 | 21 | E | 6.5.24d | 24.21 | "the set of MLME primitives in this subclause does not assume one of the general forms of MLME-SAP interface primitives defined in 6.3 (MLME SAP interface)." it seems a bit odd to describe what the set of primitives is not. It seems more useful to state what it is. Clearly this is not an exhaustive list of what this set of MLME primitives is not. | Delete sentence. |  | Individual |  | Resolution approved | Narengerile Narengerile | 24/1046r0 | V | REVISED Incorporate changes specified in 24/1046r0 (https://mentor.ieee.org/802.11/dcn/24/11-24-1046-00-00bf-initial-sa-ballot-comments-individual-comments.docx). |  | 553 |  |  |  | 2024-07-15 12:20 | Claudio da Silva
6016 | Henry Ptasinski | Yes | 12.5.4.4.4 | 205 | 21 | T | 12.5.4.4.4 | 205.21 | Since there is no indication in the GCMP header that a frame is a sensing frame vs. another type of action frame, the receiver cannot determine the correct replay counter before decryption and hence cannot perform replay detection before decryption. | Provide a mechanism in the GCMP header to identify the correct replay counter, in a manner that is extensible/usable by other future procedures. |  | Individual |  | Assigned | Henry Ptasinski | [8 empty] | 2024-07-05 17:44 | Claudio da Silva
6017 | Henry Ptasinski | Yes | 12.5.2.4.4 | 204 | 46 | T | 12.5.2.4.4 | 204.46 | Since there is no indication in the CCMP header that a frame is a sensing frame vs. another type of action frame, the receiver cannot determine the correct replay counter before decryption and hence cannot perform replay detection before decryption (as explicitly allowed in the baseline 12.5.2.4.4, step (I)). | Provide a mechanism in the CCMP header to identify the correct replay counter, in a manner that is extensible/usable by other future procedures. |  | Individual |  | Assigned | Henry Ptasinski | [8 empty] | 2024-07-05 17:44 | Claudio da Silva
6038 | Mark Hamilton | Yes | C.3 | 230 | 34 | T | C.3 | 230.34 | Why are the new MIB attributes added to both a new "dot11SENS" station config and also to the existing Dot11WirelessMgmtOptionsEntry? What is used to ensure these are consistent? Which is meant by references to the attribute(s) in body text? | Delete the changes on P230.33, et seq. |  | Individual |  | Resolution approved | Stephan Sand | 24/1288r0 | V | REVISED Incorporate changes specified in 24/1288r0 (https://mentor.ieee.org/802.11/dcn/24/11-24-1288-00-00bf-initial-sa-ballot-d4-0-cr-on-mib.docx). |  | 561 |  |  |  | 2024-07-18 15:33 | Claudio da Silva
6042 | Mark Hamilton | Yes | 9.4.1.78.4 | 66 | 5 | T | 9.4.1.78.4 | 66.05 | The range of RSSI that can be indicated seems very restrictive, as many implementations can easily decode frames (and measure CSI) on much weaker signals. | Extend the lower-end range of reported RSSI to at least -100 dBm (the useful range of the Transition RSSI Threashold and therefore beacon RSSI accuracy) or better yet, -110 dBm (to match 802.11az's ranging NDP target values). |  | Individual |  | Assigned | Mark Hamilton | [8 empty] | 2024-06-14 17:41 | Claudio da Silva
6059 | Debashis Dash | Yes | 11.55.2.1 | 147 | 25 | T | 11.55.2.1 | 147.25 | In TB sensing mode, NDPA sounding which doesn't need reporting cannot be done without a polling phase as described in D4.0. Removing the polling phase requirement can result in a low-power mechanism to do sensing at the non-AP STA side. The polling phase is not needed for each sensing PPDU for the AP to make sure the STA is present during the availability windows. Since there is a requirement for sensing activity every session expiry period, a polling response can be required once every session expiry time period. As long as the AP is aware of the STA's presence (e.g. STA sends at least one sensing frame before the session expiry), the AP can use the sensing setup as a service providing requirement for that duration. A similar comment was unable to receive consensus in the group in the previous LBs hence repeated in this round. | Allow a TB session to consist of only NDPA sounding phase. In order for the AP to make sure the STA is present, a polling response can be required once in measurement session expiry time period. |  | Individual |  | Assigned | Debashis Dash | [8 empty] | 2024-06-14 18:12 | Claudio da Silva
6060 | Debashis Dash | Yes | 11.55.1.5.2.1 | 147 | 10 | T | 11.55.1.5.2.1 | 147.1 | Some sensing procedures, e.g. NDPA sounding without reporting in a TB exchange, can be used for extracting CSI at the non-AP STA side. Hence a non-AP STA should be allowed to setup a TB session. Currently only an AP can initiate a TB sensing session. SBP is not a feature with equal footing since it is deemed to be optional. A similar comment was unable to receive consensus in the group in the previous LBs hence repeated in this round. | Allow a non-AP STA to initiate a TB sensing session setup with the AP. Note that the non-AP STA doesn't need to send trigger frames. The AP still is the node sending the trigger frames and sensing PPDUs. This will not incur any extra overhead during the measurement phase. A setup procedure similar to SBP can be allowed to request a TB session by the non-AP STA. |  | Individual |  | Assigned | Debashis Dash | [8 empty] | 2024-06-14 17:57 | Claudio da Silva
6067 | Stephen McCann | Yes | 9.4.2.335 | 88 | 53 | T | 9.4.2.335 | 88.53 | DMG sensing allows several report types shown in Table 9-417z, one of which is CSI. However, the non-DMG sensing only appears to have the CSI report type. At this late stage of draft development, it may be useful to introduce a vendor-specific report type for the non-DMG sensing, which would then allow implemenations to easily use another report type aprt from CSI. | Introduce a vendor specific report type for non-DMG sensing. The commenter can provide a submission. |  | Individual |  | Assigned | Stephen McCann | [8 empty] | 2024-06-14 17:45 | Claudio da Silva
6068 | Stephen McCann | Yes | 6.5.24d.4.4 | 26 | 63 | T | 6.5.24d.4.4 | 26.63 | A "CSI variation feedback value" is not defined within this draft or 802.11REVme. | "CSI variation feedback value" needs to be introduced within this clause, or a forward reference should be added. In addition change "the CSI" to "a CSI". |  | Individual |  | Resolution approved | Narengerile Narengerile | 24/1046r0 | V | REVISED Incorporate changes specified in 24/1046r0 (https://mentor.ieee.org/802.11/dcn/24/11-24-1046-00-00bf-initial-sa-ballot-comments-individual-comments.docx). |  | 553 |  |  |  | 2024-07-15 12:20 | Claudio da Silva
6114 | Stephen McCann | No | 11.55.4.4 | 203 | 20 | T | 11.55.4.4 | 203.2 | It should be the MLME of the SBP initiator or the SBP responder that issues the primitive. [ng] | Please add "MLME of" before "the SBP initiator or the SBP responder". |  | Individual |  | Resolution approved | Narengerile Narengerile | 24/1046r0 | A | ACCEPTED |  | 553 |  |  |  | 2024-07-15 12:20 | Claudio da Silva
6117 | Stephen McCann | No | 11.55.4.2 | 200 | 1 | T | 11.55.4.2 | 200.01 | It should be the MLME of the SBP initiator that issues the primitive. [ng] | Please add "MLME of the" before "SBP initiator". |  | Individual |  | Resolution approved | Narengerile Narengerile | 24/1046r0 | A | ACCEPTED |  | 553 |  |  |  | 2024-07-15 12:20 | Claudio da Silva
6118 | Stephen McCann | No | 11.55.4.2 | 199 | 42 | T | 11.55.4.2 | 199.42 | It should be the MLME of the SBP responder that issues the primitive. [ng] | Please add "MLME of the" before "SBP responder". |  | Individual |  | Resolution approved | Narengerile Narengerile | 24/1046r0 | A | ACCEPTED |  | 553 |  |  |  | 2024-07-15 12:20 | Claudio da Silva
6122 | Stephen McCann | No | 11.55.3.8 | 197 | 9 | T | 11.55.3.8 | 197.09 | It should be the MLME of the DMG STA that issues the primitive. [ng] | Please add "MLME of the" before "DMG STA". |  | Individual |  | Resolution approved | Narengerile Narengerile | 24/1046r0 | A | ACCEPTED |  | 553 |  |  |  | 2024-07-15 12:20 | Claudio da Silva
6123 | Stephen McCann | No | 11.55.3.8 | 197 | 5 | T | 11.55.3.8 | 197.05 | It should be the MLME of the DMG STA that issues the primitive. [ng] | Please add "MLME of the" before "DMG STA". |  | Individual |  | Resolution approved | Narengerile Narengerile | 24/1046r0 | A | ACCEPTED |  | 553 |  |  |  | 2024-07-15 12:20 | Claudio da Silva
6130 | Stephen McCann | No | 11.55.3.6.5.3 | 195 | 5 | T | 11.55.3.6.5.3 | 195.05 | It should be the MLME of the sensing initiator that issues the primitive. [ng] | Please add "MLME of the" before "sensing initiator". |  | Individual |  | Resolution approved | Narengerile Narengerile | 24/1046r0 | A | ACCEPTED |  | 553 |  |  |  | 2024-07-15 12:20 | Claudio da Silva
6131 | Stephen McCann | No | 11.55.3.6.5.2 | 194 | 49 | T | 11.55.3.6.5.2 | 194.49 | It should be the MLME of the sensing responder that issues the primitive. [ng] | Please add "MLME of the" before "sensing responder". |  | Individual |  | Resolution approved | Narengerile Narengerile | 24/1046r0 | A | ACCEPTED |  | 553 |  |  |  | 2024-07-15 12:20 | Claudio da Silva
6135 | Stephen McCann | No | 11.55.3.6.3 | 192 | 61 | T | 11.55.3.6.3 | 192.61 | It should be the MLME of the sensing initiator that issues the primitive. [ng] | Please add "MLME of the" before "sensing initiator". |  | Individual |  | Resolution approved | Narengerile Narengerile | 24/1046r0 | A | ACCEPTED |  | 553 |  |  |  | 2024-07-15 12:20 | Claudio da Silva
6137 | Stephen McCann | No | 11.55.3.6.3 | 192 | 44 | T | 11.55.3.6.3 | 192.44 | It should be the MLME of the sensing initiator that issues the primitive. [ng] | Please add "MLME of the" before "sensing initiator". |  | Individual |  | Resolution approved | Narengerile Narengerile | 24/1046r0 | A | ACCEPTED |  | 553 |  |  |  | 2024-07-15 12:20 | Claudio da Silva
6138 | Stephen McCann | No | 11.55.3.6.3 | 192 | 38 | T | 11.55.3.6.3 | 192.38 | It should be the SME of the sensing responder that issues the primitive. [ng] | Please add "SME of the" before "sensing responder". |  | Individual |  | Resolution approved | Narengerile Narengerile | 24/1046r0 | A | ACCEPTED |  | 553 |  |  |  | 2024-07-15 12:20 | Claudio da Silva
6139 | Stephen McCann | No | 11.55.3.6.3 | 192 | 37 | T | 11.55.3.6.3 | 192.37 | It should be the MLME of the sensing responder that issues the primitive. [ng] | Please add "MLME of the" before "sensing responder". |  | Individual |  | Resolution approved | Narengerile Narengerile | 24/1046r0 | A | ACCEPTED |  | 553 |  |  |  | 2024-07-15 12:20 | Claudio da Silva
6149 | Stephen McCann | No | 11.55.3.6.1 | 184 | 14 | T | 11.55.3.6.1 | 184.14 | It should be the SME of the sensing initiator that initiates a DMG sensing measurement exchange, not just SME. [ng] | Please add "of the sensing initiator" after "SME". |  | Individual |  | Resolution approved | Narengerile Narengerile | 24/1046r0 | A | ACCEPTED |  | 553 |  |  |  | 2024-07-15 12:20 | Claudio da Silva
6153 | Stephen McCann | No | 11.55.3.4 | 181 | 47 | T | 11.55.3.4 | 181.47 | It should be the MLME of the sensing initiator that issues the primitive. [ng] | Please add "MLME of the" before "sensing initiator". |  | Individual |  | Resolution approved | Narengerile Narengerile | 24/1046r0 | A | ACCEPTED |  | 553 |  |  |  | 2024-07-15 12:20 | Claudio da Silva
6155 | Stephen McCann | No | 11.55.3.4 | 180 | 56 | T | 11.55.3.4 | 180.56 | It should be the MLME of the sensing responder that issues the primitive. [ng] | Please add "MLME of the" before "sensing responder". |  | Individual |  | Resolution approved | Narengerile Narengerile | 24/1046r0 | A | ACCEPTED |  | 553 |  |  |  | 2024-07-15 12:20 | Claudio da Silva
6185 | Michael Montemurro | Yes | 4.11 | 20 | 20 | T | 4.11 | 20.2 | The cited sentence indicates that "measurements obtain with WLAN sensing might support applications such as presence detection, motion detection and gesture classification. Comparing this technology to image sensing, there are procedures in image sensing that provide privacy protection, but WLAN sensing, as defined in this amendment provides none. | Either provide a mechanism to improve WLAN sensing privacy or add the following text in clause 11.55.1.1 on p138.22: "The sensing procedure defined in this standard provides no means of privacy protection. Any privacy requirements associated with WLAN sensing would need to be addressed by a sensing application." |  | Individual |  | Assigned | Hassan Omar | [8 empty] | 2024-07-05 17:45 | Claudio da Silva
6186 | Michael Montemurro | Yes | 12.5.2.4.4 | 204 | 46 | T | 12.5.2.4.4 | 204.46 | The cited text indicates that the receiver needs to maintain a separate replay counter for sensing frames. Currently in the standard prior to P802.11bf, any type of frame that uses a separate reply counter is signalled in either the header or the CCMP header. Same issue for GCMP on p205.21 | Add signaling in either the 802.11 header or the CCMP/GCMP header to signal a protected sensing frame. |  | Individual |  | Assigned | Henry Ptasinski | [8 empty] | 2024-07-05 17:44 | Claudio da Silva
6187 | Stephen Shellhammer | Yes | 9.4.1.78.3 | 54 | 31 | T | 9.4.1.78.3 | 54.31 | Frequency channel response down-sampling (Ng) may lead to the aliasing in time domain. Ng=16 correspond to max 0.8us delay spread period, i.e, a delay tap with 0.8us will alias with a delay tap of 0us. | Suggest adding a note in the spec to remind implementor that anti-aliasing pre-processing on the frequency domain estimated channel may be needed before down-sampling (Ng) operation |  | Individual |  | Resolution approved | Stephen Shellhammer | 24/1164r1 | V | REVISED Incorporate changes specified in 24/1164r1 (https://mentor.ieee.org/802.11/dcn/24/11-24-1164-01-00bf-comment-resolutions-on-cid-6187.docx). |  | 566 |  |  |  | 2024-07-18 15:40 | Claudio da Silva
6188 | Stephen Shellhammer | Yes | 9.4.1.78.4 | 63 | 7 | T | 9.4.1.78.4 | 63.07 | The Tone spacing in Table 9-129q is nonuniform making converstion from the Frequency Domain to the Time Domain very complex for the RF Sensing application. Many RF Sensing applications work in the Time Domain and would suffer unnecessary complexity with nonuniform Tone Spacing. | Propose to change to Uniform Tone Spacing as described in: https://mentor.ieee.org/802.11/dcn/24/11-24-0456-00-00bf-pdt-uniform-tone-spacing.docx |  | Individual |  | Assigned | Stephen Shellhammer | [8 empty] | 2024-06-14 17:42 | Claudio da Silva
6189 | Stephen Shellhammer | Yes | 9.4.1.78.4 | 61 | 46 | T | 9.4.1.78.4 | 61.46 | The Tone spacing in Table 9-129p is nonuniform making converstion from the Frequency Domain to the Time Domain very complex for the RF Sensing application. Many RF Sensing applications work in the Time Domain and would suffer unnecessary complexity with nonuniform Tone Spacing. | Propose to change to Uniform Tone Spacing as described in: https://mentor.ieee.org/802.11/dcn/24/11-24-0456-00-00bf-pdt-uniform-tone-spacing.docx |  | Individual |  | Assigned | Stephen Shellhammer | [8 empty] | 2024-06-14 17:42 | Claudio da Silva
6190 | Stephen Shellhammer | Yes | 9.4.1.78.4 | 59 | 57 | T | 9.4.1.78.4 | 59.57 | The Tone spacing in Table 9-129n is nonuniform making converstion from the Frequency Domain to the Time Domain very complex for the RF Sensing application. Many RF Sensing applications work in the Time Domain and would suffer unnecessary complexity with nonuniform Tone Spacing. | Propose to change to Uniform Tone Spacing as described in: https://mentor.ieee.org/802.11/dcn/24/11-24-0456-00-00bf-pdt-uniform-tone-spacing.docx |  | Individual |  | Assigned | Stephen Shellhammer | [8 empty] | 2024-06-14 17:42 | Claudio da Silva
6196 | R K Rannow | No | 12.5.2.4.4 | 204 | 48 | T | 12.5.2.4.4 | 204.48 | (see 9.6.39 (Protected Sensing frame details)) | (see 9.6.39 for frame details) |  | Individual |  | Resolution approved | Chaoming Luo | 24/1090r1 | J | REJECTED The clause name of 9.6.39 is Protected Sensing frame details, so no change is required. |  | 555 |  |  |  | 2024-07-15 12:24 | Claudio da Silva
6197 | R K Rannow | No | 12.5.4.4.4 | 204 | 62 | T | 12.5.4.4.4 | 204.62 | If management frame protection is negotiated, the receiver shall set the MFPC bit on a given link to 1, it shall maintain a single replay counter for received individually addressed robust Management frames (except Protected Fine Timing frames (see 9.6.34 (Protected Fine Timing frame details)) that are received with the To DS subfield equal to 0, and a single replay counter for received individually addressed robust Appears to be a run-on sentence and may be ambiguous. | If management frame protection is negotiated, the receiver shall set the MFPC bit on a given link to 1. The receiver shall maintain a single replay counter for received individually addressed robust Management frames received with the To DS subfield equal to 0, and a single replay counter for received individually addressed robust. Note, exception for Protected Fine Timing frames. See 9.6.34, Protected Fine Timing frame details. |  | Individual |  | Resolution approved | Chaoming Luo | 24/1090r1 | J | REJECTED It’s not good to change the skeleton of the existing baseline text. It’s better to leave it to 11REVme if there does have ambiguous issue. |  | 555 |  |  |  | 2024-07-15 12:24 | Claudio da Silva
6203 | Christian Berger | Yes | 11.55.1.4.1 | 142 | 6 | T | 11.55.1.4.1 | 142.06 | Add support for 20 MHz Sensing Transmitter only | Add the text "If a sensing responder has set the 20MHz Sensing Transmitter Only subfield in the Sensing Capabilities element to 1, then the sensing initiator shall assign the sensing responder to a sensing transmitter role only." |  | Individual |  | Resolution approved | Christian Berger | 24/1286r0 | V | REVISED Incorporate changes specified in 24/1286r0 (https://mentor.ieee.org/802.11/dcn/24/11-24-1286-00-00bf-comment-resolution-csi-sa-ballot.docx). |  | 560 |  |  |  | 2024-07-18 15:33 | Claudio da Silva
6204 | Christian Berger | Yes | 11.55.1.3 | 140 | 31 | T | 11.55.1.3 | 140.31 | Add support for 20 MHz Sensing Transmitter only | Add text "A non-AP STA that has set the the 20MHz Sensing Transmitter Only field in the Sensing Capabilities element to 1, shall set the BW field in the Sensing Capabilities element to 0." |  | Individual |  | Resolution approved | Christian Berger | 24/1286r0 | V | REVISED Incorporate changes specified in 24/1286r0 (https://mentor.ieee.org/802.11/dcn/24/11-24-1286-00-00bf-comment-resolution-csi-sa-ballot.docx). |  | 560 |  |  |  | 2024-07-18 15:33 | Claudio da Silva
6205 | Christian Berger | Yes | 9.4.2.331 | 79 | 3 | T | 9.4.2.331 | 79.03 | Add support for 20 MHz Sensing Transmitter only | Add text "The 20MHz Sensing Transmitter Only field is set to 1 by a non-AP STA responder to indicate to an initator that it only supports the sensing transmitter role in a 20 MHz bandwidth, not the sensing receiver role nor any larger bandwidth. For an AP the 20MHz Sensing Transmitter Only field is reserved." |  | Individual |  | Resolution approved | Christian Berger | 24/1286r0 | V | REVISED Incorporate changes specified in 24/1286r0 (https://mentor.ieee.org/802.11/dcn/24/11-24-1286-00-00bf-comment-resolution-csi-sa-ballot.docx). |  | 560 |  |  |  | 2024-07-18 15:33 | Claudio da Silva
6206 | Christian Berger | Yes | 9.4.2.330 | 77 | 1 | T | 9.4.2.330 | 77.01 | Add support for 20 MHz Sensing Transmitter only | Rename Reserved field to 20MHz Sensing Transmitter Only |  | Individual |  | Resolution approved | Christian Berger | 24/1286r0 | V | REVISED Incorporate changes specified in 24/1286r0 (https://mentor.ieee.org/802.11/dcn/24/11-24-1286-00-00bf-comment-resolution-csi-sa-ballot.docx). |  | 560 |  |  |  | 2024-07-18 15:33 | Claudio da Silva

## OST
CID | Commenter | Must Be Satisfied | Clause Number(C) | Page(C) | Line(C) | Category | Clause | Page | Comment | Proposed Change | Ad-hoc | Comment Group | Ad-hoc Notes | Status | Assignee | Submission | Resn Status | Resolution | Ready For Motion | Motion Number | Edit Status | Edited in Draft | Edit Notes | Last Updated | Last Updated By
6002 | Benjamin Rolfe | Yes | 11.55.1.4.1 | 144 | 15 | T | 11.55.1.4.1 | 144.15 | Use of shall not is poor specification practice. Better to specify what is required instead of what is not required, as the prior is verifiable behavior and the latter not. | Change to: The requested bandwidth to be used in the transmission of SI2SR NDPs, SR2SI NDPs, and SR2SR NDPs to a value that is less than or equal to the maximum bandwidth the sensing responder supports for sensing. This value is referred to as aSensingBandwidth. |  | OST |  | Resolution approved | Cheng Chen | 24/1106r2 | J | REJECTED The group disagree with the comment, and the present text clearly and unambiguously conveys the intended requirement. |  | 558 |  |  |  | 2024-07-17 12:26 | Claudio da Silva
6003 | Benjamin Rolfe | Yes | 11.55.1.4.1 | 142 | 29 | T | 11.55.1.4.1 | 142.29 | Use of "shall not" is poor specification practice, creating an incomplete requirement in this case. I deed it is not at all clear what the requirement intended. It would be far better to state the conditions under which the sensing responder sends a Sensing Measurement Report frame. Not all of which are, as far as I can decode, specified here. | Delete sentence. |  | OST |  | Resolution approved | Cheng Chen | 24/1106r2 | J | REJECTED The group disagree with the comment, and the present text clearly and unambiguously conveys the intended requirement. |  | 558 |  |  |  | 2024-07-17 12:26 | Claudio da Silva
6004 | Benjamin Rolfe | Yes | 11.55.1.4.1 | 140 | 59 | T | 11.55.1.4.1 | 140.59 | "A sensing initiator shall not establish more concurrent sensing measurement sessions with a sensing responder than the value of the Max Supported Sessions field in the last Sensing Capabilities element received from the sensing responder. " use of "shall not" is poor specification practice. Better to specify what is required rather than what is not required. If stated correction, the note can be deleted. | change to: "The number of concurrent sensing sessions established by an initiator shall be less than or equal to the value of the Max Supported Sessions field in the last Sensing Capabilities element received from the sensing responder." and delete NOTE 1. |  | OST |  | Resolution approved | Cheng Chen | 24/1106r2 | J | REJECTED The group disagree with the comment, and the present text clearly and unambiguously conveys the intended requirement. |  | 558 |  |  |  | 2024-07-17 12:26 | Claudio da Silva
6005 | Benjamin Rolfe | Yes | 9.4.2.329 | 72 |  | T | 9.4.2.329 | 0 | "he Sensing Transmitter and the Sensing Receiver fields cannot both be set to 0" Really? It would appear from the format that in fact it is possible to set both fields to either 0 or 1 in any transmission, though doing so is logically non-sensible. However since the both fields are stated to be reserved when the Preferred Responder Role Bitmap Present field is set to 1, perhaps both being set to zero when reserved is perfectly sensible. What happens if they are? This would seem the more relevant thing to describe, perhaps even as a normative requirement. For example if the behavior at the receiver is undefined, this might be a bad thing and lead to unpredictable results. | Replace sentence with: When the Sensing Measurement Parameters element included in the SBP Request frame when the Preferred Responder Role Bitmap Present field is set to 0 in the SBP Parameters Control field of the SBP Parameters element in the same SBP Request frame, if both Sensing Transmitter and Sensing Receiver fields are 0, the frame shall be ignored. |  | OST |  | Assigned | Narengerile Narengerile | [8 empty] | 2024-07-05 17:36 | Claudio da Silva
6019 | Henry Ptasinski | Yes | 11.55.1.4.1 | 144 | 58 | T | 11.55.1.4.1 | 144.58 | Restriction on transmitting new sensing requests should be a hard requirement, not a suggestion. | Change to the sensing initiator shall not transmit a new Sensing Measurement Request frame to the sensing responder within the time indicated in the Decline Duration field. |  | OST |  | Assigned | Narengerile Narengerile | [8 empty] | 2024-07-18 15:06 | Claudio da Silva
6020 | Henry Ptasinski | Yes | 11.55.1.4.1 | 144 | 58 | T | 11.55.1.4.1 | 144.58 | Scope of restriction on transmitting new sensing requests must be limited to just the sensing responder in question. As written, the sensing initiator should not send a request to any sensing responder. | Change to the sensing initiator shall not transmit a new Sensing Measurement Request frame to the sensing responder within the time indicated in the Decline Duration field. |  | OST |  | Assigned | Narengerile Narengerile | [8 empty] | 2024-07-18 15:06 | Claudio da Silva
6023 | Henry Ptasinski | Yes | 9.6.7.57 | 114 | 35 | T | 9.6.7.57 | 114.35 | Per the meaning of REJECTED_WITH_SUGGESTED_CHANGES in table 9-80, this status code is only defined for use with TSPEC negotiations. | Define a new status code for use with sensing and use it throughout the 802.11bf draft instead of REJECTED_WITH_SUGGESTED_CHANGES. |  | OST |  | Resolution approved | Chaoming Luo | 24/1090r1 | V | REVISED Incorporate changes specified in 24/1090r1 (https://mentor.ieee.org/802.11/dcn/24/11-24-1090-01-00bf-sa1-cr.docx). |  | 555 |  |  |  | 2024-07-15 12:24 | Claudio da Silva
6024 | Henry Ptasinski | Yes | 11.55.1.3 | 140 | 18 | T | 11.55.1.3 | 140.18 | There is no reserved value defined for the Responder Needed field. Clause 9 defines the field as The Responder Needed field is set to 1 to indicate the need for new sensing responders, and is set to 0 to indicate that new sensing responders are not needed. | Change shall be set to the reserved value to shall be set to 0. |  | OST |  | Assigned | Zhuqing Tang | [8 empty] | 2024-07-05 17:37 | Claudio da Silva
6025 | Henry Ptasinski | Yes | 11.55.1.3 | 140 | 11 | T | 11.55.1.3 | 140.11 | Passive scanning to discover an APs sensing capabilities is not possible since the Sensing Capabilities element is not included in Beacons. | Add Sensing Capabilities element to Beacons as a mandatory element when sensing is enabled at the AP. |  | OST |  | Assigned | Pei Zhou | [8 empty] | 2024-07-05 17:37 | Claudio da Silva
6026 | Henry Ptasinski | Yes | 11.55.1.2 | 139 | 3 | T | 11.55.1.2 | 139.03 | Successfully set up is not well defined, and inconsistent with previous paragraphs and base standard. | Change has not successfully set up a PTKSA to has not established a PTKSA. |  | OST |  | Resolution approved | Alireza Raissinia | 24/1050r3 | V | REVISED Incorporate changes specified in 24/1050r3 (https://mentor.ieee.org/802.11/dcn/24/11-24-1050-03-00bf-sa1-comment-resolution-for-osc-category.docx). |  | 554 |  |  |  | 2024-07-15 12:21 | Claudio da Silva
6029 | Henry Ptasinski | Yes | 11.55.1.2 | 138 | 22 | T | 11.55.1.2 | 138.22 | non-MLD non-AP EHT STA is undefined. 802.11be has a definition for non-MLD non-AP STA which can be either a non-EHT STA or an EHT STA operating in non-MLD non-AP mode. | Provide a definition for non-MLD non-AP EHT STA". |  | OST |  | Resolution approved | Chaoming Luo | 24/1090r1 | V | REVISED Incorporate changes specified in 24/1090r1 (https://mentor.ieee.org/802.11/dcn/24/11-24-1090-01-00bf-sa1-cr.docx). |  | 555 |  |  |  | 2024-07-15 12:24 | Claudio da Silva
6032 | Henry Ptasinski | Yes | 11.55.1.1 | 138 | 1 | T | 11.55.1.1 | 138.01 | The USID usage shall follow the same rules as that of AIDs specified in 9.4.1.8 (AID field) is not sufficiently specific. 9.4.1.8 starts with In infrastructure BSS operation, the AID field contains a value assigned by an AP or PCP during association, which clearly should not apply to USIDs. | Change to The range of values for the USID shall be the same as the ranges for AIDs specified in 9.4.1.8." |  | OST |  | Assigned | Zhuqing Tang | [8 empty] | 2024-07-05 17:37 | Claudio da Silva
6034 | Henry Ptasinski | Yes | 11.55.1.2 | 138 | 58 | T | 11.55.1.2 | 138.58 | Specify how the PTKSA is to be established | Change an unassociated non-AP STA shall establish a PTKSA with that AP to an unassociated non-AP STA shall establish a PTKSA using PASN with that AP |  | OST |  | Resolution approved | Alireza Raissinia | 24/1050r3 | V | REVISED Incorporate changes specified in 24/1050r3 (https://mentor.ieee.org/802.11/dcn/24/11-24-1050-03-00bf-sa1-comment-resolution-for-osc-category.docx). |  | 554 |  |  |  | 2024-07-15 12:21 | Claudio da Silva
6035 | Henry Ptasinski | Yes | 11.3.3 | 136 | 11 | T | 11.3.3 | 136.11 | In the baseline, the phrase is established is used for the process of establishing the item in question (in this case the PMKSA). has been established is used for cases that depend on the result of a prior establishment procedure. The change from exists to is established makes the class 1a filtering only apply during the establishment process for the PTKSA and not afterwards. | Change is established to has been established |  | OST |  | Resolution approved | Chaoming Luo | 24/1090r1 | A | ACCEPTED |  | 555 |  |  |  | 2024-07-15 12:24 | Claudio da Silva
6036 | Henry Ptasinski | Yes | 11.3.3 | 136 | 14 | T | 11.3.3 | 136.14 | Text does not match baseline text in 802.11REVme_D5.0. | Update text to match 802.11REVme (and other amendments that precede 802.11bf). |  | OST |  | Resolution approved | Chaoming Luo | 24/1090r1 | V | REVISED Incorporate changes specified in 24/1090r1 (https://mentor.ieee.org/802.11/dcn/24/11-24-1090-01-00bf-sa1-cr.docx). |  | 555 |  |  |  | 2024-07-15 12:24 | Claudio da Silva
6037 | Henry Ptasinski | Yes | 11.3.3 | 136 | 16 | T | 11.3.3 | 136.16 | Text from 802.11bh_D4.0 is missing. | Incorporate text from 802.11bh and renumber list items as appropriate. |  | OST |  | Resolution approved | Chaoming Luo | 24/1090r1 | V | REVISED Incorporate changes specified in 24/1090r1 (https://mentor.ieee.org/802.11/dcn/24/11-24-1090-01-00bf-sa1-cr.docx). |  | 555 |  |  |  | 2024-07-15 12:24 | Claudio da Silva
6171 | Stephan Sand | No | 9.4.2.329 | 73 | 40 | E | 9.4.2.329 | 73.4 | In Figure 9-1072be the fields TX LTF Repetition and RX LTF Repetition are shown, but on P73L40 and P73L43 the field names are TX HE-LTF Repetition and RX HE-LTF Repetition. | Please change the field names to TX LTF Repetition and RX LTF Repetition as in Figure 9-1072be |  | OST |  | Assigned | Zhuqing Tang | [8 empty] | 2024-07-05 17:37 | Claudio da Silva
6172 | Stephan Sand | Yes | 9.4.2.330 | 78 | 11 | T | 9.4.2.330 | 78.11 | In 11bk D2.0 HE-LTF repetitions is replaced with LTF repetitions. Hence 11bf D4.0 should also remove rename the fields Max TX HE-LTF Repetition, Max RX HE-LTF Repetition, Max TX HE-LTF Total, and Max RX HE-LTF Total to Max TX LTF Repetition, Max RX LTf Repetition, Max TX LTF Total, and Max RX LTF Total. Further the Max RX EHT-LTF Total field should be removed. | Please replace in Figure 9-1072bj the fields Max TX HE-LTF Repetition, Max RX HE-LTF Repetition, Max TX HE-LTF Total, and Max RX HE-LTF Total with Max TX LTF Repetition, Max RX LTf Repetition, Max TX LTF Total, and Max RX LTF Total. Please remove the Max RX EHT-LTF Total field. Please replace the text on P78L11-34 with the following text (note P30-34 are deleted): The Max TX LTF Repetition field is set to the maximum number of LTF repetitions that the STA supports in the transmission of an SI2SR NDP, SR2SI NDP, or SR2SR NDP that is either an HE Ranging NDP, an HE TB Ranging NDP, an EHT Ranging NDP, or an EHT TB Ranging NDP. The field is set to the number of LTF repetitions minus 1. The Max RX LTF Repetition field is set to the maximum number of LTF repetitions that the STA supports in reception of an SI2SR NDP, SR2SI NDP, or SR2SR NDP that is either an HE Ranging NDP, an HE TB Ranging NDP, an EHT Ranging NDP, or an EHT TB Ranging NDP. The field is set to the number of LTF repetitions minus 1. The Max TX LTF Total field and the Max RX LTF Total field indicate the maximum number of LTFs that the STA supports in the transmission and the reception, respectively, of an SI2SR NDP, SR2SI NDP, or SR2SR NDP that is either an HE Ranging NDP, an HE TB Ranging NDP, an EHT Ranging NDP, or an EHT TB Ranging NDP. The encoding of the Max TX LTF Total and the Max RX LTF Total fields is given in Table 9-413 (Max R2I/I2R LTF Total subfields). NOTEThe maximum number of LTFs limits the allowed combinations of number of space-time streams and LTF repetitions in an HE Ranging NDP, an HE TB Ranging NDP, an EHT Ranging NDP, or an EHT TB Ranging NDP. |  | OST |  | Assigned | Zhuqing Tang | [8 empty] | 2024-07-05 17:37 | Claudio da Silva
6202 | Tomoko Adachi | Yes | 11.55.1 |  |  | T | 11.55.1 | 0 | From 11.55.1.1 having "Before initiating a sensing procedure, two sensing STAs may exchange their sensing capabilities (see 11.55.1.3 (Sensing capabilities exchange)) to obtain the sensing capabilities of each other." and 11.55.1.3 starting with "To indicate its sensing capabilities, a sensing STA shall include the Sensing Capabilities element (see 9.4.2.330 (Sensing Capabilities element)) in a Probe Response frame, (Re)Association Response frame, (Re)Association Request frame, and Measurement Query frame. A sensing STA may include the Sensing Capabilities element (see 9.4.2.330 (Sensing Capabilities element)) in a Probe Request frame.", I read as the indication of the capabilities is not mandatory and the sensing STA can choose to indicate their capabilities or not. However, in 9.3.3, the frames which have the Sensing Capabilities element have notes saying "The element is defined in 9.4.2.330 (Sensing Capabilities element) and is present if dot11SensingImplemented is true. Otherwise, the element is not present." for that element. It is explained that the element is always present if the STA implements the sensing. So, there is a contradiction between the sections under 9.3.3 and those under 11.55.1. Make them consistent. | Change "Before initiating a sensing procedure, two sensing STAs may exchange their sensing capabilities (see 11.55.1.3 (Sensing capabilities exchange)) to obtain the sensing capabilities of each other." in 11.55.1.1 to "Before initiating a sensing procedure, two sensing STAs shall exchange their sensing capabilities (see 11.55.1.3 (Sensing capabilities exchange)) to obtain the sensing capabilities of each other." And change "To indicate its sensing capabilities, a sensing STA shall include the Sensing Capabilities element (see 9.4.2.330 (Sensing Capabilities element)) in a Probe Response frame, (Re)Association Response frame, (Re)Association Request frame, and Measurement Query frame." in 11.55.1.3 to "A sensing STA shall include the Sensing Capabilities element (see 9.4.2.330 (Sensing Capabilities element)) in a Probe Response frame, (Re)Association Response frame, (Re)Association Request frame, and Measurement Query frame." |  | OST |  | Assigned | Pei Zhou | [8 empty] | 2024-07-05 17:37 | Claudio da Silva

## Reporting
CID | Commenter | Must Be Satisfied | Clause Number(C) | Page(C) | Line(C) | Category | Clause | Page | Comment | Proposed Change | Ad-hoc | Comment Group | Ad-hoc Notes | Status | Assignee | Submission | Resn Status | Resolution | Ready For Motion | Motion Number | Edit Status | Edited in Draft | Edit Notes | Last Updated | Last Updated By
6043 | Mahmoud Kamel | Yes | 11.55.1.5.2.6.2 | 158 | 51 | T | 11.55.1.5.2.6.2 | 158.51 | In threshold-based reporting, the initiator triggers responders to send Sensing Measurement Report frames. These frames include the CSI Variation Feedback field in the Sensing Measurement Report Control field, set to the CSI variation feedback value measured by the responder. Responders do not use the CSI Variation Threshold field in the TB Sensing Specific subelement of the Sensing Measurement Request frame, nor the CSI Variation Threshold field in the SBP Parameters Control field of the SBP Request frame to determine if they should send the CSI Variation Feedback value. Instead, the initiator decides which responders are triggered to send this value. As a result, responders do not need to know the CSI Variation Threshold value since it will never be used by them in deciding whether to send the CSI measurement during the measurement reporting subphase. | Remove the CSI Variation Threshold field from the TB Sensing Specific subelement of the Sensing Measurement Request frame and the CSI Variation Threshold field in the SBP Parameters Control field of the SBP Request frame and make all necessary draft changes corresponding to removing this field from the respective frames. |  | Reporting |  | Assigned | Mahmoud Kamel | [8 empty] | 2024-07-05 17:41 | Claudio da Silva
6044 | Mahmoud Kamel | Yes | 9.4.1.78.3 | 55 | 24 | T | 9.4.1.78.3 | 55.24 | Why would 8 reserved bits be needed in the Sensing Measurement Report Control field? | Remove this octet from the Sensing Measurement Report Control fieldand make all necessary draft changes corresponding to removing this octet. |  | Reporting |  | Assigned | Mahmoud Kamel | [8 empty] | 2024-07-05 17:41 | Claudio da Silva
6050 | RUI YANG | Yes | 11.55.1.2 | 138 | 43 | T | 11.55.1.2 | 138.43 | "receive antenna" should be "receive chain". | As in comment. |  | Reporting |  | Resolution approved | Zhuqing Tang | 24/1306r1 | V | REVISED Incorporate changes specified in 24/1306r1 (https://mentor.ieee.org/802.11/dcn/24/11-24-1306-01-00bf-initial-sa-ballot-comment-resolutions-for-reporting-cids.docx). |  | 565 |  |  |  | 2024-07-18 15:39 | Claudio da Silva
6051 | RUI YANG | Yes | 9.4.1.78.4 | 66 | 27 | T | 9.4.1.78.4 | 66.27 | "antenna" should be "chain". | As in comment. |  | Reporting |  | Resolution approved | Zhuqing Tang | 24/1306r1 | A | ACCEPTED |  | 565 |  |  |  | 2024-07-18 15:39 | Claudio da Silva
6052 | RUI YANG | Yes | 9.4.1.78.4 | 66 | 26 | T | 9.4.1.78.4 | 66.26 | "antenna" should be "chain". | As in comment. |  | Reporting |  | Resolution approved | Zhuqing Tang | 24/1306r1 | A | ACCEPTED |  | 565 |  |  |  | 2024-07-18 15:39 | Claudio da Silva
6053 | RUI YANG | Yes | 9.4.1.78.4 | 66 | 1 | T | 9.4.1.78.4 | 66.01 | "antenna" should be "chain". | As in comment. |  | Reporting |  | Resolution approved | Zhuqing Tang | 24/1306r1 | A | ACCEPTED |  | 565 |  |  |  | 2024-07-18 15:39 | Claudio da Silva
6054 | RUI YANG | Yes | 9.4.1.78.4 | 58 | 43 | T | 9.4.1.78.4 | 58.43 | "antenna" should be "chain". | Change the beginning of the sentence from "For each RX/TX antenna pair " to "For each pair of transmit chain and receive chain". |  | Reporting |  | Resolution approved | Zhuqing Tang | 24/1306r1 | A | ACCEPTED |  | 565 |  |  |  | 2024-07-18 15:39 | Claudio da Silva
6055 | RUI YANG | Yes | 9.4.1.78.2.1 | 52 | 60 | T | 9.4.1.78.2.1 | 52.6 | This paragraph doesn't cover the case when the number of transmit chains is larger than the number of STSs. In addition, the rule in 11.55.1.5.4 (Common rules) about the Q matrix covers the content of the NOTE. So, there is no need to mention the relationship between the transmit chains and STSs here. | Remove this NOTE (L60 - L63). Or change the NOTE to "For transmission constraints imposed on the Q matrix should follow the rules described in 11.55.1.5.4 (Common rules)." |  | Reporting |  | Resolution approved | Zhuqing Tang | 24/1306r1 | V | REVISED Incorporate changes specified in 24/1306r1 (https://mentor.ieee.org/802.11/dcn/24/11-24-1306-01-00bf-initial-sa-ballot-comment-resolutions-for-reporting-cids.docx). |  | 565 |  |  |  | 2024-07-18 15:39 | Claudio da Silva
6056 | RUI YANG | Yes | 11.55.1.5.4 | 163 | 20 | E | 11.55.1.5.4 | 163.2 | Using "chains/antennas" is inconsistent to the terms used the in the later paragraph from L44 to L52. Also, "antenna swapping" is a vague term, which should be avoid. | Change the first part of sentence to "The sensing transmitter shall use the same ordered set of RF chains and antenna elements without changing the order " |  | Reporting |  | Resolution approved | Zhuqing Tang | 24/1306r1 | V | REVISED Incorporate changes specified in 24/1306r1 (https://mentor.ieee.org/802.11/dcn/24/11-24-1306-01-00bf-initial-sa-ballot-comment-resolutions-for-reporting-cids.docx). |  | 565 |  |  |  | 2024-07-18 15:39 | Claudio da Silva
6057 | RUI YANG | Yes | 11.55.1.5.4 | 163 | 14 | E | 11.55.1.5.4 | 163.14 | Using "chains/antennas" is inconsistent to the terms used the in the later paragraph from L44 to L52. Also, "antenna swapping" is a vague term, which should be avoided. | Change the first part of sentence to "The sensing receiver shall use the same ordered set of RF chains and antenna elements without changing the order " |  | Reporting |  | Resolution approved | Zhuqing Tang | 24/1306r1 | V | REVISED Incorporate changes specified in 24/1306r1 (https://mentor.ieee.org/802.11/dcn/24/11-24-1306-01-00bf-initial-sa-ballot-comment-resolutions-for-reporting-cids.docx). |  | 565 |  |  |  | 2024-07-18 15:39 | Claudio da Silva
6058 | RUI YANG | Yes | 11.55.1.5.4 | 163 | 44 | T | 11.55.1.5.4 | 163.44 | Since how to assign indices to RF chains or antenna elements is implementation dependent, the Q matrix doesn't have to be an identity matrix. 802.11az had a similar statement about the Q matrix, which was carried into REVme drafts including REVme D5.0. During the SA ballot for REVme D5.0, "an identify matrix" has been changed to "a permutation matrix". Please refer to 11-24/0033r9, 11-21/0727r34 and 11-24/0698r4 (Or REVme_D6.0 when it becomes available). | Change this paragraph to "When transmitting HE/EHT-STFs and HE/EHT-LTFs in SI2SR, SR2SI, or SR2SR NDP, if N_STS = T_TX, the spatial mapping matrix, Q matrix, shall be a permutation matrix with N_TX rows and N_TX columns. If N_STS < T_TX, Q shall be P D where P is a permutation matrix with N_TX rows and N_TX columns and D is a matrix with N_TX rows and N_STS columns where the first N_STS rows make up an identity matrix and the remaining rows make up a zero matrix." With the description above, NOTE 3 should also be properly stated or simply be deleted. |  | Reporting |  | Resolution approved | Chris Beg | 24/1111r3 | V | REVISED Incorporate changes specified in 24/1111r3 (https://mentor.ieee.org/802.11/dcn/24/11-24-1111-03-00bf-sa1-reporting-cid-resolution.docx). |  | 563 |  |  |  | 2024-07-18 15:36 | Claudio da Silva
6061 | Dong Wei | No | 11.55.1.5.4 | 163 | 44 | T | 11.55.1.5.4 | 163.44 | Since assigning spatial stream indices to RF chains/antenna elements is implementation dependent, the Q matrix does not have to be an Identity matrix. Requiring the Q matrix to be a permutation matrix of size N_TX x N_TX (elements restricted to 0 or 1) should be sufficient. On the other hand, neither "RF chain/antenna element selection matrix" nor "RF chain/antenna element swapping" is defined anywhere in the 11bf draft or in the baseline spec. | Revise this paragraph and Note 3 to replace identity matrix with permutation matrix. A contribution is to be submitted by the commenter to provide proposed text changes. Note that a revision based a similar concept was adopted recently for the relevant 11az text in REVme D5.0. |  | Reporting |  | Resolution approved | Chris Beg | 24/1111r3 | V | REVISED Incorporate changes specified in 24/1111r3 (https://mentor.ieee.org/802.11/dcn/24/11-24-1111-03-00bf-sa1-reporting-cid-resolution.docx). |  | 563 |  |  |  | 2024-07-18 15:36 | Claudio da Silva
6178 | Stephan Sand | Yes | 9.4.1.78.2 | 52 | 42 | T | 9.4.1.78.2 | 52.42 | Subclause 9.4.1.78.2 (CSI encoding and decoding) does not describe the frame format, but the procedures for encoding and decoding CSI. | As 9.4.1.78.2 describes procedures for ecoding and decoding CSI, the subclause should be moved to a subclause of 11.55.1.5.4 (Common rules). |  | Reporting |  | Resolution approved | Chris Beg | 24/1111r3 | V | REVISED Incorporate changes specified in 24/1111r3 (https://mentor.ieee.org/802.11/dcn/24/11-24-1111-03-00bf-sa1-reporting-cid-resolution.docx). |  | 563 |  |  |  | 2024-07-18 15:36 | Claudio da Silva
6198 | Xiandong Dong | No | 11.55.1.5.3.3 | 162 | 32 | T | 11.55.1.5.3.3 | 162.32 | Adding the text to descript how the last report of the last the sensing measurement exchange is transmitted if there has a invalid report after the first sensing measurement exchange. | as in comment |  | Reporting |  | Resolution approved | Chris Beg | 24/1111r3 | V | REVISED Incorporate changes specified in 24/1111r3 (https://mentor.ieee.org/802.11/dcn/24/11-24-1111-03-00bf-sa1-reporting-cid-resolution.docx). |  | 563 |  |  |  | 2024-07-18 15:36 | Claudio da Silva

## SBP
CID | Commenter | Must Be Satisfied | Clause Number(C) | Page(C) | Line(C) | Category | Clause | Page | Comment | Proposed Change | Ad-hoc | Comment Group | Ad-hoc Notes | Status | Assignee | Submission | Resn Status | Resolution | Ready For Motion | Motion Number | Edit Status | Edited in Draft | Edit Notes | Last Updated | Last Updated By
6045 | Mahmoud Kamel | Yes | 11.55.2.2 | 171 | 13 | T | 11.55.2.2 | 171.13 | The SBP procedure may be unnecessarily compliacted due to the inclusion of the Preferred Responder Role Bitmap and can be simplified. According to current specifications, a single field determines if responders must send sensing measurement reports. This filed is the Sensing Measurement Report Requested field within the Sensing Measurement Parameters field in the Sensing Measurement Parameters element in the SBP Request frame. As it stands, there's no method to specify if preferred responders (including the SBP responder, i.e., the AP) need to send these reports to the SBP initiator without dividing the preferred responders into at least two groups and conducting two SBP sessions. For instance, SBP responders could be divided into one group of transmit-only responders, another group of receive-only responders who do not need to send reports, and a third group of receive-only responders who are required to send reports. This approach allows the Sensing Transmitter and Sensing Receiver fields in the Sensing Measurement Parameters field in the the Sensing Measurement Parameters element to adequately specify the role of all responders in each group (and each SBP Request). Additionally, certain scenarios (DCN: 11-24/464r0) prevent some roles from being assigned to preferred responders, specifically the combined role of sensing transmitter and receiver. Only sensing transmitter or sensing receiver roles are permitted. Therefore, we can simplify the SBP procedure by eliminating the Preferred Responder Role Bitmap field and the Preferred Responder Role Bitmap Present field and all associated specification. | Simplify the SBP procedure by eliminating the Preferred Responder Role Bitmap field and the Preferred Responder Role Bitmap Present field and all associated specification from the latest 11bf draft. |  | SBP |  | Assigned | Narengerile Narengerile | [8 empty] | 2024-07-05 17:41 | Claudio da Silva
6069 | Stephen McCann | Yes | 9.6.7.64 | 120 | 15 | T | 9.6.7.64 | 120.15 | The "SBP Report frame format" appears to be identical to the "Sensing Measurement Report frame format (9.6.7.58)". They both have the same format and contain multiple Sensing Measurement Report Containers. | Remove "Sensing Measurement Report frame" from the draft and replace it with "SBP Report frame format". The commenter can provide a submission. |  | SBP |  | Ready for motion | Stephen McCann | 24/1065r0 | V | REVISED Incorporate changes specified in 24/1065r0 (https://mentor.ieee.org/802.11/dcn/24/11-24-1065-00-00bf-proposed-resolution-for-cid-6069.docx). | Yes |  |  |  |  | 2024-07-15 12:46 | Claudio da Silva
6199 | Xiandong Dong | No | 9.6.7.62 | 118 | 55 | T | 9.6.7.62 | 118.55 | add"if the requesting non-AP STA sets the Sensing Responder field to 1 in the SBP request frame" as one of the conditions to set the the SBP initiator AID/USID field to the requesting non-AP STAs USID. | as in comment |  | SBP |  | Resolution approved | Cheng Chen | 24/1055r0 | J | REJECTED The contributor proposes to reject this CID. The commenter seems to think if the SBP initiator is not requesting to be a sensing responder in the corresponding sensing procedure used to satisfy the SBP request, then the SBP initiator AID/USID will be of no use. This is not correct. 1. We need to assign the SBP initiator an AID/USID, because the SBP responder will need to include it in the SBP Specific subelement within the Sensing Measurement Request frame sent to sensing responders to satisfy the SBP request from the SBP initiator. This is regardless of whether or not the SBP initiator intends to be a sensing responder. 2. The SBP initiator needs to obtain an AID/USID as AP would need to poll it at the beginning of the availability window to ensure that it can deliver the SBP report(s) after performing sensing measurement exchanges with the sensing responders regardless of whether or not the SBP initiator intends to be a sensing responder. So, as long as the SBP responder accepts the SBP request and sets the Status Code to SUCCESS, it needs to assign the AID/USID to the SBP initiator. The contributor discussed these points with the commenter, and the commenter is fine to have this CID rejected. |  | 552 |  |  |  | 2024-07-17 13:49 | Claudio da Silva