## Title
IEEE P802.11 Wireless LANs
Submission
Designator: | doc.: IEEE 802.11-24/1072r0
Date: | July 2024
First Author: | Dorothy Stanley, HP Enterprise
Subject: | SA Ballot Comments re: 802.11az ranging
Full Date: | 2024-06-26
Author(s): | Name(s) | Dorothy Stanley | Ali Raissinia
| Affiliation | HP Enterprise | Qualcomm
Address
| Phone: | +1 630-363-1389
Fax:
| email: | dorothy.stanley@hpe.com | alirezar@qti.qualcomm.com
Abstract:
This document contains comments submitted to the Standards Association ballot on P802.11me D6.0. The comments are related to 802.11az text.

## Comments D6.0 SA ballot
Category | Page | Subclause | Line # | Comment | Proposed Change | Must Be Satisfied
Technical | 2715 | 11.21.6.3.4 | 38 | Change "Secure HE-LTF" with "Secure LTF" in equation so that it matches the test Vector results in J.14. | As per comment | NO
Technical | 2755 | 11.21.6.4.5.4 | 61 | Change "Secure HE-LTF Expansion" with "Secure LTF Expansion" in equation so that it matches the test Vector results in J.14. | As per comment | NO
Technical | 6085 | J.14 | 19 | Chage "Secure HE-LTF" and "Secure HE-LTF Expansion" in J14 so that test vector results match the equations in P2715L38 and P2755L60-61 | As per comment | NO
Technical | 6085 | J.14 |  | Change Table in J14 to improve clarity and specify details of output block | As per comment | NO
Technical | 208 | 3.1 | 55 | Add a definition of L() used in P2756L6-9 is section 3.1 | Add the definition "L(SEQ, S, L) - It is defined as the octet sub-sequence in SEQ of length L in bits starting at position S in bits of sequence SEQ. Position starts with value of 0." | NO
Technical | 3090 | 12.7.1.6.2 | 43 | Change the text "K, Label, and Context are bit strings and are represented using the ordering conventions of 9.2.2 (Conventions) " to | K, Label, and Context are octet strings. | NO
Technical | 2721 | 11.21.6.4.2.1 |  | Change Fig 11-45 so that it shows only two burst as oppose to 3 bursts | As per comment | NO
Technical | 2750 | 11.21.6.4.5.2 | 25 | Change the text "The STA shall discard the SAC value used in the frame exchange and shall not use the same SAC value in the current measurement exchange" to | The STA shall use a new SAC value and its corresponding ista-ltf-key and rsta-ltf-key in every other ranging measurement exchange even if the current ranging measurement exchange is unsuccessful. | NO
Technical | 2728 | 11.21.6.4.2.7 | 58 | Change the text "…which the Ack was not received, except for updating the Dialog Token field if it was nonzero, and a new Secure TRN Sequence shall be used. The Sequence Number field in the MAC header is also updated." to | which the Ack was not received, except for updating the Dialog Token field if it was nonzero, and a new Secure TRN Sequence (see 2.2.11 (EDMG Secure Ranging Sequence)), shall be used. The Sequence Number field in the MAC header is also updated. | NO
Editorial | 2760 | 11.21.6.4.6 | 57 | There is a typo. Change "SRP_AND_NON-SRG_OBSS-PD_PROHIBITED" to "PRS_AND_NON-SRG_OBSS-PD_PROHIBITED" | As per comment | NO
General |  |  |  | Preview and Safari for Apple Macintosh render some (non-ASCII) symbols incorrectly. For example, Subclause 12.7.1.6.2, Page 3083, Lines 7-26: Preview displays Greek letters where other symbols are expected. | As per comment | NO
General |  |  |  | “Secure HE-LTF” and “secure HE-LTF” are used throughout. | Should they all be “Secure HE-LTF”? | NO
General |  |  |  | “secure LTF” and “secure HE-LTF” are used throughout. | Should they all be “Secure HE-LTF”, except for “Secure-LTF-Key-Seed” and “Secure-LTF-Counter”. | NO
General |  |  |  | “ASAP” should be listed in the acronyms section. | As in comment | NO
Technical |  |  |  | Subclause 11.21.6.3.3, NOTE 4: The is a repeat of information provided in Clause 11.21.6.3.1 on page 2702, lines 9-16. | Delete one or justify the duplication. | NO
Technical | 2727 |  | 45 | “in an FTM …” should begin with a capital letter. It seems to be part of the bulleted list above or a separate paragraph. | Restructure the sentence to eliminate the list. The formatting is confusing to see the list and the text continue. | NO
Technical | 4398 |  |  | Subclause 27.3.19.1, Page 4398, Figure 27-50: The double-headed arrow for the HE-LTF field appears to be incorrectly left shifted. | Shift to right | NO
Technical | 2751 |  | 35 | Change "null-SAC" to "Null-SAC" | As in comment | NO
Technical | 2758 |  | 17 | 1. s/Secure LTF Counter/Secure HE-LTF Counter/ (to match 9.4.2.302) 2. s/Secure LTF AES Block Generator/Secure HE-LTF AES Block Generator/ 3. Add the size of the Transmitter MAC Address (A2), i.e., [6]. | As in comment | NO
Technical | 2757 |  | 29 | 1. s/Secure LTF Counter/Secure HE-LTF Counter/ (to match 9.4.2.302) 2. s/Secure LTF AES Block Generator/Secure HE-LTF AES Block Generator/ 3. Add the size of the Transmitter MAC Address (A2), i.e., [6]. | As in comment | NO
Technical | 2749 |  | 43 | s/Secure LTF Counter/Secure HE-LTF Counter | As in comment | NO
Technical |  |  |  | Locations: P2749L43, 2754.11, Figure 11-68 Line 20, Figure 11-68 L15 and L26, L28, Figure 11-69, L16,L21, L27, L30 |  | NO
Technical | 2747 |  | 26 | In the text for LMR_1 SEC…there is a missing open parenthesis before "SEC" . See the parenthesis placement in LMR_2 line 40 for an example to match. | Add the missing open parenthesis. | NO
Editorial | 1948 |  | 31 | Change from "a FTM frame" to "an FTM Frame at 1948.31, 1297.10, 1296.40, 957.37, 957.30, 4194.41, 2774.50, 2774.35, 2724.55, 2724.32, 2724.27, 2719.61, | As in comment | NO
Editorial | 2719 |  | 60 | Change "FTMs per burst" to "FTMs Per Burst" to match the field name capitalization elsewhere in the document | As in comment | NO
Editorial | 2713 |  | 15 | This subclause uses “shall set to true or false”; however, the paragraphs that follow say for example, “shall set true to 1” or “field to 1”. Consistent language would improve readability. | As in comment, suggest changing to using numeric values. | NO
Editorial | 2712 |  | 47 | Row Labels would improve readability | Suggest adding row labels. | NO
Editorial | 2716 |  | 17 | The paragraph at L17-19 is duplicated at L21-24. | Delete one of the paragraphs. | NO
Editorial | 2715 |  | 17 | Change "set" to "setting" | As in comment | NO
Editorial | 2710 |  | 21 | Change "successful" to "Success" | As in comment | NO
Technical | 2714 |  | 20 | The paragraphs at 20-25 and 27-32 are essentially duplicate. | Delete the first one. | NO
Editorial | 2713 |  | 63 | Comment from reviewer: This is a repeat of information provided in 11.21.6.3.1 P2707 L1-9. Are both needed? |  | NO
Technical | 2757 |  | 14 | Change Figure 11-68 and 11-69 so that the equation for "LTF Keyseed Generation" matches the equation in P2715L38 | As per comment | NO
Technical | 2757 |  | 18 | Modify Figure 11-68 and 11-69 so that the equation for "LTF Key Generation" matches the equation in P2755L60-61 | As per comment | NO

## References
References: