## Title
IEEE P802.11 Wireless LANs
Submission
Designator: | doc.: IEEE 802.11-24/1094r2
Venue Date: | July 2024
First Author: | Po-Kai Huang
Subject: | IEEE 802.11bi CC49 comments
Full Date: | 2024-07-19
Author(s): | Po-Kai Huang
| Company: | Intel
Address
Phone:
Fax:
| email: | po-kai.huang@intel.com
Abstract: | This document contains the cumulative comments received on P802.11bi during working group comment collection (CC49) and any resolutions approved by 802.11 Task Group bi, numbered as follows: Draft 0.4, CC49, CIDs 1000 to 1526.

## Revision History
Revision | Date | Description
0 | 2024-07-01 | Added Initial WG comment collection on P802.11bi D0.4 (CC49).
1 | 2024-07-10 | Added assignee based on initial comment assignment during 7/10 teleconference call
2 | 2024-07-19 | Updated assignment. Added resolution based on motion 46

## All Comments
CID | Commenter | Must Be Satisfied | Clause Number(C) | Page(C) | Line(C) | Category | Clause | Page | Comment | Proposed Change | Ad-hoc | Comment Group | Ad-hoc Notes | Status | Assignee | Submission | Resn Status | Resolution | Ready For Motion | Motion Number | Edit Status | Edited in Draft | Edit Notes | Last Updated | Last Updated By
1000 | Thomas Handte | No | 9.4.2.337 | 41 | 8 | G | 9.4.2.337 | 41.08 | Table contains a TBD | Please add the correct value as a multiple of 1s |  |  |  | Assigned | Jerome Henry | [8 empty] | 2024-07-10 14:44 | Po-Kai Huang
1001 | Thomas Handte | No | 9.4.2.337 | 42 | 7 | T | 9.4.2.337 | 42.07 | The generation and distribution of the PGTK is not defined | Please define. |  |  |  | Assigned | Jerome Henry | [8 empty] | 2024-07-10 14:44 | Po-Kai Huang
1002 | Thomas Handte | No | 10.71.3 | 58 | 11 | G | 10.71.3 | 58.11 | There is a TBD | Please describe the details. |  |  |  | Assigned | Philip Hawkes | [8 empty] | 2024-07-16 17:31 | Po-Kai Huang
1003 | Thomas Handte | No | 10.71.4 | 58 | 16 | G | 10.71.4 | 58.16 | There are two editor comments on this page | Either delete or fill with content |  |  |  | Assigned | Philip Hawkes | [8 empty] | 2024-07-10 15:06 | Po-Kai Huang
1004 | Thomas Handte | No | 10.71 | 60 | 22 | G | 10.71 | 60.22 | There are two placeholder subclauses on this page, yet without content | Either delete or fill with content |  |  |  | Assigned | Jarkko Kneckt | [8 empty] | 2024-07-10 15:52 | Po-Kai Huang
1005 | Jay Yang | No | 12.14.8 | 84 | 16 | T | 12.14.8 | 84.16 | seems EDPKE feature only cover pre-11be device, please extend it to cover 11be/MLD device. | extend EDPKE feature to protect the association frame(s) between two MLDs. E.g. association frame can be deliveryed on any set-up links, the PTK generated in EDPKE PASN procedure should be MLD level. |  |  |  | Assigned | Duncan Ho | [8 empty] | 2024-07-10 15:01 | Po-Kai Huang
1006 | Chaoming Luo | No | 4.5.4.10 | 22 | 64 | T | 4.5.4.10 | 22.64 | Control frames also carry identifying parameters, such as AID, so control frames should also be considered. | Change to: in management frames as well as control frames and data frames |  |  |  | Assigned | Carol Ansley | [8 empty] | 2024-07-10 15:28 | Po-Kai Huang
1007 | Chaoming Luo | No | 10.71.1 | 53 | 52 | E | 10.71.1 | 53.52 | Typo for "setup"? | Change to: for each setup link. |  |  |  | Assigned | Jerome Henry | [8 empty] | 2024-07-10 15:08 | Po-Kai Huang
1008 | Chaoming Luo | No | 10.71.5.3 | 59 | 60 | T | 10.71.5.3 | 59.6 | The algorithm may result in a negative number. | Change to: PN = (2^48 + OPN - EDP_PN_offset) mod 2^48 |  |  |  | Assigned | Philip Hawkes | [8 empty] | 2024-07-10 15:06 | Po-Kai Huang
1009 | Chaoming Luo | No | 10.71.5.4 | 60 | 10 | T | 10.71.5.4 | 60.1 | The algorithm may result in a negative number. | Change to: SN = (2^12 + OSN - EDP_SN_offset) mod 2^12 |  |  |  | Assigned | Philip Hawkes | [8 empty] | 2024-07-10 15:06 | Po-Kai Huang
1010 | Chaoming Luo | No | 10.71.2.6 | 57 | 60 | E | 10.71.2.6 | 57.6 | Correct the name of the frame. | Change to: an otaMAC Collision Warning Action frame |  |  |  | Resolution approved | Jerome Henry | 11-24/1291r2 | V | REVISED The frame was renamed throughout OTA MAC Collision Warning action frame, also to align with 4.5.4.10 where the term OTA MAC was already introduced. | Yes | Motion #46 |  |  |  | 2024-07-18 15:38 | Po-Kai Huang
1011 | Chaoming Luo | No | 10.71.2.2 | 55 | 45 | E | 10.71.2.2 | 55.45 | Correct the name of the element. | Change to: the Minimum Epoch Pacing element |  |  |  | Assigned | Jerome Henry | [8 empty] | 2024-07-10 15:08 | Po-Kai Huang
1012 | Chaoming Luo | No | 10.71.2.2 | 55 | 48 | T | 10.71.2.2 | 55.48 | Epoch ID is not defined. Should it be "Group ID"? | Change to: Group ID |  |  |  | Assigned | Jerome Henry | [8 empty] | 2024-07-10 15:08 | Po-Kai Huang
1013 | Chaoming Luo | No | 9.4.2.337 | 40 | 12 | T | 9.4.2.337 | 40.12 | non-AP MLD Specific Setting Epoch action frames are not defined. | Define them in clause 9. |  |  |  | Assigned | Jerome Henry | [8 empty] | 2024-07-10 14:44 | Po-Kai Huang
1014 | Chaoming Luo | No | 10.71.2.2 | 55 | 57 | T | 10.71.2.2 | 55.57 | EDP epoch setting protected action request frame is not defined. | Define it in clause 9. |  |  |  | Assigned | Jerome Henry | [8 empty] | 2024-07-10 15:08 | Po-Kai Huang
1015 | Chaoming Luo | No | 10.71.2.2 | 55 | 60 | T | 10.71.2.2 | 55.6 | EDP epoch setting protected action response frame is not defined. | Define it in clause 9. |  |  |  | Assigned | Jerome Henry | [8 empty] | 2024-07-10 15:08 | Po-Kai Huang
1016 | Chaoming Luo | No | 9.4.2.339 | 43 | 1 | T | 9.4.2.339 | 43.01 | Figure 9-1001dj--Enhanced Group Privacy Availability element does not define a good element format. | Make the tuple Group ID, Length, EDP Epoch Settings and Number of Participating MLDs fields as a Group Epoch field, and then the element contains m * Group Epoch field. |  |  |  | Assigned | Jerome Henry | [8 empty] | 2024-07-10 14:44 | Po-Kai Huang
1017 | Chaoming Luo | No | 9.4.2.339 | 43 | 28 | T | 9.4.2.339 | 43.28 | Why a non-AP MLD needs to know number of affiliated STAs currently participating to this group EDP epoch on the current link? It may introduce new privacy concern. | Remove the Participating Affiliated STAs field. |  |  |  | Assigned | Jerome Henry | [8 empty] | 2024-07-10 14:44 | Po-Kai Huang
1018 | Chaoming Luo | No | 10.71.2.1 | 55 | 1 | T | 10.71.2.1 | 55.01 | What are the "EDP parameters"? There is no definition. | Define them. |  |  |  | Assigned | Jerome Henry | [8 empty] | 2024-07-10 15:08 | Po-Kai Huang
1019 | Chaoming Luo | No | 10.71.2.3 | 56 | 14 | T | 10.71.2.3 | 56.14 | What is the protected action frame? Is it a specific frame? Then define it. Or is it may be any frame that carries a EGPA element? | Clarify and define the frame. |  |  |  | Assigned | Jerome Henry | [8 empty] | 2024-07-10 15:08 | Po-Kai Huang
1020 | Chaoming Luo | No | 10.71.2.2 | 55 | 52 | T | 10.71.2.2 | 55.52 | The word "any default group" implies there may be multiple default groups, whilst the first sentence of the paragragh says there is only one, which is group 0. | Change to: The non-AP MLD is not assigned to any group EDP epoch at (re)association otherwise. |  |  |  | Assigned | Jerome Henry | [8 empty] | 2024-07-10 15:08 | Po-Kai Huang
1021 | Chaoming Luo | No | 10.71.2.2 | 55 | 48 | T | 10.71.2.2 | 55.48 | How does the assignment carry out? The non-AP STA hasn't got any epoch setting when sending the (Re)Association Request frame. Is it assigned by protected Association Response? | Change to: the CPE non-AP MLD shall be assigned to the default group EDP epoch by the AP MLD in the protected (Re)Association Response. |  |  |  | Assigned | Jerome Henry | [8 empty] | 2024-07-10 15:08 | Po-Kai Huang
1022 | Chaoming Luo | No | 10.71.2.1 | 54 | 42 | T | 10.71.2.1 | 54.42 | What is "EDP group"? Should it be "group EDP epoch"? | Change "default EDP group" to "group EDP epoch", and change "other EDP groups" to "other group EDP epochs" |  |  |  | Assigned | Jerome Henry | [8 empty] | 2024-07-10 15:08 | Po-Kai Huang
1023 | Chaoming Luo | No | 10.71.2.1 | 54 | 48 | T | 10.71.2.1 | 54.48 | No definition of "group". | Change to: A CPE STA can request to leave any group EDP epoch and/or join a different group EDP epoch at any time. |  |  |  | Assigned | Jerome Henry | [8 empty] | 2024-07-10 15:08 | Po-Kai Huang
1024 | Chaoming Luo | No | 10.71.2.1 | 54 | 40 | T | 10.71.2.1 | 54.4 | Change "CPE AP" to "CPE AP MLD", and change "CPE STA" to "CPE non-AP MLD" in this paragraph. | As in comment. |  |  |  | Assigned | Jerome Henry | [8 empty] | 2024-07-10 15:08 | Po-Kai Huang
1025 | Chaoming Luo | No | 10.71.2.1 | 54 | 55 | T | 10.71.2.1 | 54.55 | Change "the AP" to "the AP MLD". | As in comment. |  |  |  | Assigned | Jerome Henry | [8 empty] | 2024-07-10 15:08 | Po-Kai Huang
1026 | Chaoming Luo | No | 10.71.2.2 | 55 | 45 | E | 10.71.2.2 | 55.45 | Many duplicate text in 10.71.2.2, 10.71.2.3 and 10.71.2.4 | Suggest to merge them into one subclause. |  |  |  | Assigned | Jerome Henry | [8 empty] | 2024-07-10 15:08 | Po-Kai Huang
1027 | Chaoming Luo | No | 9.4.2.337 | 42 | 17 | E | 9.4.2.337 | 42.17 | The name of the field "Epoch Sequence Duration" is vague and hard to infer its meaning. | Change the field name to "Sequence Number of Next Epoch". And change the text to: The Sequence Number of Next Epoch field indicates the sequence number of the succeeding EDP Epoch, in the sequence, after the current epoch finishes. |  |  |  | Assigned | Jerome Henry | [8 empty] | 2024-07-10 14:44 | Po-Kai Huang
1028 | Chaoming Luo | No | 10.71.2.6 | 57 | 57 | T | 10.71.2.6 | 57.57 | There is no procedure or algorithm defined for how the non-AP MLD and/or AP MLD derive the OTA MAC address, so it is not clear why there is OTA address collision and it is also not clear how AP knows the collision before the collision happens (as said in "bound to use in a subsequent epoch"). | Add procedure and/or algorithm to define how to derive the OTA MAC address. |  |  |  | Assigned | Jerome Henry | [8 empty] | 2024-07-10 15:08 | Po-Kai Huang
1029 | Chaoming Luo | No | 10.71.2.6 | 57 | 61 | T | 10.71.2.6 | 57.61 | Definition for "non-AP MLD specific Epoch Number" is missing. Is it a field in a frame or a value derived from a field? | Add definition for "non-AP MLD specific Epoch Number" |  |  |  | Resolution approved | Jerome Henry | 11-24/1291r2 | V | REVISED It is a field defined in 9.4.2.340, text now clarifies that it is a value in the OTA MAC collision warning frame. | Yes | Motion #46 |  |  |  | 2024-07-18 15:38 | Po-Kai Huang
1030 | Chaoming Luo | No | 10.71.2.5 | 57 | 33 | T | 10.71.2.5 | 57.33 | Inconsistent terms distributed in clause 9 and clause 10: Group EDP epoch, EDP epoch. Are they the same thing? | Use consistent term. |  |  |  | Resolution approved | Jerome Henry | 11-24/1298r3 | V | REVISED As per 3.2, these are different in scope (general term and per-group):An EDP epoch is “A time window during which a set of EDP parametersremain constant."Instead,[group EDP epoch] A time window in which each non-accesspoint (non-AP) multi-link device (MLD) of a set of non-AP MLDs applies a set of EDP parameters that is valid for the duration of that group EDP epoch.Covered the case where “EDP epoch” was used without specification.Please implement changes labeled with #1030 | Yes | Motion #46 |  |  |  | 2024-07-18 15:38 | Po-Kai Huang
1031 | Chaoming Luo | No | 9.4.2.337 | 41 | 26 | T | 9.4.2.337 | 41.26 | It's not necessary to use PGTK to derive the GETn+1. The information is secured since the element is carried in a unicast protected action frame. | A simple pseudorandom integer drawn from a uniform distribution over the interval [0,RandTR] should be fine. |  |  |  | Assigned | Jerome Henry | [8 empty] | 2024-07-10 14:44 | Po-Kai Huang
1032 | Chaoming Luo | No | 12.14.7.1 | 80 | 25 | E | 12.14.7.1 | 80.25 | Diffie-Hellman Parameter element is defined in 802.11 but not RFC 8110. | Remove "as defined in IETF RFC 8110" |  |  |  | Assigned | Po-Kai Huang | [8 empty] | 2024-07-10 14:55 | Po-Kai Huang
1033 | Chaoming Luo | No | 12.14.7.1 | 81 | 2 | E | 12.14.7.1 | 81.02 | Diffie-Hellman Parameter element is defined in 802.11 but not RFC 8110. | Remove "as defined in IETF RFC 8110" |  |  |  | Assigned | Po-Kai Huang | [8 empty] | 2024-07-10 14:55 | Po-Kai Huang
1034 | Chaoming Luo | No | 12.14.7.2 | 82 | 17 | T | 12.14.7.2 | 82.17 | For 802.1X, it's not necessary to include the Nonce element in the authentication frames because the Diffie-Hellman Parameter element provides the same but better functionality by generating a DHss. The existing PASH has done it with DHss instead of Nonces, see 12.13.7 PTKSA derivation with PASN authentication. | Remove P82L17 and P83L16, and change P69L59 to: PTK = PRF-Length(PMK, "Pairwise key expansion", Min(AA,SPA) ¦¦ Max(AA,SPA) ¦¦ DHss) if key derivation with Authentication frame exchange for 802.1X is used as defined in 12.14.7.2 (802.1X). |  |  |  | Assigned | Po-Kai Huang | [8 empty] | 2024-07-10 14:55 | Po-Kai Huang
1035 | Chaoming Luo | No | 11.3.2 |  |  | T | 11.3.2 | 0 | 11.3.2 (State transition diagram for nonmesh STAs) needs to be updated since there is no 4-way handshake after Associated in the case of 802.1X authentication. | As in comment. |  |  |  | Assigned | Po-Kai Huang | [8 empty] | 2024-07-10 15:54 | Po-Kai Huang
1036 | Bo Sun | No | 4.5.4.2 | 21 | 60 | T | 4.5.4.2 | 21.6 | 11bi doesn't define "802.1X authentication". Instead, it's defined in IEEE 802.1X. 11bi only defines or extends the definition of how to use "802.1X authentication" in 802.11 architecture. | Either change those newly added "802.1X authentication" to "802.1X compliant authentication" or other proper term throughout the spec draft. |  |  |  | Assigned | Po-Kai Huang | [8 empty] | 2024-07-10 15:25 | Po-Kai Huang
1037 | Bo Sun | No | 4.5.4.2 | 22 | 22 | T | 4.5.4.2 | 22.22 | The added sentence "or the Authentication frames carrying EAPOL PDUs" is unnecessary and disappropriate. The Authentication frames carrying EAPOL PDUs should get its content from the IEEE 802.1X Uncontrolled Port. The EAPOL PDUs passing from 802.1X Uncontrolled Port is either carried in MSDU as current RSN defined or in MMPDUs as defined in 11bi. Otherwise, 11bi needs to define how the MLME receives those EAPOL PDUs and generates corresponding authentication frames from 802.1X Supplicant and Authenticator. | Remove the newly added "or the Authentication frames carrying EAPOL PDUs" |  |  |  | Assigned | Po-Kai Huang | [8 empty] | 2024-07-10 15:25 | Po-Kai Huang
1038 | Bo Sun | No | 4.5.4.2 | 22 | 24 | T | 4.5.4.2 | 22.24 | The added sentence "over the Authentication frame exchanges carrying EAPOL PDUs and" is unnecessary and disappropriate. Firstly, the Authentication frame exchanges carrying EAPOL PDUs should get its content from the IEEE 802.1X Uncontrolled Port. Secondly, "and" is conflicting with "or" at P22/L22. | Remove the newly added "over the Authentication frame exchanges carrying EAPOL PDUs and" |  |  |  | Assigned | Po-Kai Huang | [8 empty] | 2024-07-10 15:25 | Po-Kai Huang
1039 | Bo Sun | No | 4.10.2 | 23 | 32 | T | 4.10.2 | 23.32 | The authentication frames carrying EAPOL PDUs should get its content from the IEEE 802.1X Uncontrolled Port. And It should not be listed as an alternative to 802.1X Uncontrolled Port. | Change the text to "IEEE 802.1X EAPOL PDUs may be transmitted in one or more IEEE 802.11 Data frames or Authentication frames passed via the IEEE 802.1X Uncontrolled Port." |  |  |  | Assigned | Po-Kai Huang | [8 empty] | 2024-07-10 15:30 | Po-Kai Huang
1040 | Bo Sun | No | 4.10.2 | 23 | 36 | T | 4.10.2 | 23.36 | The authentication frames carrying EAPOL PDUs should get its content from the IEEE 802.1X Uncontrolled Port. It's another way to transmit EAPOL PDUs other than 802.11 data frame. It should be transparent to the 802.1X Supplicant and Authenticator whether using data frame or authentication frame in MAC layer.Thererfore the authentication frames carrying EAPOL PDUs should not be listed as an alternative to 802.1X Uncontrolled Port. | Remove the newly added sentence. |  |  |  | Assigned | Po-Kai Huang | [8 empty] | 2024-07-10 15:33 | Po-Kai Huang
1041 | Okan Mutgan | No | 12.14.8.3.4 | 85 | 14 | T | 12.14.8.3.4 | 85.14 | 12.14.8.3.4 PTKSA derivation with EDPKE authentication defines to derive KEK to encrypt (Re)Association Request/Response frame body. 802.11bh draft also defines to derive KEK. To be compatible with 802.11bh draft's KEK derivation, integrate 802.11bh draft's KEK derivation in 802.11bi draft. | As in comment. |  |  |  | Resolution approved | Okan Mutgan | 11-24/1282r3 | V | REVISED | Yes | Motion #46 |  |  |  | 2024-07-18 15:38 | Po-Kai Huang
1042 | Okan Mutgan | No | 12.14.8.1 | 84 | 21 | T | 12.14.8.1 | 84.21 | Enhanced Data Privacy Key Exchange subsection defines dot11EDPEncryptionOfTheFrameBodyFieldOfTheReAssociation RequestResponseFrameSupportActivated to encrypt (Re)Association Request/Response frame body. dot11EDPEncryptionOfTheFrameBodyFieldOfTheReAssociation RequestResponseFrameSupportActivated contains "ReAssociation", as if this is intended to be used for Re-Association Req/Resp when roaming. The intention should also cover when non-AP STA associates again (no roaming). | Change dot11EDPEncryptionOfTheFrameBodyFieldOfTheReAssociation RequestResponseFrameSupportActivated to dot11EDPEncryptionOfTheFrameBodyFieldOfTheAssociation RequestResponseFrameSupportActivated |  |  |  | Resolution approved | Okan Mutgan | 11-24/1282r3 | V | REVISED | Yes | Motion #46 |  |  |  | 2024-07-18 15:38 | Po-Kai Huang
1043 | Antonio DeLaOlivaDelgado | No | Contents | 10 | 55 | E | Contents | 10.55 | In the ToC, clause 10.71.4.1 the title appears after a set of dots | Solve ther issue with the header |  |  |  | Resolution approved | Po-Kai Huang | 11-24/1176r1 | V | REVISED Agree in principle with the commenter. TGbi editor to remove the set of dots in the ToC around clause 10.71.4.1. | Yes | Motion #46 |  |  |  | 2024-07-18 15:38 | Po-Kai Huang
1044 | Antonio DeLaOlivaDelgado | No | 3.2 | 19 | 31 | T | 3.2 | 19.31 | I think the definition of EDP epoch sequence should also reference the EDP epoch reference interval | Indicate all epochs in an edp epoch sequence have the same edp epoch reference interval. |  |  |  | Assigned | Jerome Henry | [8 empty] | 2024-07-10 16:00 | Po-Kai Huang
1045 | Antonio DeLaOlivaDelgado | No | 3.2 | 19 | 35 | T | 3.2 | 19.35 | Frame anonymization talks about unencrypted fields in beacon frames, but the current text for frame anonymization does not discuss any of that | Please clarify, I would suggest at this point we do not talk about beacon in this definition |  |  |  | Assigned | Jerome Henry | [8 empty] | 2024-07-10 16:14 | Po-Kai Huang
1046 | Antonio DeLaOlivaDelgado | No | 3.2 | 19 | 62 | T | 3.2 | 19.62 | We have over the air sequence number and over the air packet number, should not we have an over the air MAC address definition? | Add a definition of over-the-air MAC address |  |  |  | Assigned | Philip Hawkes | [8 empty] | 2024-07-10 16:15 | Po-Kai Huang
1047 | Antonio DeLaOlivaDelgado | No | 4.5.4.2 | 21 | 59 | E | 4.5.4.2 | 21.59 | There are seven mechanisms listed and not six | Modify "IEEE Std 802.11 defines seven IEEE 802.11 authentication methods:" to "IEEE Std 802.11 defines seven IEEE 802.11 authentication methods:" |  |  |  | Assigned | Po-Kai Huang | [8 empty] | 2024-07-10 15:25 | Po-Kai Huang
1048 | Antonio DeLaOlivaDelgado | No | 9.4.2.337 | 40 | 61 | E | 9.4.2.337 | 40.61 | The caption of table 9-401af is not in the same position as the table | Move the caption to the top of the table |  |  |  | Assigned | Jerome Henry | [8 empty] | 2024-07-10 14:44 | Po-Kai Huang
1049 | Antonio DeLaOlivaDelgado | No | 9.4.2.337 | 40 | 64 | T | 9.4.2.337 | 40.64 | In the EDP Epoch setting field, there is one sub-field called Next Epoch Start Time, but later in the text you describe a calculation to compute the start time of the next EDP epoch in the sequence. I do not understand the difference between the value in the Next Epoch start time sub-field and the one computed. | If a calculation is needed to compute the next EDP epoch starting time, remove the subfield in the EDP Epoch setting field. As I understand it, the Next Epoch Start Time subfield is a reference number used to later add a random small increment, maybe better call the subfield GT0 and this will clarify things. |  |  |  | Assigned | Jerome Henry | [8 empty] | 2024-07-10 14:44 | Po-Kai Huang
1050 | Antonio DeLaOlivaDelgado | No | 9.4.2.337 | 41 | 23 | T | 9.4.2.337 | 41.23 | Regarding the Next EDP Epoch Starting Time computed, is it needed to be synchronised between the AP and the STA? if so, there cannot be two different computation algorithms. | If the calculation needs to be in sync, choose one algorithm. If the second one is used, we do not need to distribute PGTK |  |  |  | Assigned | Jerome Henry | [8 empty] | 2024-07-10 14:44 | Po-Kai Huang
1051 | Antonio DeLaOlivaDelgado | No | 9.4.2.337 | 41 | 23 | T | 9.4.2.337 | 41.23 | GTn is not defined | GT is defined as the reference start time of the EDP Epoch, how do you know this value? |  |  |  | Assigned | Jerome Henry | [8 empty] | 2024-07-10 14:44 | Po-Kai Huang
1052 | Antonio DeLaOlivaDelgado | No | 9.4.2.337 | 41 | 30 | T | 9.4.2.337 | 41.3 | GEI cannot be added/multiplied/divided (see lines 30, 35 and 38) as defined | GEI as defined, Epoch Interval Duration, cannot be added as it is, since it has units which are not considered. |  |  |  | Assigned | Jerome Henry | [8 empty] | 2024-07-10 14:44 | Po-Kai Huang
1053 | Antonio DeLaOlivaDelgado | No | 9.4.2.337 | 40 | 17 | T | 9.4.2.337 | 40.17 | Figure 9-1001df indicates the EDP Epoch Settings 0 or 12, but if no Settings element is sent, why to send the element? | EDP Epoch Settings length should be 12, not 0 or 12 |  |  |  | Assigned | Jerome Henry | [8 empty] | 2024-07-10 14:44 | Po-Kai Huang
1054 | Antonio DeLaOlivaDelgado | No | 9.4.2.338 | 42 | 49 | T | 9.4.2.338 | 42.49 | Group Epoch Duration is not defined | Define Group Epoch Duration field of the Minimum Epoch Pacing element as the Epoch Interval Duration field of the EDP Epoch Settings field |  |  |  | Assigned | Jerome Henry | [8 empty] | 2024-07-10 14:44 | Po-Kai Huang
1055 | Antonio DeLaOlivaDelgado | No | 9.4.2.339 | 42 | 59 | E | 9.4.2.339 | 42.59 | Enhanced Group Privacy Availability name makes you think of a completely different thing | When you read this element name it makes you think it is defining something regarding the security of group addressed frames. I suggest to rename it to something different, for example EDP Group Epoch Availability |  |  |  | Assigned | Jerome Henry | [8 empty] | 2024-07-10 14:44 | Po-Kai Huang
1056 | Antonio DeLaOlivaDelgado | No | 9.4.2.337 | 40 | 19 | T | 9.4.2.337 | 40.19 | EDP Epoch Settings field length is 176 bits, not 12 bytes | Extend the EDP Epoch Settings to at least 13 bytes and remove all reserved bits of the field, or extend to 22 bytes |  |  |  | Assigned | Jerome Henry | [8 empty] | 2024-07-10 14:44 | Po-Kai Huang
1057 | Antonio DeLaOlivaDelgado | No | 9.4.2.339 | 42 | 59 | T | 9.4.2.339 | 42.59 | EGPA element can be unified with EDP element. The EDP element only provides information on the default group, but you can create one single element with Group ID optional (in case it is the default group), number of STAs optional and you will get exactly the same as in the EDP element. I can provide a contribution for that. | If we agree on merging this, I can provide a contribution |  |  |  | Assigned | Jerome Henry | [8 empty] | 2024-07-10 14:44 | Po-Kai Huang
1058 | Antonio DeLaOlivaDelgado | No | 9.4.2.320 | 44 | 32 | T | 9.4.2.320 | 44.32 | Considering the lengths of the differnet fields involved, the MLD Specidic Epoch Number Offset + the Colliding epoch (m and n in the explanation in line 32 of page 44) may be longer than the total Epoch Sequence Duration. We need to explain what happens there or explicitely prohibite it somewhere | Add an explanation on how to deal with that or at least indicate the Epoch Sequence Duration must be considered |  |  |  | Assigned | Jerome Henry | [8 empty] | 2024-07-10 16:09 | Po-Kai Huang
1059 | Antonio DeLaOlivaDelgado | No | 9.4.2.341 | 44 | 41 | E | 9.4.2.341 | 44.41 | There is EDP Epoch Setting element and EDP Epoch Setting field, having both is prone to error and missunderstandings, maybe change the name of the EDP Epoch Setting element to EDP Epoch Configuration? | As in comment |  |  |  | Assigned | Jerome Henry | [8 empty] | 2024-07-10 14:44 | Po-Kai Huang
1060 | Antonio DeLaOlivaDelgado | No | 9.4.2.341 | 44 | 60 | T | 9.4.2.341 | 44.6 | Dialog token does not make sense in the lement, it makes sense in the action frame | Remove Dialog Token from the element |  |  |  | Assigned | Jerome Henry | [8 empty] | 2024-07-10 14:44 | Po-Kai Huang
1061 | Antonio DeLaOlivaDelgado | No | 9.6.38.3 | 52 | 42 | E | 9.6.38.3 | 52.42 | Reference to 9.4.2.312 should be 9.4.2.321 | As in comment |  |  |  | Resolution approved | Po-Kai Huang | 11-24/1112r1 | V | REVISED Agree that Multi-link element clause number has been changed to 9.4.2.321 in 11be D6.0. Note that the whole spec is still up to 11be D5.0, where Multi-link element clase number is 9.4.2.312. However, agree to update and eliminate the mistake when updating to 11be D6.0 later. We change the clause reference in other places as well. TGbi editor to make the changes shown in 11-24/1112r1 under all headings that include CID 1061 | Yes | Motion #46 |  |  |  | 2024-07-18 15:38 | Po-Kai Huang
1062 | Antonio DeLaOlivaDelgado | No | 10.71.2.1 | 54 | 45 | T | 10.71.2.1 | 54.45 | There is not EDP Epoch Sequence Request frame | There is no frame right now defined for this purpose. Need to define it. |  |  |  | Assigned | Jerome Henry | [8 empty] | 2024-07-10 15:08 | Po-Kai Huang
1063 | Antonio DeLaOlivaDelgado | No | 10.71.2.2 | 55 | 51 | T | 10.71.2.2 | 55.51 | The non-AP STA joins the default group upon association as defined 10.71.2 but in 10.71.2.2 it says "The non-AP MLD is not member of any default group at (re)association otherwise". I am not sure what is this last phrase referring to. | Remove the phrase |  |  |  | Assigned | Jerome Henry | [8 empty] | 2024-07-10 15:08 | Po-Kai Huang
1064 | Antonio DeLaOlivaDelgado | No | 10.71.2.3 | 56 | 43 | T | 10.71.2.3 | 56.43 | In figure 10-168 there is OTA_AID 0 that never changes, which does not make sense. | Modify to show OTA_AID 0, 1, 2 |  |  |  | Assigned | Jerome Henry | [8 empty] | 2024-07-10 15:08 | Po-Kai Huang
1065 | Antonio DeLaOlivaDelgado | No | 10.71.2.4 | 57 | 12 | T | 10.71.2.4 | 57.12 | The element indicating the default group parameters is the EDP element, not the EGPA | Change phrase to refer to the EDP element |  |  |  | Assigned | Jerome Henry | [8 empty] | 2024-07-10 15:08 | Po-Kai Huang
1066 | Antonio DeLaOlivaDelgado | No | 10.71.2.4 | 57 | 20 | T | 10.71.2.4 | 57.2 | There is no Specific Epoch Setting action frame | Create frame? |  |  |  | Assigned | Jerome Henry | [8 empty] | 2024-07-10 15:08 | Po-Kai Huang
1067 | Antonio DeLaOlivaDelgado | No | 12.14.5.2 | 77 | 27 | T | 12.14.5.2 | 77.27 | The phrase "An EDP non-AP MLD shall randomize over-the-air MAC address (including STA MAC address and MLD MAC address) during BSS transition if the BSS transition procedure uses encrypted" may imply you change the MLD MAC address while not all the affiliated STAs have finished the handover, may it brake something? | Just think if this may brake something, imho it may happen you change the MLD MAC Address while the handover has not been complited for all affilaited STAs and may create a mess |  |  |  | Assigned | Po-Kai Huang | [8 empty] | 2024-07-10 14:55 | Po-Kai Huang
1068 | Antonio DeLaOlivaDelgado | No | 10.71.1 | 53 | 29 | T | 10.71.1 | 53.29 | The phrase "The unencrypted fields that facilitate presence monitoring of a non-AP MLD are:" applies to non MLO STAs too, it is the mechanism to solve it the one applied only to MLO STAs. Change non-AP MLD to non-AP STAs. | As in comment |  |  |  | Assigned | Philip Hawkes | [8 empty] | 2024-07-16 17:31 | Po-Kai Huang
1069 | Antonio DeLaOlivaDelgado | No | 10.71.2.2 | 55 | 42 | T | 10.71.2.2 | 55.42 | The mechanism proposed to assign the default group upon association can be improved to reduce the overhead. All groups need to be advertised to each STA in unicast for it to decide which one to join, this introduces a lot of overhead. | I will provide a contribution |  |  |  | Assigned | Jerome Henry | [8 empty] | 2024-07-10 15:08 | Po-Kai Huang
1070 | Antonio DeLaOlivaDelgado | No | 9.4.2.337 | 40 | 7 | T | 9.4.2.337 | 40.07 | Now that we know the features to be advertised in the EDP element and the related elements, we can improve the definition of each element to reduce complexity. I will provide a contribution trying to simplify the elements based on the current spec text | I will provide a contribution |  |  |  | Assigned | Jerome Henry | [8 empty] | 2024-07-10 14:44 | Po-Kai Huang
1071 | Julien Sevin | No | 9.4.2.337 | 40 | 10 | T | 9.4.2.337 | 40.1 | The protected action frame which signals the Enhanced Data Privacy (EDP) element is not specified. | Please specify the action frame which signals the Enhanced Data Privacy (EDP) element is not specified |  |  |  | Assigned | Jerome Henry | [8 empty] | 2024-07-10 14:44 | Po-Kai Huang
1072 | Julien Sevin | No | 9.4.2.337 | 40 | 41 | T | 9.4.2.337 | 40.41 | What is the anonymization mode" of a non-AP STA ? | Please clarify the term "anonymization mode" |  |  |  | Assigned | Jerome Henry | [8 empty] | 2024-07-10 14:44 | Po-Kai Huang
1073 | Julien Sevin | No | 3.2 | 19 | 7 | T | 3.2 | 19.07 | The terms "EDP AP" and "EDP non-AP STA" used in section 12.14 are not specified | Please give the definitions of terms "EDP AP" and "EDP non-AP STA" | [13 empty] | 2024-07-01 18:01 | Robert Stacey
1074 | Julien Sevin | No | 10.71.2.3 | 56 | 14 | T | 10.71.2.3 | 56.14 | "A CPE AP MLD advertises group EDP epochs by sending an unicast protected action frame". Which unicast protected action frame ? | Please specify the unicast protected action frame which advertises group EDP epochs |  |  |  | Assigned | Jerome Henry | [8 empty] | 2024-07-10 15:08 | Po-Kai Huang
1075 | Julien Sevin | No | 10.71.2.3 | 56 | 15 | T | 10.71.2.3 | 56.15 | "A CPE AP MLD advertises group EDP epochs by sending an unicast protected action frame containing an Enhanced Group Privacy Availability element for each relevant group EDP epoch in the BSS." What is the meaning of "relevant" ? | Please clarify the term "relevant" |  |  |  | Assigned | Jerome Henry | [8 empty] | 2024-07-10 15:08 | Po-Kai Huang
1076 | Julien Sevin | No | 10.71.2.3 | 56 | 17 | T | 10.71.2.3 | 56.17 | "A CPE AP MLD shall advertise group EDP epochs to each non-AP MLD that joins the BSS and may advertise group EDP epochs when significant changes have affected one or more groups." What is the meaning of "significant" ? | Please clarify the term "significant" |  |  |  | Assigned | Jerome Henry | [8 empty] | 2024-07-10 15:08 | Po-Kai Huang
1077 | Julien Sevin | No | 10.71.2.2 | 55 | 45 | E | 10.71.2.2 | 55.45 | Replace "Epoch minimum Pacing element" by "Minimum Epoch Pacing" | As in comment |  |  |  | Assigned | Jerome Henry | [8 empty] | 2024-07-10 15:08 | Po-Kai Huang
1078 | Julien Sevin | No | 9.4.2.338 | 42 | 50 | T | 9.4.2.338 | 42.5 | The field "Group Epoch Duration" is not specified | Please specify the field "Group Epoch Duration" |  |  |  | Assigned | Jerome Henry | [8 empty] | 2024-07-10 14:44 | Po-Kai Huang
1079 | Julien Sevin | No | 10.71.2.2 | 55 | 45 | E | 10.71.2.2 | 55.45 | Replace "non-AP MLD" by "CPE non-AP MLD" in the sentence "A non-AP MLD may include in its (Re)Association Request frame the Epoch minimum Pacing element" | As in comment |  |  |  | Assigned | Jerome Henry | [8 empty] | 2024-07-10 15:08 | Po-Kai Huang
1080 | Julien Sevin | No | 9.4.2.337 | 41 | 48 | E | 9.4.2.337 | 41.48 | The term "GT" is not used | Please remove "GT" |  |  |  | Assigned | Jerome Henry | [8 empty] | 2024-07-10 14:44 | Po-Kai Huang
1081 | Julien Sevin | No | 10.71.2.2 | 55 | 48 | T | 10.71.2.2 | 55.48 | The term "Epoch ID" is not defined | Please specify "Epoch ID" |  |  |  | Assigned | Jerome Henry | [8 empty] | 2024-07-10 15:08 | Po-Kai Huang
1082 | Julien Sevin | No | 10.71.2.3 | 56 | 16 | T | 10.71.2.3 | 56.16 | Shall CPE AP MLD necessary advertise all the existing group EDP epochs to each non-AP MLD that joins the BSS or at least one ? | Please clarify if all the existing group EDP epochs that joins the BSS shall be advertised to each non-AP MLD |  |  |  | Assigned | Jerome Henry | [8 empty] | 2024-07-10 15:08 | Po-Kai Huang
1083 | Julien Sevin | No | 10.71.4.2 | 58 | 37 | T | 10.71.4.2 | 58.37 | How the EDP_SN_offset is generated ? | Specify how the "EDP_SN_offset is generated |  |  |  | Assigned | Philip Hawkes | [8 empty] | 2024-07-10 15:06 | Po-Kai Huang
1084 | Julien Sevin | No | 10.71.4.3 | 58 | 55 | T | 10.71.4.3 | 58.55 | How the EDP_PN_offset is generated ? | Specify how the "EDP_PN_offset is generated |  |  |  | Assigned | Philip Hawkes | [8 empty] | 2024-07-10 15:06 | Po-Kai Huang
1085 | Julien Sevin | No | 9.4.2.337 | 42 | 7 | T | 9.4.2.337 | 42.07 | How the PGTK is generated by the EDP AP MLD ? | Specify how the PGTK is assigned by the EDP AP |  |  |  | Assigned | Jerome Henry | [8 empty] | 2024-07-10 14:44 | Po-Kai Huang
1086 | Julien Sevin | No | 9.4.2.337 | 42 | 7 | T | 9.4.2.337 | 42.07 | How the PGTK is disributed by the EDP AP MLD to the EDP non-AP MLDs? | Specify how the PGTK is distributed by the EDP AP MLD to the EDP non-AP MLDs |  |  |  | Assigned | Jerome Henry | [8 empty] | 2024-07-10 14:44 | Po-Kai Huang
1087 | Julien Sevin | No | 9.4.2.337 | 40 | 10 | T | 9.4.2.337 | 40.1 | "The Enhanced Data Privacy (EDP) element signals epoch parameters in protected action frames. The EDP element signals the default privacy epoch parameters in the protected Association Response frame. The EDP element signals specific EDP epoch settings in non-AP MLD Specific Setting Epoch action frames." What it the difference between "epoch parameters" and "EDP epoch settings" ? | Please clarify the difference between "epoch parameters" and "EDP epoch settings" |  |  |  | Assigned | Jerome Henry | [8 empty] | 2024-07-10 14:44 | Po-Kai Huang
1088 | Julien Sevin | No | 9.4.2.339 | 43 | 28 | E | 9.4.2.339 | 43.28 | Modify the name of the field "The Participating Affiliated STAs field" to "Number of Participating Affiliated STAs" to be in line with figure Figure 9-1001dj | As in comment |  |  |  | Assigned | Jerome Henry | [8 empty] | 2024-07-10 14:44 | Po-Kai Huang
1089 | Julien Sevin | No | 10.71.4.2 | 58 | 31 | T | 10.71.4.2 | 58.31 | Althought the Sequence Number field is included in the Sequence Control field of the MAC Header, it is also addressed in the section 10.71.4.1 MAC header anonymization parameter set selection | Please clarify whether the Sequence Number anomymization is included in MAC header anonymization set selection or not. |  |  |  | Assigned | Philip Hawkes | [8 empty] | 2024-07-10 15:06 | Po-Kai Huang
1090 | Julien Sevin | No | 10.71.4.1 | 58 | 21 | T | 10.71.4.1 | 58.21 | Please indicate and specify that the MAC header anonymization includes the Address 1 (on the downlink) and Address 2 (on the uplink) | Indicate and specify the anonymization of Address 1 (on the downlink) and Address 2 (on the uplink) |  |  |  | Assigned | Philip Hawkes | [8 empty] | 2024-07-10 15:06 | Po-Kai Huang
1091 | Julien Sevin | No | 10.71.2.3 | 56 | 21 | T | 10.71.2.3 | 56.21 | "A CPE non-AP MLD may request to join a group EDP epoch by sending an EDP epoch setting protected action request frame, containing the group ID that the non-AP MLD wishes to join. The EDP epoch setting protected action request frame is not specified | Please clarify the "EDP epoch setting protected action request frame" |  |  |  | Assigned | Jerome Henry | [8 empty] | 2024-07-10 15:08 | Po-Kai Huang
1092 | Julien Sevin | No | 10.71.2.3 | 56 | 22 | T | 10.71.2.3 | 56.22 | "The AP MLD responds with an EDP epoch setting protected action response frame, accepting or rejecting the request". The EDP epoch setting protected action response frame is not specified | Please clarify the " EDP epoch setting protected action response frame" |  |  |  | Assigned | Jerome Henry | [8 empty] | 2024-07-10 15:08 | Po-Kai Huang
1093 | Julien Sevin | No | 10.71.2.4 | 57 | 12 | T | 10.71.2.4 | 57.12 | The protection of the protected Association Response frame is not clear | Please clarify the protection of the protected Association Response frame |  |  |  | Assigned | Jerome Henry | [8 empty] | 2024-07-10 15:08 | Po-Kai Huang
1094 | Julien Sevin | No | 10.71.2.4 | 57 | 19 | T | 10.71.2.4 | 57.19 | The term "specific" of the "non-AP MLD Specific Epoch Setting action frame " is confusing | Please clarify the term "specific" |  |  |  | Assigned | Jerome Henry | [8 empty] | 2024-07-10 15:08 | Po-Kai Huang
1095 | Julien Sevin | No | 10.71.2.5 | 57 | 28 | T | 10.71.2.5 | 57.28 | "The next epoch boundary occurs at a Next Epoch Start Time defined in the EDP Epoch Setting field of the Group Enhanced Privacy element of the (Re)Association Response frame or the EDP epoch setting action response frame." The Next Epoch Start Time is not the the value of the EDP Epoch Setting field of the Group Enhanced Privacy element, it is derived from it | Please indicate that the Next Epoch Start Time is derived from the value of the EDP Epoch Setting field of the Group Enhanced Privacy element. |  |  |  | Resolution approved | Jerome Henry | 11-24/1298r3 | V | REVISED Please implement changes labeled with #1095 | Yes | Motion #46 |  |  |  | 2024-07-18 15:38 | Po-Kai Huang
1096 | Julien Sevin | No | 10.71.2.5 | 57 | 33 | T | 10.71.2.5 | 57.33 | What are EDP "Group members" ? | Please clarify what are "Group members". |  |  |  | Resolution approved | Jerome Henry | 11-24/1298r3 | V | REVISED Removed the sentence with reference to group members and added a clarification to the next sentence:A CPE non-AP MLD belonging to an EDP group and CPE AP MLD may calculate the anonymized OTA values before the group EDP epoch (#1030) during which they are to be used.Please implement changes labeled with #1096 | Yes | Motion #46 |  |  |  | 2024-07-18 15:38 | Po-Kai Huang
1097 | Jouni Malinen | No |  |  |  | T |  | 0 | IEEE P802.11bi/D0.4 does not address the approved TGbi requirement 1 in 21-1848r16 ("11bi shall define a mechanism to prevent an eavesdropper distinguishing whether authentication exchanges between CPE Clients and CPE AP use identical SAE credentials or distinct SAE credentials (where a CPE AP supports multiple SAE credentials).") This needs to be addressed to allow the baseline functionality for multiple SAE passwords to be used in cases where the password identifier might contain identifiable information (e.g., a user's name). | Add privacy protection for SAE password identifiers by incorporating the proposed changes from https://mentor.ieee.org/802.11/dcn/24/11-24-0046-01-00bi-privacy-protection-for-sae-credentials.docx. |  |  |  | Assigned | Jouni Malinen | [8 empty] | 2024-07-10 15:12 | Po-Kai Huang
1098 | stephane baron | No | 9.4.2.337 | 40 | 58 | E | 9.4.2.337 | 40.58 | For sake of clarity and consistency, use the terms defined in the introduction (EDP epoch reference interval, EDP epoch sequence). | The Epoch Interval Duration field contains the value of the EDP epoch reference interval the EDP epoch sequence. The 3 MSBs signal the Epoch Interval Unit, as shown in Table 9-401af (Epoch Interval Units and epoch durations). The 11 LSBs signal the Length of each epoch, in units specified on the Epoch Interval Units. |  |  |  | Assigned | Jerome Henry | [8 empty] | 2024-07-10 14:44 | Po-Kai Huang
1099 | stephane baron | No | 9.4.2.337 | 40 | 10 | E | 9.4.2.337 | 40.1 | use the term EDP epoch parameters in this chapter instead of epoch parameter, or EDP epoch settings | The Enhanced Data Privacy (EDP) element signals EDP epoch parameters in protected action frames. The EDP element signals the default privacy EDP epoch parameters in the protected Association Response frame. The EDP element signals specific EDP epoch parameters in non-AP MLD Specific Setting Epoch action frames. |  |  |  | Assigned | Jerome Henry | [8 empty] | 2024-07-10 14:44 | Po-Kai Huang
1100 | stephane baron | No | 9.4.2.337 | 40 | 41 | E | 9.4.2.337 | 40.41 | anonymization mode is not defined, please use defined terms instead. | replace the sentence: "The EDP Epoch Settings field defines the anonymization mode of the non-AP STAs" by "The EDP Epoch Settings field contains the EDP epoch parameters of a EDP epoch sequnce for the non-AP STAs" |  |  |  | Assigned | Jerome Henry | [8 empty] | 2024-07-10 14:44 | Po-Kai Huang
1101 | stephane baron | No | 9.4.2.337 | 40 |  | E | 9.4.2.337 | 0 | Please use defined terms | replace "iteration number n in the sequence" by "iteration number n in an EDP Epoch sequence" |  |  |  | Assigned | Jerome Henry | [8 empty] | 2024-07-10 14:44 | Po-Kai Huang
1102 | stephane baron | No | 9.4.2.337 | 40 | 60 | E | 9.4.2.337 | 40.6 | move the table above its title (Table 9-401af--Epoch Interval Units and epoch durations) | as in comment |  |  |  | Assigned | Jerome Henry | [8 empty] | 2024-07-10 14:44 | Po-Kai Huang
1103 | stephane baron | No | 9.4.2.337 | 41 | 4 | T | 9.4.2.337 | 41.04 | PGTK creation, modification or diffusion is not defined | please add text for this purpose |  |  |  | Assigned | Jerome Henry | [8 empty] | 2024-07-10 14:44 | Po-Kai Huang
1104 | stephane baron | No | 9.4.2.337 | 41 | 13 | T | 9.4.2.337 | 41.13 | use upper cases for field name "time range" | as in comment |  |  |  | Assigned | Jerome Henry | [8 empty] | 2024-07-10 14:44 | Po-Kai Huang
1105 | stephane baron | No | 9.4.2.338 | 42 | 50 | T | 9.4.2.338 | 42.5 | EDP Epoch duration field name is not consistent with previous field EDP Epoch Settings field | Replace EDP Epoch duration field name by EDP Epoch Interval duration. |  |  |  | Assigned | Jerome Henry | [8 empty] | 2024-07-10 14:44 | Po-Kai Huang
1106 | stephane baron | No | 9.4.2.339 | 54 | 43-53 | T | 9.4.2.339 | 54.43 | a group is not defined. Please add definition of a group if needed (is there is a difference between EDP Epoch, and a group EDP Epoch) | Please indicate indicate a definition of the group EDP Epoch, or just replace terms "group EDP Epoch" by the defined "EDP Epoch sequence" term |  |  |  | Assigned | Jerome Henry | [8 empty] | 2024-07-10 14:44 | Po-Kai Huang
1107 | stephane baron | No | 9.4.2.339 | 43 | 20-30 | T | 9.4.2.339 | 43.2 | Please use term EDP group consistency (instead of group EDP Epoch). | as in comment |  |  |  | Assigned | Jerome Henry | [8 empty] | 2024-07-10 14:44 | Po-Kai Huang
1108 | stephane baron | No | 10.71.2.1 | 54 | 50 | E | 10.71.2.1 | 54.5 | Remove "(" in the text "for EDP epoch (sequence" | as in comment |  |  |  | Assigned | Jerome Henry | [8 empty] | 2024-07-10 15:08 | Po-Kai Huang
1109 | stephane baron | No | 10.71.2.1 | 54 | 55 | T | 10.71.2.1 | 54.55 | "MLD-specific schedule of anonymization events", is not clear. Does it corresponds to a EDP Epoch sequence defined by the AP ? | Please clarify. |  |  |  | Assigned | Jerome Henry | [8 empty] | 2024-07-10 15:08 | Po-Kai Huang
1110 | stephane baron | No | 10.71.2.1 | 54 | 59-61 | T | 10.71.2.1 | 54.59 | rephrase by referencing membership of and EDP group. And clarify associated rules. | replace the sentences :"At any given time, an AP MLD has at most one EDP epoch assigned to a given associated non-AP MLD. A non-AP MLD has at most one EDP epoch." by "At any given time, a non-AP MLD is at most member of one EDP group." |  |  |  | Assigned | Jerome Henry | [8 empty] | 2024-07-10 15:08 | Po-Kai Huang
1111 | stephane baron | No | 10.71.2.2 | 55 | 1 | T | 10.71.2.2 | 55.01 | replace STA by non-AP STA | as in comment |  |  |  | Assigned | Jerome Henry | [8 empty] | 2024-07-10 15:08 | Po-Kai Huang
1112 | stephane baron | No | 10.71.2.1 | 55 | 1 to 14 | T | 10.71.2.1 | 55.01 | This part shall not be in the introduction but rather in a dedicated chapter defining the behaviour during the transition period. | commenter will bring a contribution to define the transition period behaviour |  |  |  | Assigned | Jerome Henry | [8 empty] | 2024-07-10 15:08 | Po-Kai Huang
1113 | stephane baron | No | 10.71.2.1 | 56 | 20 | E | 10.71.2.1 | 56.2 | sentence duplicated with p54 line 59-61 | supress duplicate |  |  |  | Assigned | Jerome Henry | [8 empty] | 2024-07-10 15:08 | Po-Kai Huang
1114 | stephane baron | No | 10.71.2.1 | 56 | 22-31 | T | 10.71.2.1 | 56.22 | EDP epoch setting request and response protected action request frames are not defined | commenter will bring a contribution to define the protected actions frames |  |  |  | Assigned | Jerome Henry | [8 empty] | 2024-07-10 15:08 | Po-Kai Huang
1115 | stephane baron | No | 10.71.2.4 | 57 | 16-21 | T | 10.71.2.4 | 57.16 | explict the protected action frames to be used, and provide references. | as in comment |  |  |  | Assigned | Jerome Henry | [8 empty] | 2024-07-10 15:08 | Po-Kai Huang
1116 | stephane baron | No | 10.71.2.5 | 57 | 27 | E | 10.71.2.5 | 57.27 | make this part consistent with chapter 9,4,2,337. Add areference to chapter 9.4.2.337 for the EDP Epoch start time computation, or move the computation here. | as in comment |  |  |  | Resolution approved | Jerome Henry | 11-24/1298r3 | V | REVISED Moved the computation from 9.4.2.337 to 10.71.2.X (added) and added a reference in the previous textPlease implement changes labeled with #1116 | Yes | Motion #46 |  |  |  | 2024-07-18 15:38 | Po-Kai Huang
1117 | stephane baron | No | 10.71.2.5 | 57 | 35 | T | 10.71.2.5 | 57.35 | please indicate here in which case the anonymized OTA values may be computed before the start of the Epoch | add a note :"note : If a frame will not to be sent before the start of the next EDP Epoch, the station can compute new anonymized OTA values before the EDP epoch during which they are to be used" |  |  |  | Resolution approved | Jerome Henry | 11-24/1298r3 | J | REJECTED The specification does not provide recommendations. | Yes | Motion #46 |  |  |  | 2024-07-18 15:38 | Po-Kai Huang
1118 | stephane baron | No | 10.71.2.5 | 57 | 43-48 | E | 10.71.2.5 | 57.43 | Move this part to a chapter dedicated to the transition period handling | commenter will bring a contribution to define the transition period behaviour |  |  |  | Assigned | Jerome Henry | [8 empty] | 2024-07-10 15:08 | Po-Kai Huang
1119 | stephane baron | No | 10.71.2.6 | 57 | 60 | T | 10.71.2.6 | 57.6 | otaMAC collision warning action frame is not defined | commenter will bring a contribution to define the protected actions frames |  |  |  | Assigned | Jerome Henry | [8 empty] | 2024-07-10 15:08 | Po-Kai Huang
1120 | stephane baron | No | 10.71.2.6 | 57 | 64 | T | 10.71.2.6 | 57.64 | remove the note. AID computation mechanism is not defined yet | as in comment |  |  |  | Resolution approved | Jerome Henry | 11-24/1291r2 | A | ACCEPTED | Yes | Motion #46 |  |  |  | 2024-07-18 15:38 | Po-Kai Huang
1121 | stephane baron | No | 4.5.4.2 | 22 | 38 | E | 4.5.4.2 | 22.38 | missing space between "EDPKE authentication" and "is" | add missing space |  |  |  | Assigned | Duncan Ho | [8 empty] | 2024-07-10 16:05 | Po-Kai Huang
1122 | stephane baron | No | 4.5.4.2 | 23 | 18 | T | 4.5.4.2 | 23.18 | BPE AP mechanism to change its MAC address is not defined in this document. | remove the sentence "A BPE EDP AP MLD and its associated non-AP MLDs may change their OTA MAC addresses together with associated values for both unicast and group transmissions." |  |  |  | Assigned | Carol Ansley | [8 empty] | 2024-07-10 16:06 | Po-Kai Huang
1123 | stephane baron | No | 9.4.2.336 | 40 | 63 | E | 9.4.2.336 | 40.63 | Chapter 9 is dedicated to frame format description. Epoch start time computation should be put in chapter 10 | Move Epoch boundaries computation to the Epoch boundaries chapters 10.71.2.5 |  |  |  | Assigned | Jerome Henry | [8 empty] | 2024-07-10 16:10 | Po-Kai Huang
1124 | Po-Kai Huang | No | 12.14.7.2 | 82 | 20 | E | 12.14.7.2 | 82.2 | "a AKM Selector element" should be "an AKM Suite Selector element" | As in comment |  |  |  | Assigned | Po-Kai Huang | [8 empty] | 2024-07-10 14:55 | Po-Kai Huang
1125 | Po-Kai Huang | No | 12.14.5.1 | 77 | 11 | E | 12.14.5.1 | 77.11 | "established PTKSA" should be "the established PTKSA" | As in comment |  |  |  | Assigned | Po-Kai Huang | [8 empty] | 2024-07-10 14:55 | Po-Kai Huang
1126 | Po-Kai Huang | No | 12.14.5.2 | 78 | 31 | E | 12.14.5.2 | 78.31 | "established PTKSA" should be "the established PTKSA" | As in comment |  |  |  | Assigned | Po-Kai Huang | [8 empty] | 2024-07-10 14:55 | Po-Kai Huang
1127 | Po-Kai Huang | No | 12.14.5.1 | 76 | 61 | T | 12.14.5.1 | 76.61 | Move second and fifth bullet before the first bullet because operation of key should be before transiton to state 4 | As in comment |  |  |  | Assigned | Po-Kai Huang | [8 empty] | 2024-07-10 14:55 | Po-Kai Huang
1128 | Po-Kai Huang | No | 12.14.5.2 | 78 | 17 | T | 12.14.5.2 | 78.17 | Move second and fifth bullet before the first bullet because operation of key should be before transiton to state 4 | As in comment |  |  |  | Assigned | Po-Kai Huang | [8 empty] | 2024-07-10 14:55 | Po-Kai Huang
1129 | Po-Kai Huang | No | 4.2.5 | 21 | 18 | T | 4.2.5 | 21.18 | change "or as MMPDU within one or more Authentication frames" to "or are carried within Authentication frames" because the EAPOL PDU are just part of the management frame body rather than the whole management frame body | As in comment |  |  |  | Assigned | Po-Kai Huang | [8 empty] | 2024-07-10 15:24 | Po-Kai Huang
1130 | Po-Kai Huang | No | 4.10.2 | 23 | 36 | E | 4.10.2 | 23.36 | change "IEEE 802.1X authentication utilizing Authentication frame" to "IEEE 802.1X authentication utilizing Authentication frames" and change other places with similar editorial change | As in comment |  |  |  | Assigned | Po-Kai Huang | [8 empty] | 2024-07-10 15:31 | Po-Kai Huang
1131 | Po-Kai Huang | No | 9.4.2.1 | 36 | 21 | T | 9.4.2.1 | 36.21 | Missing extensible and fragmentable description for DS MAC address element. Likely NO for fragmentable and discuss whether we need the element to be extensible | As in comment |  |  |  | Assigned | Po-Kai Huang | [8 empty] | 2024-07-10 15:36 | Po-Kai Huang
1132 | Po-Kai Huang | No | 9.4.2.1 | 36 | 23 | T | 9.4.2.1 | 36.23 | Missing extensible and fragmentable description for EDP element. Likely NO for fragmentable and discuss whether we need the element to be extensible | As in comment |  |  |  | Assigned | Jerome Henry | [8 empty] | 2024-07-10 15:36 | Po-Kai Huang
1133 | Po-Kai Huang | No | 9.4.2.1 | 36 | 24 | T | 9.4.2.1 | 36.24 | Missing extensible and fragmentable description for Minimum Epoch Pacing element. Likely NO for fragmentable and discuss whether we need the element to be extensible | As in comment |  |  |  | Assigned | Jerome Henry | [8 empty] | 2024-07-10 15:36 | Po-Kai Huang
1134 | Po-Kai Huang | No | 9.4.2.1 | 36 | 27 | T | 9.4.2.1 | 36.27 | Missing extensible and fragmentable description for EGPA element. Likely NO for fragmentable and discuss whether we need the element to be extensible | As in comment |  |  |  | Assigned | Jerome Henry | [8 empty] | 2024-07-10 15:36 | Po-Kai Huang
1135 | Po-Kai Huang | No | 9.4.2.1 | 36 | 29 | T | 9.4.2.1 | 36.29 | Missing extensible and fragmentable description for otaMAC Collision Warning element. Likely NO for fragmentable and discuss whether we need the element to be extensible | As in comment |  |  |  | Assigned | Jerome Henry | [8 empty] | 2024-07-10 15:36 | Po-Kai Huang
1136 | Po-Kai Huang | No | 9.4.2.1 | 36 | 31 | T | 9.4.2.1 | 36.31 | Missing extensible and fragmentable description for EDP Epoch Setting element. Likely NO for fragmentable and discuss whether we need the element to be extensible | As in comment |  |  |  | Assigned | Jerome Henry | [8 empty] | 2024-07-10 15:36 | Po-Kai Huang
1137 | Po-Kai Huang | No | 9.4.2.339 | 43 | 2 | T | 9.4.2.339 | 43.02 | Consider changing the format by having "Group ID, Length, EDP Epoch Settings, and Number of Participating Affiliated STAs" together and repeat m times. This will be easier for client to find information of relevant group and reuse existing element parser. | As in comment |  |  |  | Assigned | Jerome Henry | [8 empty] | 2024-07-10 14:44 | Po-Kai Huang
1138 | Po-Kai Huang | No | 9.4.2.339 | 43 | 21 | T | 9.4.2.339 | 43.21 | The Length field after Group ID field does not have a descriptioin. Also, to avoid naming confusiong with length field of element, probably should call the field "Group Length". | As in comment |  |  |  | Assigned | Jerome Henry | [8 empty] | 2024-07-10 14:44 | Po-Kai Huang
1139 | Po-Kai Huang | No | 9.4.2.339 | 43 | 28 | T | 9.4.2.339 | 43.28 | Should we describe when "Participating Affiliated STAs field" is present? Can not find it in the psec. Maybe just make it always present? | As in comment |  |  |  | Assigned | Jerome Henry | [8 empty] | 2024-07-10 14:44 | Po-Kai Huang
1140 | Po-Kai Huang | No | 9.4.2.339 | 43 | 28 | T | 9.4.2.339 | 43.28 | Should the field name be "Number of Participating Affiliated STAs" rather than "Participating Affilited STAs"? If not, then the figure at the beginning of page 43 needs some revisions. | As in comment |  |  |  | Assigned | Jerome Henry | [8 empty] | 2024-07-10 14:44 | Po-Kai Huang
1141 | Po-Kai Huang | No | 9.4.2.340 | 44 | 9 | T | 9.4.2.340 | 44.09 | Clause 9 for frame format usually does not have shall requirement except 9.1. Consider not to use "shall" in 9.4.2.340. If "shall" is needed, may want to move the sentence to normative clause in clause 10. | As in comment |  |  |  | Resolution approved | Jerome Henry | 11-24/1291r2 | V | REVISED Reworded the sentence to remove ‘shall’ as the clause is descriptive, and moved to clause 10 the AP and STA ‘shall’ action. | Yes | Motion #46 |  |  |  | 2024-07-18 15:38 | Po-Kai Huang
1142 | Po-Kai Huang | No | 9.4.2.340 | 44 | 9 | T | 9.4.2.340 | 44.09 | Should mention that other value of Collision status are reserved. A table with value to be used and description may help. | As in comment |  |  |  | Resolution approved | Jerome Henry | 11-24/1291r2 | A | ACCEPTED The table exists, and was augmented with the reserved values. Text was added to the clause. | Yes | Motion #46 |  |  |  | 2024-07-18 15:38 | Po-Kai Huang
1143 | Po-Kai Huang | No | 12.14.5.1 | 76 | 55 | T | 12.14.5.1 | 76.55 | Verification of RSNE and RSNXE compared with the ones observed during discovery is likely needed. Note that the flow is very similar to the FT flow, where there is no additonal 4-way handshake after. Hence, similar verification rules defined in clause 13 can be used. For example, verify the AKM indicated in (re)association request indicates corresponding AKM. verify pairwise cipher same as indicated in authentication frame (P84 L5 tries to do similar things). Verify RSNE of AP in (re)association resposne same (other than the PMKID Count field and the PMKID List field) as the ones discovered in Beacon and Probe Response. Verify RSNXE of AP in (re)association resposne same as the ones discovered in Beacon and Probe Response. Obviously, under FT, we already have rules, so we do not need further rules. | As in comment |  |  |  | Assigned | Po-Kai Huang | [8 empty] | 2024-07-10 14:55 | Po-Kai Huang
1144 | Po-Kai Huang | No | 12.14.5.2 | 78 | 11 | T | 12.14.5.2 | 78.11 | Verification of RSNE and RSNXE compared with the ones observed during discovery is likely needed. Note that the flow is very similar to the FT flow, where there is no additonal 4-way handshake after. Hence, similar verification rules defined in clause 13 can be used. For example, verify the AKM indicated in (re)association request indicates corresponding AKM. verify pairwise cipher same as indicated in authentication frame (P84 L5 tries to do similar things). Verify RSNE of AP in (re)association resposne same (other than the PMKID Count field and the PMKID List field) as the ones discovered in Beacon and Probe Response. Verify RSNXE of AP in (re)association resposne same as the ones discovered in Beacon and Probe Response. Consider using similar language used in 11be. Obviously, under FT, we already have rules, so we do not need further rules. | As in comment |  |  |  | Assigned | Po-Kai Huang | [8 empty] | 2024-07-10 14:55 | Po-Kai Huang
1145 | Po-Kai Huang | No | 12.14.6.1 | 79 | 13 | T | 12.14.6.1 | 79.13 | Need to address the TBD for Suite B. If there are concerns for violating Suite B requirement (AKM 11 and 12), then we may want to continue disallow recomputation for suite B. "When the negotiated AKM uses PMKID derivation with (#3744)PTK-KCK as a parameter as defined in 12.7.1.3 (Pairwise key hierarchy), the PMKID derived from the PTK-KCK during the initial 4-way handshake is not changed during the lifetime of this PMKSA " | As in comment |  |  |  | Assigned | Po-Kai Huang | [8 empty] | 2024-07-10 14:55 | Po-Kai Huang
1146 | Po-Kai Huang | No | 12.2.10 |  |  | T | 12.2.10 | 0 | Several statements in 12.2.10 needs to be tweaked to allow MAC address change during reassociation. Suggested change as proposed in 11-23-1664r1 | As in comment |  |  |  | Assigned | Po-Kai Huang | [8 empty] | 2024-07-10 15:51 | Po-Kai Huang
1147 | Po-Kai Huang | No | 12.14.7.2 | 84 | 5 | T | 12.14.7.2 | 84.05 | Suggest to move these rules to 12.14.5. These rules seem to be required anyway in general for SAE, 802.1X, and PMKSA caching except FT, which already has the rules. | As in comment |  |  |  | Assigned | Po-Kai Huang | [8 empty] | 2024-07-10 14:55 | Po-Kai Huang
1148 | Po-Kai Huang | No | 12.14.7 | 80 | 7 | T | 12.14.7 | 80.07 | Need to add procedures for PMKSA caching. There are two options for this. We can use PASN like flows, which requires 3 authentication message exchange. We can also use a new algorithm number and do like FT with only two authentication message exchange. Apparently, 2 message exchagne is better than 3 message exchange. | As in comment |  |  |  | Assigned | Po-Kai Huang | [8 empty] | 2024-07-10 14:55 | Po-Kai Huang
1149 | Po-Kai Huang | No | 9.4.2.23.3 | 37 | 15 | T | 9.4.2.23.3 | 37.15 | Need to add the new algorithm number for 802.1X | As in comment |  |  |  | Assigned | Po-Kai Huang | [8 empty] | 2024-07-10 15:37 | Po-Kai Huang
1150 | Po-Kai Huang | No | 12.14.7.1 | 80 | 62 | T | 12.14.7.1 | 80.62 | Use the same style of describe locaton of DHss in PTKSA derivaition like P83 L58 | As in comment |  |  |  | Assigned | Po-Kai Huang | [8 empty] | 2024-07-10 14:55 | Po-Kai Huang
1151 | Po-Kai Huang | No | 12.14.7.2 | 82 | 22 | T | 12.14.7.2 | 82.22 | RSNXE will always be included because Encrypted of the Frame body field capability bit will always set to 1. Remove the "if" description | As in comment |  |  |  | Assigned | Po-Kai Huang | [8 empty] | 2024-07-10 14:55 | Po-Kai Huang
1152 | Po-Kai Huang | No | 12.14.7.2 | 83 | 1 | T | 12.14.7.2 | 83.01 | should be "authentication originator" rather than "authenticator originator" | As in comment |  |  |  | Assigned | Po-Kai Huang | [8 empty] | 2024-07-10 14:55 | Po-Kai Huang
1153 | Po-Kai Huang | No | 12.14.7.2 | 84 | 8 | T | 12.14.7.2 | 84.08 | RSNXE should be always there because Encrypted of the Frame body field capability bit will always set to 1. Remove the "if present" | As in comment |  |  |  | Assigned | Po-Kai Huang | [8 empty] | 2024-07-10 14:55 | Po-Kai Huang
1154 | Po-Kai Huang | No | 12.14.7.2 | 84 | 5 | T | 12.14.7.2 | 84.05 | Clarify specifically what "the same" means. It likely means the whole content is the same, but we then need to specify how RSNE is indicated in authentication message 1. Similar to FT, it can just follows the definition in RSNE clause. | As in comment |  |  |  | Assigned | Po-Kai Huang | [8 empty] | 2024-07-10 14:55 | Po-Kai Huang
1155 | Po-Kai Huang | No | 12.14.4 | 74 | 9 | T | 12.14.4 | 74.09 | Clarify what is the algorithm number of the authentication frame | As in comment |  |  |  | Assigned | Po-Kai Huang | [8 empty] | 2024-07-10 14:55 | Po-Kai Huang
1156 | Patrice Nezou | No | 3.2 | 19 | 15 | T | 3.2 | 19.15 | What is exactly an EDP Epoch ? | Please harmonize the definitions with definition of individual and group EDP Epoch. |  |  |  | Assigned | Jerome Henry | [8 empty] | 2024-07-10 16:01 | Po-Kai Huang
1157 | Patrice Nezou | No | 4.5.4.10a | 23 | 18 | T | 4.5.4.10a | 23.18 | Change of OTA MAC address is not defined for the BPE AP/non-AP. Is the same mechanism as for the change of the CPE MAC address ? | please clarify the mechanism for the change of the BPE MAC address. |  |  |  | Assigned | Carol Ansley | [8 empty] | 2024-07-10 15:02 | Po-Kai Huang
1158 | Patrice Nezou | No | 9.4.2.339 | 43 | 1 | T | 9.4.2.339 | 43.01 | Group ID , length fields should be moved to the EDP Epoch Settings field for clarification to minimize reduncdant information in multiple fields | As in comment |  |  |  | Assigned | Jerome Henry | [8 empty] | 2024-07-10 14:44 | Po-Kai Huang
1159 | Patrice Nezou | No | 9.4.2.337 | 40 | 31 | T | 9.4.2.337 | 40.31 | The field "EDP Epoch Setting" contains multiple reserved field. Please clarify | As in comment |  |  |  | Assigned | Jerome Henry | [8 empty] | 2024-07-10 14:44 | Po-Kai Huang
1160 | Patrice Nezou | No | 9.4.2.341 | 44 | 48 | T | 9.4.2.341 | 44.48 | The name of "EDP Epoch settings" field (Figure 9-1001dm) is confusing with the "EDP Epoch Settings" field of the EDP element of Figure 9-1001df. The EDP Epoch setting field should be teh same field as described in the Figure 9-1001dg | Please clarify and define different wording for fields |  |  |  | Assigned | Jerome Henry | [8 empty] | 2024-07-10 14:44 | Po-Kai Huang
1161 | Patrice Nezou | No | 9.4.2.339 | 43 | 24 | T | 9.4.2.339 | 43.24 | The name of "EDP Epoch settings" field (Figure 9-1001dj) is confusing with the "EDP Epoch Settings" field of the EDP element of Figure 9-1001df. The EDP Epoch setting field should be teh same field as described in the Figure 9-1001dg | Please clarify and define different wording for fields |  |  |  | Assigned | Jerome Henry | [8 empty] | 2024-07-10 14:44 | Po-Kai Huang
1162 | Patrice Nezou | No | 9.6.38.1 | 50 | 43 | T | 9.6.38.1 | 50.43 | What is "Capabilities and Operation Parameters" ? Action frames related to EDP features should be listed in this table 9-628s, especially the link with all EDP elements defined in subclause 9.4.2 and used used within an EDP action frame. | Please clarify |  |  |  | Resolution approved | Po-Kai Huang | 11-24/1112r1 | J | REJECTED For example, we have capabilities included in HT Capabilities element and operaton parameters included in HT Operation element. As we progress through each Wi-Fi generation, some operation parameters maybe included in other elements like TTLM. | Yes | Motion #46 |  |  |  | 2024-07-18 15:38 | Po-Kai Huang
1163 | Patrice Nezou | No | 10.71.2.1 | 54 | 34 | E | 10.71.2.1 | 54.34 | The sentence addresses CPE AP and CPE STA that are not really defined. A STA should be a non-AP STA or an AP STA. | Please harmonize wording with other paragraphs by replacing CPE AP with CPE AP MLD and CPE STA by non-AP MLD. Please do the same thing in any subclauses of the draft. |  |  |  | Assigned | Jerome Henry | [8 empty] | 2024-07-10 15:08 | Po-Kai Huang
1164 | Patrice Nezou | No | 10.71.2.1 | 54 | 41 | T | 10.71.2.1 | 54.41 | The way to advertise the parameters of the EDP groups should be indicated. | Please specify the usage of EDP element to do advertisement or give a link to the corresponding subclause. |  |  |  | Assigned | Jerome Henry | [8 empty] | 2024-07-10 15:08 | Po-Kai Huang
1165 | Patrice Nezou | No | 10.71.2.1 | 54 | 41 | T | 10.71.2.1 | 54.41 | For clarity, it will be interesting to define a variable that sets to 1 for supporting EDP Epoch and another for supporting EDP features. | As in comment |  |  |  | Assigned | Jerome Henry | [8 empty] | 2024-07-10 15:08 | Po-Kai Huang
1166 | Patrice Nezou | No | 10.71.2.1 | 54 | 55 | T | 10.71.2.1 | 54.55 | "EDP epoch operation allows the AP to define an MLD-specific schedule of anonymization events to ano- nymize selected OTA fields (e.g., STA address, AID, PN, SN, etc.) of individually addressed frames." DO it mean that some EDP parmeters are not MLD specific ? | Please clarify. |  |  |  | Assigned | Jerome Henry | [8 empty] | 2024-07-10 15:08 | Po-Kai Huang
1167 | Patrice Nezou | No | 10.71.2.1 | 54 | 51 | T | 10.71.2.1 | 54.51 | EDP Epoch Sequence Request/Response frames are not defined. | The commenter will provide contribution to define them. |  |  |  | Assigned | Jerome Henry | [8 empty] | 2024-07-10 15:08 | Po-Kai Huang
1168 | Patrice Nezou | No | 10.71.2.2 | 55 | 50 | T | 10.71.2.2 | 55.5 | What is a CPE BSS ? | Add a definition to subclause 3 or replace CPE BSS by "BSS in which the corresponding AP supports the EDP Epoch" |  |  |  | Assigned | Jerome Henry | [8 empty] | 2024-07-10 15:08 | Po-Kai Huang
1169 | Patrice Nezou | No | 10.71.2.2 | 55 | 50 | T | 10.71.2.2 | 55.5 | Support of "group EDP Epoch" and "EDP Epoch" seems similar. Is it ? | Please clarify |  |  |  | Assigned | Jerome Henry | [8 empty] | 2024-07-10 15:08 | Po-Kai Huang
1170 | Patrice Nezou | No | 10.71.2.2 | 55 | 55-65 | T | 10.71.2.2 | 55.55 | EDP Epoch Request/Response frames are not defined. | The commenter will provide contribution to define them. |  |  |  | Assigned | Jerome Henry | [8 empty] | 2024-07-10 15:08 | Po-Kai Huang
1171 | Patrice Nezou | No | 10.71.2.3 | 56 | 15 | T | 10.71.2.3 | 56.15 | What is a "relevant" group EDP Epoch ? | please clarify |  |  |  | Assigned | Jerome Henry | [8 empty] | 2024-07-10 15:08 | Po-Kai Huang
1172 | Patrice Nezou | No | 10.71.2.4 | 57 | 16 | T | 10.71.2.4 | 57.16 | "After the affiliated STAs of the non-AP MLD have associated, ..." . "have" should be replaced by "is" | As in comment |  |  |  | Assigned | Jerome Henry | [8 empty] | 2024-07-10 15:08 | Po-Kai Huang
1173 | Patrice Nezou | No | 10.71.2.4 | 57 | 20 | E | 10.71.2.4 | 57.2 | "... a non-AP MLD Specific Epoch Setting action frame." should be "a non-AP MLD Specific EDP Epoch Setting action frame." Please harmonize wording | As in comment |  |  |  | Assigned | Jerome Henry | [8 empty] | 2024-07-10 15:08 | Po-Kai Huang
1174 | Patrice Nezou | No | 10.71.2.5 | 57 | 29 | T | 10.71.2.5 | 57.29 | " The Epoch Interval Duration field of the same fields and frames defines the interval of the following Group EDP epochs sequence." Which fields and frames are about ? | Please clarify |  |  |  | Assigned | Jerome Henry | [8 empty] | 2024-07-10 15:08 | Po-Kai Huang
1175 | Patrice Nezou | No | 10.71.2.5 | 57 | 39 | T | 10.71.2.5 | 57.39 | "At the start of the new EDP epoch, the new anonymization parameters are used to anonymize the selected OTA fields of all transmitted individually addressed frames." I think that it is not "all" but "all new transmitted individually adressed frames ". Or it can be said: "except the retransmitted individually addressed frames". | As in comment |  |  |  | Resolution approved | Jerome Henry | 11-24/1298r3 | V | REVISED Please implement changes labelled with #1175. | Yes | Motion #46 |  |  |  | 2024-07-18 15:38 | Po-Kai Huang
1176 | Patrice Nezou | No | 10.71.2.5 | 57 | 43-48 | T | 10.71.2.5 | 57.43 | The transition period should be addressed in a separated subclause. | The commenter will provide contribution to define them. |  |  |  | Assigned | Jerome Henry | [8 empty] | 2024-07-10 15:08 | Po-Kai Huang
1177 | Patrice Nezou | No | 10.71.2.6 | 57 | 60 | T | 10.71.2.6 | 57.6 | Please clarify that the "specific Epoch Number" is included in the otaMAC collision warning element. | As in comment |  |  |  | Resolution approved | Jerome Henry | 11-24/1291r2 | V | REVISED As per the comment. Clarified that the epoch offset was signaled in the AP OTA MAC Collision Warning action frame (number became offset from a verbal comment during resolution with version 0 of this document) | Yes | Motion #46 |  |  |  | 2024-07-18 15:38 | Po-Kai Huang
1178 | Patrice Nezou | No | 10.71.2.6 | 57 | 60 | T | 10.71.2.6 | 57.6 | Please clarify which kinds of actions are performed following of the reception of the otaMAC collision warning action frame. The collision status can introduce misalignment between AP and STA. | Please clarify the action to do. |  |  |  | Resolution approved | Jerome Henry | 11-24/1291r2 | V | REVISED Added the STA response. The STA shall respond with an OTA MAC Collision Warning action frame acknowledging the AP warning, and either accepting or rejecting the AP proposed remediation | Yes | Motion #46 |  |  |  | 2024-07-18 15:38 | Po-Kai Huang
1179 | Stephen McCann | No | 4.2.5 | 21 | 18 | E | 4.2.5 | 21.18 | Typo "MMPDU" | Change "MMPDU" to "MMPDUs" |  |  |  | Assigned | Po-Kai Huang | [8 empty] | 2024-07-10 15:29 | Po-Kai Huang
1180 | Stephen McCann | No | 4.5.4.2 | 22 | 38 | E | 4.5.4.2 | 22.38 | Typo "is" | Change "PASN authentication or EDPKE authenticationis" to "PASN or EDPKE authentication are" |  |  |  | Assigned | Duncan Ho | [8 empty] | 2024-07-10 16:06 | Po-Kai Huang
1181 | Stephen McCann | No | 12.2.4 | 63 | 38 | E | 12.2.4 | 63.38 | Typo missing "IEEE" | Insert "IEEE" before "802.1X" at the cited location and P67L39, P67L43, P68L15, P68L19, P68L61, P69L7, P69L19, P69L61, P74L31 & P74L32. |  |  |  | Assigned | Po-Kai Huang | [8 empty] | 2024-07-10 15:38 | Po-Kai Huang
1182 | Mark RISON | No | 4.2.5 | 21 | 16 | E | 4.2.5 | 21.16 | "EAPOL PDUs are carried as MSDUs within one or more Data frames or as MMPDU" should be "... or as MMPDUs" | As it says in the comment |  |  |  | Assigned | Po-Kai Huang | [8 empty] | 2024-07-10 15:25 | Po-Kai Huang
1183 | Mark RISON | No | 3.2 | 19 | 9 | T | 3.2 | 19.09 | EAPOL-Start Authentication frames are defined but their behaviour is essentially unspecified (just a vague hint in 4.10.3.2) | Add some behavioural detail to Clause 12 |  |  |  | Assigned | Po-Kai Huang | [8 empty] | 2024-07-10 16:02 | Po-Kai Huang
1184 | Mark RISON | No | 3.2 | 19 | 20 | T | 3.2 | 19.2 | I think the EDP epochs have to be not just successive, but consecutive. Also at line 31 | As it says in the comment |  |  |  | Assigned | Jerome Henry | [8 empty] | 2024-07-10 16:02 | Po-Kai Huang
1185 | Mark RISON | No | 3.2 | 19 | 27 | T | 3.2 | 19.27 | "enhanced data privacy (EDP) parameter: [EDP parameter] Client privacy enhancements (CPE) or basic service set (BSS) privacy enhancements (BPE) parameter." is not clear. A parameter of what? Should this even be a definition in 3.2? | Delete the cited text | [13 empty] | 2024-07-01 18:01 | Robert Stacey
1186 | Mark RISON | No | 3.2 | 19 | 32 | E | 3.2 | 19.32 | "EDP Epoch parameters" should be "EDP epoch parameters" | As it says in the comment |  |  |  | Assigned | Jerome Henry | [8 empty] | 2024-07-10 16:03 | Po-Kai Huang
1187 | Mark RISON | No | 3.2 | 19 | 35 | T | 3.2 | 19.35 | If "frame anonymization" can only be used with MLO, then it should be called "MLO frame anonymization". Similarly "group enhanced data privacy (EDP) epoch" and "individual enhanced data privacy (EDP) epoch" and "presence monitoring" | As it says in the comment |  |  |  | Assigned | Philip Hawkes | [8 empty] | 2024-07-10 16:03 | Po-Kai Huang
1188 | Mark RISON | No | 3.2 | 19 | 39 | T | 3.2 | 19.39 | "in frame anonymization mechanisms" should be just "in frame anonymization" (see previous definition) | As it says in the comment |  |  |  | Assigned | Philip Hawkes | [8 empty] | 2024-07-10 16:03 | Po-Kai Huang
1189 | Mark RISON | No |  |  |  | E |  | 0 | We are not allowed hyphens, except if they are grandfathers | Change "over-the-air" to "over the air" throughout; similar issue with " presence-monitoring" and "time-windows" and "MLD-specific" |  |  |  | Resolution approved | Po-Kai Huang | 11-24/1176r1 | V | REVISED We have “over-the-air” in the baseline.Agree with " presence-monitoring" and "time-windows" and "MLD-specific".TGbi editor to remove hyphens of "presence-monitoring" and "time-windows" and "MLD-specific". | Yes | Motion #46 |  |  |  | 2024-07-18 15:38 | Po-Kai Huang
1190 | Mark RISON | No | 3.2 | 19 | 52 | E | 3.2 | 19.52 | "Counter Mode (CTR) with cipher-block chaining message authentication code (CBC-MAC)" -- capitalisation inconsistent | As it says in the comment |  |  |  | Assigned | Philip Hawkes | [8 empty] | 2024-07-10 16:04 | Po-Kai Huang
1191 | Mark RISON | No | 3.2 | 19 | 63 | E | 3.2 | 19.63 | Definitions start with an uppercase | Change ": determining" to ": Determining" |  |  |  | Assigned | Philip Hawkes | [8 empty] | 2024-07-10 16:04 | Po-Kai Huang
1192 | Mark RISON | No | 3.4 | 20 | 6 | E | 3.4 | 20.06 | "bss" should be "BSS" | As it says in the comment |  |  |  | Resolution approved | Po-Kai Huang | 11-24/1176r1 | V | REVISED TGbi editor to change “bss” to “BSS” in the definition of BPE. | Yes | Motion #46 |  |  |  | 2024-07-18 15:38 | Po-Kai Huang
1193 | Mark RISON | No | 4.2.5 | 21 | 17 | T | 4.2.5 | 21.17 | "EAPOL PDUs are carried [...] as MMPDU within one or more Authentication frames" -- it is not clear how this can be done | Give a xref |  |  |  | Assigned | Po-Kai Huang | [8 empty] | 2024-07-10 15:25 | Po-Kai Huang
1194 | Mark RISON | No |  |  |  | E |  | 0 | Should it be "EAPOL-Start Authentication frames" or should it be "EAPOL-Start authentication frames"? Cf. "EAPOL-Key request frames" | As it says in the comment |  |  |  | Assigned | Po-Kai Huang | [8 empty] | 2024-07-10 15:12 | Po-Kai Huang
1195 | Mark RISON | No | 4.5.3.3 | 21 | 39 | T | 4.5.3.3 | 21.39 | "an IEEE 802.1X authentication procedure completes successfully over the Authentication frame exchanges carrying EAPOL PDUs (if using IEEE 802.1X authentication utilizing Authentication frame) and the IEEE 802.1X Uncontrolled Port" is very confusing. Similarly at 22.24 | Change to "an IEEE 802.1X authentication procedure completes successfully over the IEEE 802.1X Uncontrolled Port or using Authentication frame exchanges carrying EAPOL PDUs" |  |  |  | Assigned | Po-Kai Huang | [8 empty] | 2024-07-10 15:25 | Po-Kai Huang
1196 | Mark RISON | No | 4.5.4.2 | 21 | 58 | T | 4.5.4.2 | 21.58 | "IEEE Std 802.11 defines six IEEE 802.11 authentication methods:" -- you've added two. 5+2=7 | As it says in the comment |  |  |  | Assigned | Po-Kai Huang | [8 empty] | 2024-07-10 15:26 | Po-Kai Huang
1197 | Mark RISON | No | 4.5.4.2 | 22 | 1 | E | 4.5.4.2 | 22.01 | "utilizes the EAP to authenticate" -- EAP is not followed by a noun here, so is a noun here, and is an acronym, so no article | As it says in the comment |  |  |  | Assigned | Po-Kai Huang | [8 empty] | 2024-07-10 15:26 | Po-Kai Huang
1198 | Mark RISON | No | 4.5.4.2 | 21 | 61 | E | 4.5.4.2 | 21.61 | "enhanced data privacy key exchange authentication" should be "enhanced data privacy key exchange (EDPKE) authentication" | As it says in the comment |  |  |  | Assigned | Duncan Ho | [8 empty] | 2024-07-10 15:26 | Po-Kai Huang
1199 | Mark RISON | No | 4.5.4.2 | 22 | 38 | E | 4.5.4.2 | 22.38 | "authenticationis" missing space | As it says in the comment |  |  |  | Assigned | Duncan Ho | [8 empty] | 2024-07-10 16:06 | Po-Kai Huang
1200 | Mark RISON | No | 4.5.4.10 | 22 | 49 | T | 4.5.4.10 | 22.49 | "in its over the air (OTA) transmissions" -- where else could a STA use its MAC address? MAC = medium access control, and here the medium is the luminiferous aether or air | Revert the insertion |  |  |  | Assigned | Carol Ansley | [8 empty] | 2024-07-10 15:28 | Po-Kai Huang
1201 | Mark RISON | No | 4.5.4.10 | 22 | 62 | T | 4.5.4.10 | 22.62 | "EDP MAC Randomization" -- term not defined and capitalisation bogus | As it says in the comment |  |  |  | Assigned | Carol Ansley | [8 empty] | 2024-07-10 15:28 | Po-Kai Huang
1202 | Mark RISON | No | 4.5.4.10 | 22 | 63 | E | 4.5.4.10 | 22.63 | "management frames as well as data frames" -- wrong capitalisation | As it says in the comment |  |  |  | Assigned | Carol Ansley | [8 empty] | 2024-07-10 15:28 | Po-Kai Huang
1203 | Mark RISON | No |  |  |  | E |  | 0 | "pre-association" -- hyphens not allowed | Remove hyphen throughout |  |  |  | Assigned | Carol Ansley | [8 empty] | 2024-07-10 16:11 | Po-Kai Huang
1204 | Mark RISON | No | 4.5.4.10a | 23 | 9 | T | 4.5.4.10a | 23.09 | "An MLD may change its OTA MAC address(es) during an association either at its own request or at the direction of the AP MLD with which it is associated." -- a non-MLD should also be able to do this | As it says in the comment |  |  |  | Assigned | Carol Ansley | [8 empty] | 2024-07-10 15:02 | Po-Kai Huang
1205 | Mark RISON | No | 4.5.4.10a | 23 | 14 | T | 4.5.4.10a | 23.14 | "An AP MLD supporting BPE EDP features may reduce the availability of information about itself to a third party observer such as the ESS to which it belongs. A BPE AP MLD may protect the content of its Beacon frames and only be discoverable by BPE non-AP MLDs that are preconfigured to recognize the BPE AP MLD. A BPE EDP AP MLD and its associated non-AP MLDs may change their OTA MAC addresses together with associated values for both unicast and group transmissions. " -- a non-MLD should also be able to do this | As it says in the comment |  |  |  | Assigned | Carol Ansley | [8 empty] | 2024-07-10 15:02 | Po-Kai Huang
1206 | Mark RISON | No | 4.5.4.10a | 23 | 18 | T | 4.5.4.10a | 23.18 | What is a "BPE EDP AP MLD"? | Change to "BPE AP MLD" |  |  |  | Assigned | Carol Ansley | [8 empty] | 2024-07-10 15:02 | Po-Kai Huang
1207 | Mark RISON | No | 4.10.2 | 23 | 31 | T | 4.10.2 | 23.31 | "802.1X EAPOL PDUs may be transmitted in one or more IEEE 802.11 Data frames and passed via the IEEE 802.1X Uncontrolled Port or may be transmitted in one or more IEEE 802.11 Authentication frames" -- it's one or the other | Change to "802.1X EAPOL PDUs are transmitted in one or more IEEE 802.11 Data frames and passed via the IEEE 802.1X Uncontrolled Port or are transmitted in one or more IEEE 802.11 Authentication frames" |  |  |  | Assigned | Po-Kai Huang | [8 empty] | 2024-07-10 15:31 | Po-Kai Huang
1208 | Mark RISON | No | 4.10.2 | 23 | 32 | T | 4.10.2 | 23.32 | "IEEE 802.11 Authentication frames" -- we just call them Authentication frames, no? | As it says in the comment |  |  |  | Assigned | Po-Kai Huang | [8 empty] | 2024-07-10 15:32 | Po-Kai Huang
1209 | Mark RISON | No | 4.10.2 | 23 | 33 | T | 4.10.2 | 23.33 | "and passed between the Supplicant and the Authenticator" -- that's always the case for .1X, no? Ditto at 23.60 | Delete the cited text |  |  |  | Assigned | Po-Kai Huang | [8 empty] | 2024-07-10 15:32 | Po-Kai Huang
1210 | Mark RISON | No | 9.3.3.11 | 29 | 3 | E | 9.3.3.11 | 29.03 | Is "Length of Encapsulation field" the name of a field (i.e. it's a Length of Encapsulation field field)? Ditto "Encapsulation field" | Delete "field" or make it uppercase, throughout |  |  |  | Assigned | Po-Kai Huang | [8 empty] | 2024-07-10 15:18 | Po-Kai Huang
1211 | Mark RISON | No | 9.3.3.11 | 29 | 3 | E | 9.3.3.11 | 29.03 | "Length of Encapsulation" -- all words in field names should start with an uppercase letter | Change to " ... Of ... " throughout |  |  |  | Assigned | Po-Kai Huang | [8 empty] | 2024-07-10 15:18 | Po-Kai Huang
1212 | Mark RISON | No | 9.3.3.11 | 29 | 15 | E | 9.3.3.11 | 29.15 | Is "FILS" being deleted before "Nonce" in all locations in the baseline | Make sure no locations have been missed |  |  |  | Assigned | Po-Kai Huang | [8 empty] | 2024-07-10 15:18 | Po-Kai Huang
1213 | Mark RISON | No | 9.3.3.11 | 29 | 11 | E | 9.3.3.11 | 29.11 | "indicates a non-zero value" is weirdly verbose. Also hyphens verboten. Many instances | Change to "is nonzero" |  |  |  | Assigned | Po-Kai Huang | [8 empty] | 2024-07-10 15:18 | Po-Kai Huang
1214 | Mark RISON | No | 9.3.3.11 | 29 | 9 | T | 9.3.3.11 | 29.09 | "The field is used to carry EAPOL PDU." -- we don't say this in this table (and it's missing an article too) | Delete the cited text |  |  |  | Assigned | Po-Kai Huang | [8 empty] | 2024-07-10 15:18 | Po-Kai Huang
1215 | Mark RISON | No | 9.3.3.11 | 29 | 3 | T | 9.3.3.11 | 29.03 | I don't think it's safe to insert new fields in the order | Move 9a and 9b to be at the end (27 and 28) |  |  |  | Assigned | Po-Kai Huang | [8 empty] | 2024-07-10 15:18 | Po-Kai Huang
1216 | Mark RISON | No | 9.3.3.11 |  |  | T | 9.3.3.11 | 0 | "is present as defined in 12.14.7.2 " is not clear. Does it mean that 12.14.7.2 says it's always present? if so, delete "as defined in 12.14.7.2". Does it mean 12.14.7.2 says it's sometimes but not always present? If so say "is optionally present as defined in 12.14.7.2". Many instances | As it says in the comment |  |  |  | Assigned | Po-Kai Huang | [8 empty] | 2024-07-10 15:18 | Po-Kai Huang
1217 | Mark RISON | No | 9.3.3.11 | 34 | 12 | T | 9.3.3.11 | 34.12 | "Wrapped Data element is present if wrapped data format in PASN Parameters element is nonzero" doesn't make sense: a format isn't a number. Many instances | As it says in the comment |  |  |  | Assigned | Duncan Ho | [8 empty] | 2024-07-10 15:34 | Po-Kai Huang
1218 | Mark RISON | No | 9.3.3.11 | 34 | 16 | T | 9.3.3.11 | 34.16 | "Fragment element may be present if any of the elements are fragmented." -- isn't this the case in all Authentication frames? And anyway, isn't it guaranteed to be present if an element is fragmented? Many instances | Delete |  |  |  | Assigned | Duncan Ho | [8 empty] | 2024-07-10 15:34 | Po-Kai Huang
1219 | Mark RISON | No | 9.4.1.74 | 35 | 39 | T | 9.4.1.74 | 35.39 | "The Length of Encapsulation field indicates the number of octets of the Encapsulation field." -- maybe, but where is the format specified. Need the boilerplate "The format of the xxx is shown in xxx" or whatever. Also "the Encapsulation field" makes no sense here since no such field is described in this subclause | As it says in the comment |  |  |  | Assigned | Po-Kai Huang | [8 empty] | 2024-07-10 15:34 | Po-Kai Huang
1220 | Mark RISON | No | 9 |  |  | E | 9 | 0 | "Clause Clause" | "Clause" (2x) |  |  |  | Assigned | Po-Kai Huang | [8 empty] | 2024-07-10 15:33 | Po-Kai Huang
1221 | Mark RISON | No | 9.4.1.74 | 35 | 56 | T | 9.4.1.74 | 35.56 | "The Encapsulation field carries the EAPOL PDU." -- maybe, but where is the format specified. Need the boilerplate "The format of the xxx is shown in xxx" or whatever. Also "the EAPOL PDU" makes no sense here since no such PDU is described in this subclause. Also, does the field always carry the entire EAPOL PDU; can't it be fragmented? | As it says in the comment |  |  |  | Assigned | Po-Kai Huang | [8 empty] | 2024-07-10 15:34 | Po-Kai Huang
1222 | Mark RISON | No | 9.4.2.1 | 36 |  | E | 9.4.2.1 | 0 | The cells in the leftmost column of the table should not say "element" except in the xref | As it says in the comment |  |  |  | Assigned | Jerome Henry | [8 empty] | 2024-07-10 16:55 | Po-Kai Huang
1223 | Mark RISON | No | 9.4.2.1 | 36 |  | E | 9.4.2.1 | 0 | The cells in the leftmost column of the table should always have a xref to where the element is described | As it says in the comment |  |  |  | Assigned | Jerome Henry | [8 empty] | 2024-07-10 16:55 | Po-Kai Huang
1224 | Mark RISON | No | 9.4.2.1 | 36 |  | T | 9.4.2.1 | 0 | The Extensible and Fragmentable cells need to be filled in | As it says in the comment | [13 empty] | 2024-07-01 18:01 | Robert Stacey
1225 | Mark RISON | No |  |  |  | T |  | 0 | "latest derived" has been inserted in some places, but not all, and it's not clear why those locations need this to be stated explicitly but not the others | Revert the insertion |  |  |  | Assigned | Po-Kai Huang | [8 empty] | 2024-07-10 16:12 | Po-Kai Huang
1226 | Mark RISON | No | 9.4.1.74 | 35 | 39 | T | 9.4.1.74 | 35.39 | The field shouldn't be called "field", else we end up with an x field field. Ditto line 61 | Delete the "field" in the figure cell |  |  |  | Assigned | Po-Kai Huang | [8 empty] | 2024-07-10 15:34 | Po-Kai Huang
1227 | Mark RISON | No | 9.4.2.23.3 | 37 | 37 | E | 9.4.2.23.3 | 37.37 | If a new AKM has been added the existing reserved range will change | As it says in the comment |  |  |  | Assigned | Po-Kai Huang | [8 empty] | 2024-07-10 16:54 | Po-Kai Huang
1228 | Mark RISON | No | 9.4.2.188 | 37 | 60 | E | 9.4.2.188 | 37.6 | Deleting "FILS" in " in the FILS authentication exchange" makes the sentence strange: in what authentication exchange? | Change "the" to "an" |  |  |  | Assigned | Po-Kai Huang | [8 empty] | 2024-07-10 16:54 | Po-Kai Huang
1229 | Mark RISON | No | 9.4.2.188 | 38 | 2 | T | 9.4.2.188 | 38.02 | TGm has been adamant that fields cannot be renamed | Do not rename the field in the element |  |  |  | Assigned | Po-Kai Huang | [8 empty] | 2024-07-10 16:54 | Po-Kai Huang
1230 | Mark RISON | No |  |  |  | E |  | 0 | "A EDP STA" should be "An EDP STA" | As it says in the comment |  |  |  | Resolution approved | Po-Kai Huang | 11-24/1176r1 | V | REVISED TGbi editor to change “A EDP” to “An EDP” or “a EDP” to “an EDP”. | Yes | Motion #46 |  |  |  | 2024-07-18 15:38 | Po-Kai Huang
1231 | Mark RISON | No | 9.4.2.240 |  |  | E | 9.4.2.240 | 0 | Field names (even if they're called "Information") should have uppercase for all first letters of words | As it says in the comment |  |  |  | Resolution approved | Po-Kai Huang | 11-24/1176r1 | V | REVISED TGbi editor to ensure field name in Table 9-373—Extended RSN Capabilities field have uppercase for all first letters of words | Yes | Motion #46 |  |  |  | 2024-07-18 15:38 | Po-Kai Huang
1232 | Mark RISON | No | 9.4.2.240 | 39 | 39 | E | 9.4.2.240 | 39.39 | "Group Epoch Support field" should be "Group EDP Epoch Support field" | As it says in the comment |  |  |  | Assigned | Jerome Henry | [8 empty] | 2024-07-10 16:08 | Po-Kai Huang
1233 | Mark RISON | No | 9.4.2.336 | 39 | 51 | E | 9.4.2.336 | 39.51 | "APMLD" should be "AP MLD" | As it says in the comment |  |  |  | Resolution approved | Po-Kai Huang | 11-24/1176r1 | V | REVISED TGbi editor to change “APMLD” to “AP MLD”. | Yes | Motion #46 |  |  |  | 2024-07-18 15:38 | Po-Kai Huang
1234 | Mark RISON | No |  |  |  | T |  | 0 | The term "DS MAC address" is used but not defined | As it says in the comment |  |  |  | Assigned | Po-Kai Huang | [8 empty] | 2024-07-10 15:18 | Po-Kai Huang
1235 | Mark RISON | No | 9.4.2.337 |  |  | E | 9.4.2.337 | 0 | "Enhanced Data Privacy (EDP) element" -- elements have exactly one name. Either it's an EDP element (or even an EDPE!) or it's an Enhanced Data Privacy element | As it says in the comment |  |  |  | Assigned | Jerome Henry | [8 empty] | 2024-07-10 14:44 | Po-Kai Huang
1236 | Mark RISON | No | 9.4.2.337 | 40 | 9 | T | 9.4.2.337 | 40.09 | "The Enhanced Data Privacy (EDP) element signals epoch parameters in protected action frames. The EDP element signals the default privacy epoch parameters in the protected Association Response frame. The EDP element signals specific EDP epoch settings in non-AP MLD Specific Setting Epoch action frames." -- we should not say where it's used (that's in the frame descriptions) just what it's used for. Also "protected action frames" dubious | As it says in the comment |  |  |  | Assigned | Jerome Henry | [8 empty] | 2024-07-10 14:44 | Po-Kai Huang
1237 | Mark RISON | No | 9.4.2.337 | 40 | 40 | T | 9.4.2.337 | 40.4 | "The EDP Epoch Settings field defines the anonymization mode of the non-AP STAs." -- OK, but where is it defined? And when can it be omitted? | As it says in the comment |  |  |  | Assigned | Jerome Henry | [8 empty] | 2024-07-10 14:44 | Po-Kai Huang
1238 | Mark RISON | No | 9.4.2.337 | 40 | 38 | T | 9.4.2.337 | 40.38 | Figure 9-1001dg--EDP Epoch Settings field seems to say the field is 22 octets long, but Figure 9-1001df--Enhanced Data Privacy (EDP) element says it's 0 or 12 octets long | As it says in the comment |  |  |  | Assigned | Jerome Henry | [8 empty] | 2024-07-10 14:44 | Po-Kai Huang
1239 | Mark RISON | No | 9.4.2.337 | 40 | 38 | T | 9.4.2.337 | 40.38 | The EDP Epoch Settings field seems to consist mostly of reserved fields | Have no more than 7 bits that are reserved |  |  |  | Assigned | Jerome Henry | [8 empty] | 2024-07-10 14:44 | Po-Kai Huang
1240 | Mark RISON | No | 9.4.2.337 | 40 | 52 | T | 9.4.2.337 | 40.52 | It is not clear why the Epoch Interval Duration field is subdivided | Just show its two constituents directly in Figure 9-1001dg--EDP Epoch Settings field |  |  |  | Assigned | Jerome Henry | [8 empty] | 2024-07-10 14:44 | Po-Kai Huang
1241 | Mark RISON | No | 9.4.2.337 | 40 | 55 | T | 9.4.2.337 | 40.55 | "The 3 MSBs signal the Epoch Interval Unit, as shown in Table 9-401af (Epoch Interval Units and epoch durations). The 11 LSBs signal the Length of each epoch, in units specified on the Epoch Interval Units. " -- duplicates the figure. In fact, I'm not sure it's even consistent with the figure (isn't the field to the left in the LSBs?) | Do not duplicate material |  |  |  | Assigned | Jerome Henry | [8 empty] | 2024-07-10 14:44 | Po-Kai Huang
1242 | Mark RISON | No |  |  |  | E |  | 0 | We don't use "subfield" anymore | As it says in the comment |  |  |  | Resolution approved | Po-Kai Huang | 11-24/1176r1 | V | REVISED This is related to the description for the new bit introduced in RSNXE. TGbi editor to change “Support subfield” to “Support field”. | Yes | Motion #46 |  |  |  | 2024-07-18 15:38 | Po-Kai Huang
1243 | Mark RISON | No | 9.4.2.337 | 40 | 63 | E | 9.4.2.337 | 40.63 | " EDP Epoch" should be " EDP epoch". Also line 64. Also next page. In fact all over the place, including sometimes with "EDP" missing | As it says in the comment |  |  |  | Assigned | Jerome Henry | [8 empty] | 2024-07-10 14:44 | Po-Kai Huang
1244 | Mark RISON | No | 9.4.2.337 | 41 | 23 | T | 9.4.2.337 | 41.23 | "GTn+1" is not defined | As it says in the comment |  |  |  | Assigned | Jerome Henry | [8 empty] | 2024-07-10 14:44 | Po-Kai Huang
1245 | Mark RISON | No | 9.4.2.337 | 41 |  | T | 9.4.2.337 | 0 | All this computational stuff shouldn't be in Clause 9 | As it says in the comment |  |  |  | Assigned | Jerome Henry | [8 empty] | 2024-07-10 14:44 | Po-Kai Huang
1246 | Mark RISON | No | 9.4.2.337 | 41 | 25 | T | 9.4.2.337 | 41.25 | What is \? | As it says in the comment |  |  |  | Assigned | Jerome Henry | [8 empty] | 2024-07-10 14:44 | Po-Kai Huang
1247 | Mark RISON | No | 9.4.2.337 | 41 | 38 | T | 9.4.2.337 | 41.38 | What is x? | As it says in the comment |  |  |  | Assigned | Jerome Henry | [8 empty] | 2024-07-10 14:44 | Po-Kai Huang
1248 | Mark RISON | No | 9.4.2.337 | 41 | 33 | T | 9.4.2.337 | 41.33 | I have no idea what "Or" means here | As it says in the comment |  |  |  | Assigned | Jerome Henry | [8 empty] | 2024-07-10 14:44 | Po-Kai Huang
1249 | Mark RISON | No | 9.4.2.337 | 41 | 25 | T | 9.4.2.337 | 41.25 | I think PRF returns a bitstring, not a number, so it's not clear how you apply mod to it | As it says in the comment |  |  |  | Assigned | Jerome Henry | [8 empty] | 2024-07-10 14:44 | Po-Kai Huang
1250 | Mark RISON | No | 9.4.2.337 | 41 |  | E | 9.4.2.337 | 0 | Hyphens should be minuses in maths | As it says in the comment |  |  |  | Assigned | Jerome Henry | [8 empty] | 2024-07-10 14:44 | Po-Kai Huang
1251 | Mark RISON | No | 9.4.2.337 | 41 | 50 | E | 9.4.2.337 | 41.5 | "the Epoch Interval Duration" missing "field" | As it says in the comment |  |  |  | Assigned | Jerome Henry | [8 empty] | 2024-07-10 14:44 | Po-Kai Huang
1252 | Mark RISON | No | 9.4.2.337 | 41 | 55 | T | 9.4.2.337 | 41.55 | Do we have TSF counters as opposed to TSF times? | As it says in the comment |  |  |  | Assigned | Jerome Henry | [8 empty] | 2024-07-10 14:44 | Po-Kai Huang
1253 | Mark RISON | No | 9.4.2.337 | 41 | 60 | E | 9.4.2.337 | 41.6 | "of EDP Epoch Settings field" missing "the" | As it says in the comment |  |  |  | Assigned | Jerome Henry | [8 empty] | 2024-07-10 14:44 | Po-Kai Huang
1254 | Mark RISON | No | 9.4.2.337 | 41 |  | T | 9.4.2.337 | 0 | It's not clear what an iteration of an EDP epoch sequence is | As it says in the comment |  |  |  | Assigned | Jerome Henry | [8 empty] | 2024-07-10 14:44 | Po-Kai Huang
1255 | Mark RISON | No |  |  |  | G |  | 0 | Need to address the "TBD"s | As it says in the comment | [13 empty] | 2024-07-01 18:01 | Robert Stacey
1256 | Mark RISON | No | 9.4.2.337 | 42 | 9 | T | 9.4.2.337 | 42.09 | "GET" is not defined | As it says in the comment |  |  |  | Assigned | Jerome Henry | [8 empty] | 2024-07-10 14:44 | Po-Kai Huang
1257 | Mark RISON | No |  |  |  | T |  | 0 | Do not duplicate figure information such as length in the text, e.g. "The length of the Epoch Sequence Duration field is 1 octet. " | As it says in the comment |  |  |  | Assigned | Jerome Henry | [8 empty] | 2024-07-10 15:45 | Po-Kai Huang
1258 | Mark RISON | No | 9.4.2.337 | 42 | 16 | T | 9.4.2.337 | 42.16 | "The Epoch Sequence Duration field indicates the number of EDP Epochs, in the sequence, left to run, after the current epoch finishes." is not consistent with "Table 9-401ag--Epoch Sequence Duration field values" | Delete Table 9-401ag--Epoch Sequence Duration field values. Change the text to "The Epoch Sequence Duration field indicates the number of EDP epochs in the sequence after the current epoch finishes, except that 0 means the duration is unlimited." |  |  |  | Assigned | Jerome Henry | [8 empty] | 2024-07-10 14:44 | Po-Kai Huang
1259 | Mark RISON | No | 9.4.2.337 | 42 | 13 | T | 9.4.2.337 | 42.13 | "The time range field is" should be "The Time Range field contains" and the units are not given. Also "the range used by the stations" is not clear. Also is "the stations" different from "the STAs", and which are "the stations" anyway? | As it says in the comment |  |  |  | Assigned | Jerome Henry | [8 empty] | 2024-07-10 14:44 | Po-Kai Huang
1260 | Mark RISON | No | 9.4.2.337 | 41 | 60 | T | 9.4.2.337 | 41.6 | "Next Epoch Start Time field" should be defined better than a passing mention in a "where" for some equations | As it says in the comment |  |  |  | Assigned | Jerome Henry | [8 empty] | 2024-07-10 14:44 | Po-Kai Huang
1261 | Mark RISON | No | 9.4.2.337 | 40 | 57 | T | 9.4.2.337 | 40.57 | "the Length of each epoch" should be lowercase | As it says in the comment |  |  |  | Assigned | Jerome Henry | [8 empty] | 2024-07-10 14:44 | Po-Kai Huang
1262 | Mark RISON | No | 9.4.2.337 | 40 | 56 | T | 9.4.2.337 | 40.56 | I suspect zero is not a valid value for the Epoch Interval Length field, but this is not stated | Make 0 reserved |  |  |  | Assigned | Jerome Henry | [8 empty] | 2024-07-10 14:44 | Po-Kai Huang
1263 | Mark RISON | No | 9.4.2.337 | 41 | 1 | T | 9.4.2.337 | 41.01 | The Min Epoch Duration column in Table 9-401af--Epoch Interval Units and epoch durations is duplicating the Epoch Interval Unit column | Delete that Min Epoch Duration column |  |  |  | Assigned | Jerome Henry | [8 empty] | 2024-07-10 14:44 | Po-Kai Huang
1264 | Mark RISON | No | 9.4.2.337 | 41 | 1 | T | 9.4.2.337 | 41.01 | The Max Epoch Duration (approx.) column in Table 9-401af--Epoch Interval Units and epoch durations duplicates the first column and the fact that the field is 13 bits | Delete that Max Epoch Duration (approx.) column |  |  |  | Assigned | Jerome Henry | [8 empty] | 2024-07-10 14:44 | Po-Kai Huang
1265 | Mark RISON | No | 9.4.2.337 | 42 | 3 | E | 9.4.2.337 | 42.03 | This should be part of the where, i.e. indented | As it says in the comment |  |  |  | Assigned | Jerome Henry | [8 empty] | 2024-07-10 14:44 | Po-Kai Huang
1266 | Mark RISON | No | 9.4.2.337 | 42 | 9 | T | 9.4.2.337 | 42.09 | "If the effective start time GET of an EDP Epoch occurs during an ongoing TXOP, the Epoch starts at the end of this TXOP." -- how do receivers know this, if they missed all the frames in the TXOP? | As it says in the comment |  |  |  | Assigned | Jerome Henry | [8 empty] | 2024-07-10 14:44 | Po-Kai Huang
1267 | Mark RISON | No | 9.4.2.337 | 42 | 9 | T | 9.4.2.337 | 42.09 | Anyway, what is "the effective start time"? GET is previously defined as " the start time [...] of the next EDP Epoch of the sequence", with no effectiveness | As it says in the comment |  |  |  | Assigned | Jerome Henry | [8 empty] | 2024-07-10 14:44 | Po-Kai Huang
1268 | Mark RISON | No | 9.4.2.337 | 42 |  | T | 9.4.2.337 | 0 | Need some behavioural statements about all this stuff, e.g. how is Time Range selected? | As it says in the comment |  |  |  | Assigned | Jerome Henry | [8 empty] | 2024-07-10 14:44 | Po-Kai Huang
1269 | Mark RISON | No | 9.4.2.338 | 42 | 40 | E | 9.4.2.338 | 42.4 | Missing all the boilerplate format is shown in and description of the fields | As it says in the comment |  |  |  | Assigned | Jerome Henry | [8 empty] | 2024-07-10 14:44 | Po-Kai Huang
1270 | Mark RISON | No | 9.4.2.338 | 42 | 40 | E | 9.4.2.338 | 42.4 | This will just confuse everyone. Show the element in units of octets and have a field encompassing the last two octets and its subfields | As it says in the comment |  |  |  | Assigned | Jerome Henry | [8 empty] | 2024-07-10 14:44 | Po-Kai Huang
1271 | Mark RISON | No | 9.4.2.338 | 42 | 42 | T | 9.4.2.338 | 42.42 | "The minimum Epoch Pacing element is optionally present in the non-AP MLD (Re)Association Request" do not say which frames a n element appears in, as this will rot | As it says in the comment |  |  |  | Assigned | Jerome Henry | [8 empty] | 2024-07-10 14:44 | Po-Kai Huang
1272 | Mark RISON | No | 9.4.2.339 | 43 | 6 | E | 9.4.2.339 | 43.06 | Don't use *, use the multiplication glyph | As it says in the comment |  |  |  | Assigned | Jerome Henry | [8 empty] | 2024-07-10 14:44 | Po-Kai Huang
1273 | Mark RISON | No | 9.4.2.339 | 43 |  | T | 9.4.2.339 | 0 | The text and the figure disagree. The text says it's a sequence of tuples. The figure says it's all the group IDs first, then all the lengths, etc. | As it says in the comment |  |  |  | Assigned | Jerome Henry | [8 empty] | 2024-07-10 14:44 | Po-Kai Huang
1274 | Mark RISON | No | 9.4.2.339 | 43 |  | E | 9.4.2.339 | 0 | Is it Number of Participating MLDs or is it Number of Participating Affiliated STAs or is it Participating Affiliated STAs? In any case "of" should be "Of" | As it says in the comment |  |  |  | Assigned | Jerome Henry | [8 empty] | 2024-07-10 14:44 | Po-Kai Huang
1275 | Mark RISON | No | 9.4.2.339 | 43 | 2 | T | 9.4.2.339 | 43.02 | There are two Length fields | As it says in the comment |  |  |  | Assigned | Jerome Henry | [8 empty] | 2024-07-10 14:44 | Po-Kai Huang
1276 | Mark RISON | No | 9.4.2.339 | 42 | 58 | E | 9.4.2.339 | 42.58 | "Enhanced Group Privacy Availability (EGPA) element" -- elements have just one name | As it says in the comment |  |  |  | Assigned | Jerome Henry | [8 empty] | 2024-07-10 14:44 | Po-Kai Huang
1277 | Mark RISON | No | 9.4.2.339 | 43 | 16 | T | 9.4.2.339 | 43.16 | Is m the value in the Group Count field? | Say so if so, else clarify how it is determined |  |  |  | Assigned | Jerome Henry | [8 empty] | 2024-07-10 14:44 | Po-Kai Huang
1278 | Mark RISON | No | 9.4.2.339 | 43 | 16 | T | 9.4.2.339 | 43.16 | Can the Group Count be 0? | If not, say 0 is reserved |  |  |  | Assigned | Jerome Henry | [8 empty] | 2024-07-10 14:44 | Po-Kai Huang
1279 | Mark RISON | No | 9.4.2.339 | 43 | 20 | T | 9.4.2.339 | 43.2 | "The Group ID field signals an identifier of the group EDP Epoch. Value 0 indicates the default group. " but the starting blurb said "signals the list of EDP epoch groups supported in the BSS, in addition to the default group", so the default should not be in the element | As it says in the comment |  |  |  | Assigned | Jerome Henry | [8 empty] | 2024-07-10 14:44 | Po-Kai Huang
1280 | Mark RISON | No | 9.4.2.339 | 43 | 24 | E | 9.4.2.339 | 43.24 | "The EDP Epoch Settings field defines the parameter of this group EDP Epoch, as described in 9.4.2.337 (Enhanced Data Privacy (EDP) element). " should be just "The EDP Epoch Settings field is defined in <xref>. " | As it says in the comment |  |  |  | Assigned | Jerome Henry | [8 empty] | 2024-07-10 14:44 | Po-Kai Huang
1281 | Mark RISON | No |  |  |  | E |  | 0 | Either "255 is reserved" or "The value 255 is reserved", not "Value 255 is reserved". Other instances too (also for 0) | As it says in the comment |  |  |  | Assigned | Jerome Henry | [8 empty] | 2024-07-10 17:02 | Po-Kai Huang
1282 | Mark RISON | No | 9.4.2.339 | 43 | 28 | E | 9.4.2.339 | 43.28 | "the field signals an indication of the num-ber of affiliated STAs" -- is someone being paid by the word? | "the field contains the num-ber of affiliated STAs" |  |  |  | Assigned | Jerome Henry | [8 empty] | 2024-07-10 14:44 | Po-Kai Huang
1283 | Mark RISON | No | 9.4.2.339 | 43 | 44 | E | 9.4.2.339 | 43.44 | "The first two octets of the Participating Affiliated STAs Count field represent an indication of the number of affiliated STAs participating in the signaled group on the link. The third octet values" don't identify fields by positions, identify them by name. And anyway I think this was trying to say "first two octets of the Number of Participating Affiliated STAs field" | As it says in the comment |  |  |  | Assigned | Jerome Henry | [8 empty] | 2024-07-10 14:44 | Po-Kai Huang
1284 | Mark RISON | No | 9.4.2.340 | 43 | 50 | E | 9.4.2.340 | 43.5 | "otaMAC Collision Warning element (oMCWE)" -- elements have only one name | As it says in the comment |  |  |  | Resolution approved | Jerome Henry | 11-24/1291r2 | V | REVISED The element is now named OTA MAC Collision Warning element (as per #1285), and oMCWE is removed as per this comment. | Yes | Motion #46 |  |  |  | 2024-07-18 15:38 | Po-Kai Huang
1285 | Mark RISON | No | 9.4.2.340 | 43 | 50 | E | 9.4.2.340 | 43.5 | "otaMAC Collision Warning element" -- bleargh! | Rename to "OTA MAC Collision Warning element" |  |  |  | Resolution approved | Jerome Henry | 11-24/1291r2 | A | ACCEPTED | Yes | Motion #46 |  |  |  | 2024-07-18 15:38 | Po-Kai Huang
1286 | Mark RISON | No | 9.4.2.340 | 43 | 52 | E | 9.4.2.340 | 43.52 | "The otaMAC Collision Warning element is present in the otaMAC Collision Warning protected action frame" -- don't say this as this is duplication and prone to rot | As it says in the comment |  |  |  | Resolution approved | Jerome Henry | 11-24/1291r2 | V | REVISED Removed the segment “is present in the otaMAC Collision Warning protected action frame “ Also because comment 1119 suggest to define the action frame carrying this element. | Yes | Motion #46 |  |  |  | 2024-07-18 15:38 | Po-Kai Huang
1287 | Mark RISON | No |  |  |  | E |  | 0 | "protected action frame" should be "protected Action frame" | As it says in the comment |  |  |  | Assigned | Po-Kai Huang | [8 empty] | 2024-07-18 15:50 | Po-Kai Huang
1288 | Mark RISON | No | 9.4.2.340 | 43 |  | T | 9.4.2.340 | 0 | What is an "otaMAC address"? (2x) | Clarify |  |  |  | Resolution approved | Jerome Henry | 11-24/1291r2 | V | REVISED Changed to OTA MAC, which is defined in 3.4 and 4.5.4.10. | Yes | Motion #46 |  |  |  | 2024-07-18 15:38 | Po-Kai Huang
1289 | Mark RISON | No |  |  |  | E |  | 0 | Aaargh, please make your field names consistent. For example is it MLD Specific Epoch Number Offset or is it non-AP MLD Specific Epoch Number Offset?! | As it says in the comment |  |  |  | Assigned | Jerome Henry | [8 empty] | 2024-07-10 16:12 | Po-Kai Huang
1290 | Mark RISON | No |  |  |  | E |  | 0 | "Epoch count", "Epoch Number", etc. -- all these things need to be lowercase | As it says in the comment |  |  |  | Assigned | Jerome Henry | [8 empty] | 2024-07-10 15:50 | Po-Kai Huang
1291 | Mark RISON | No | 9.4.2.340 | 44 | 3 | T | 9.4.2.340 | 44.03 | "The Collision Status field indicates the intent of the oMCWE. The AP MLD shall set the Collision Status to 0 when signaling to a non-AP MLD the risk of otaMAC collision in a future epoch. The non-AP MLD shall set the Collision Status to 1 when responding to an AP MLD otaMAC Collision Warning action frame, acknowledging the warning and indicating that the non-AP MLD will skip epoch parameters as suggested by the AP MLD. The non-AP MLD shall set the Collision Status to 2 when responding to an AP MLD ota-MAC Collision Warning action frame, and rejecting the AP MLD's suggestions." duplicates/overlaps with Table 9-401ah--otaMAC Collision Warning values (which incidentally is not referred to anywhere) | Provide information once and only once. Also make it more explicit that 0 is transmitted by AP MLD only and 1 and 2 are transmitted by non-AP MLD only |  |  |  | Resolution approved | Jerome Henry | 11-24/1291r2 | V | REVISED Text was removed, text in the table was clarified to reflect the suppressed text, and the direction matching the numbers was added to the text. | Yes | Motion #46 |  |  |  | 2024-07-18 15:38 | Po-Kai Huang
1292 | Mark RISON | No | 9.4.2.340 | 44 | 28 | T | 9.4.2.340 | 44.28 | "The Colliding Epoch field indicates the future epoch at which MAC collision is likely to occur. The epoch is indicated in units of epochs. A value of 0 indicates the current epoch." -- first and last sentences are incompatible | As it says in the comment |  |  |  | Resolution approved | Jerome Henry | 11-24/1291r2 | V | REVISED To “a value of 1 indicates the next epoch”. | Yes | Motion #46 |  |  |  | 2024-07-18 15:38 | Po-Kai Huang
1293 | Mark RISON | No | 9.4.2.340 | 44 | 33 | T | 9.4.2.340 | 44.33 | "if the current epoch is 0" -- it would be better if the description were more general | As it says in the comment |  |  |  | Resolution approved | Jerome Henry | 11-24/1291r2 | V | REVISED | Yes | Motion #46 |  |  |  | 2024-07-18 15:38 | Po-Kai Huang
1294 | Mark RISON | No | 9.4.2.340 | 44 | 34 | T | 9.4.2.340 | 44.34 | "indicating that the collision is expected to occur m epochs after the current epoch," -- duplicates previous para | Delete the cited text |  |  |  | Resolution approved | Jerome Henry | 11-24/1291r2 | J | REJECTED With #1293, the sentence was reworded, with this suggested deletion the explanation becomes unclear. | Yes | Motion #46 |  |  |  | 2024-07-18 15:38 | Po-Kai Huang
1295 | Mark RISON | No | 9.4.2.340 | 44 | 35 | T | 9.4.2.340 | 44.35 | "use the non-AP MLD Specific value" -- what is "the non-AP MLD Specific value" and how do you "use" it? | As it says in the comment |  |  |  | Resolution approved | Jerome Henry | 11-24/1291r2 | V | REVISED The OTA MAC is the target here. | Yes | Motion #46 |  |  |  | 2024-07-18 15:38 | Po-Kai Huang
1296 | Mark RISON | No | 9.4.2.340 | 44 | 35 | T | 9.4.2.340 | 44.35 | "Epoch Number m+n" -- what is n? Also bogus uppercase | As it says in the comment |  |  |  | Resolution approved | Jerome Henry | 11-24/1291r2 | V | REVISED Uppercase removed. However, ‘n’ is defined in the previous sentence, no need to redefine it. | Yes | Motion #46 |  |  |  | 2024-07-18 15:38 | Po-Kai Huang
1297 | Mark RISON | No | 9.4.2.341 | 44 | 44 | E | 9.4.2.341 | 44.44 | "The EDP epoch setting element is present in the non-AP MLD Specific Epoch Setting action frame" blah blah duplication | As it says in the comment |  |  |  | Assigned | Jerome Henry | [8 empty] | 2024-07-10 14:44 | Po-Kai Huang
1298 | Mark RISON | No | 9.4.2.341 | 44 | 60 | T | 9.4.2.341 | 44.6 | "action responses with action requests" -- what are those? | Delete "action" (2x) |  |  |  | Assigned | Jerome Henry | [8 empty] | 2024-07-10 14:44 | Po-Kai Huang
1299 | Mark RISON | No | 9.4.2.341 | 44 | 65 | T | 9.4.2.341 | 44.65 | "the Group ID" -- no such field. Ditto next page multiple instances | As it says in the comment |  |  |  | Assigned | Jerome Henry | [8 empty] | 2024-07-10 14:44 | Po-Kai Huang
1300 | Mark RISON | No | 9.4.2.341 | 44 | 62 | E | 9.4.2.341 | 44.62 | This lump of text would be better as a list or as a table | As it says in the comment |  |  |  | Assigned | Jerome Henry | [8 empty] | 2024-07-10 14:44 | Po-Kai Huang
1301 | Mark RISON | No | 9.4.2.341 | 45 | 16 | E | 9.4.2.341 | 45.16 | "in clause 9.4.2.337" -> delete clause or say Subclause | As it says in the comment |  |  |  | Assigned | Jerome Henry | [8 empty] | 2024-07-10 14:44 | Po-Kai Huang
1302 | Mark RISON | No | 9.4.2.341 | 45 | 19 | E | 9.4.2.341 | 45.19 | "When the Dialog field is 1" -- no such field. Multiple instances, including some with bogus lowercase | As it says in the comment |  |  |  | Assigned | Jerome Henry | [8 empty] | 2024-07-10 14:44 | Po-Kai Huang
1303 | Mark RISON | No | 9.4.2.341 |  |  | E | 9.4.2.341 | 0 | "group ID"/"Group ID" inconsistency. Should be lowercase if not field name | As it says in the comment |  |  |  | Assigned | Jerome Henry | [8 empty] | 2024-07-10 14:44 | Po-Kai Huang
1304 | Mark RISON | No | 9.4.2.341 | 45 | 19 | T | 9.4.2.341 | 45.19 | This either duplicates or significantly overlaps the para at 44.62 | As it says in the comment |  |  |  | Assigned | Jerome Henry | [8 empty] | 2024-07-10 14:44 | Po-Kai Huang
1305 | Mark RISON | No | 9.4.2.341 | 45 | 49 | E | 9.4.2.341 | 45.49 | Oh, look, a table that duplicates or even triplicates what's in the text | As it says in the comment |  |  |  | Assigned | Jerome Henry | [8 empty] | 2024-07-10 14:44 | Po-Kai Huang
1306 | Mark RISON | No | 9.6.32.3 | 46 | 56 | T | 9.6.32.3 | 46.56 | "STA-STA communication" -- everything is STA-STA communication. Ditto in 9.6.32.4 and 9.6.35.10 etc. | Delete "STA-STA" |  |  |  | Resolution approved | Po-Kai Huang | 11-24/1112r1 | J | REJECTED The descriptions mimics the usage in the baseline. See below. “The Protected Dual of Public Action frame is defined to allow robust STA-STA communications of the same information that is conveyed in Action frames that are not robust (see 9.6.10 (Protected Dual of Public Action frame details(#3729))).” | Yes | Motion #46 |  |  |  | 2024-07-18 15:38 | Po-Kai Huang
1307 | Mark RISON | No |  |  |  | E |  | 0 | All the "in Clause 9."s need to be either "in Subclause 9."s or "in 9."s | As it says in the comment |  |  |  | Resolution approved | Po-Kai Huang | 11-24/1176r1 | V | REVISED TGbi editor to change “Clause 9.” to “9.” | Yes | Motion #46 |  |  |  | 2024-07-18 15:38 | Po-Kai Huang
1308 | Mark RISON | No | 9.6.38.2 | 50 | 62 | E | 9.6.38.2 | 50.62 | "Capabilities and Operation Parameters Request Action field format " looks wrong. Maybe "Capabilities and Operation Parameters Request frame Action field format ". Other instances too | As it says in the comment |  |  |  | Resolution approved | Po-Kai Huang | 11-24/1112r1 | V | REVISED Agree in principle that in the baseline, additional “frame” is added.TGbi editor to make the changes shown in 11-24/1112r1 under all headings that include CID 1308 | Yes | Motion #46 |  |  |  | 2024-07-18 15:38 | Po-Kai Huang
1309 | Mark RISON | No |  |  |  | E |  | 0 | "Capabilities and Operation Parameters Request frame" -- all words should start with an uppercase letter. Ditto for response | As it says in the comment |  |  |  | Resolution approved | Po-Kai Huang | 11-24/1112r1 | V | REVISED Agree in principle.TGbi editor to make the changes shown in 11-24/1112r1 under all headings that include CID 1419 | Yes | Motion #46 |  |  |  | 2024-07-18 15:38 | Po-Kai Huang
1310 | Mark RISON | No | 9.6.38.3 | 51 | 50 | T | 9.6.38.3 | 51.5 | What has happened to order 2? | As it says in the comment |  |  |  | Resolution approved | Po-Kai Huang | 11-24/1112r1 | V | REVISED Agree in principle with the commenter that there is an error on the order label. TGbi editor to make the changes shown in 11-24/1112r1 under all headings that include CID 1310 | Yes | Motion #46 |  |  |  | 2024-07-18 15:38 | Po-Kai Huang
1311 | Mark RISON | No | 9.6.38 |  |  | T | 9.6.38 | 0 | The size of the Dialog Token field is not specified | As it says in the comment |  |  |  | Resolution approved | Po-Kai Huang | 11-24/1112r1 | V | REVISED Agree in principle with the commenter that there is an error on the order label. TGbi editor to make the changes shown in 11-24/1112r1 under all headings that include CID 1311 | Yes | Motion #46 |  |  |  | 2024-07-18 15:38 | Po-Kai Huang
1312 | Mark RISON | No | 10.71 | 53 | 26 | T | 10.71 | 53.26 | Why is frame anonmyisation restricted to MLDs? Why don't non-MLDs want to be anonymous? | As it says in the comment |  |  |  | Assigned | Philip Hawkes | [8 empty] | 2024-07-10 15:53 | Po-Kai Huang
1313 | Mark RISON | No | 10.71.1 | 53 | 13 | T | 10.71.1 | 53.13 | "Some unencrypted fields in Beacon frames and individually addressed frames contain values that facilitate presence monitoring," -- which fields in Beacon frames? At line 30 the AID is referred to, but how does this facilitate presence monitoring per se, in the context of Beacon frames? | As it says in the comment |  |  |  | Assigned | Philip Hawkes | [8 empty] | 2024-07-16 17:31 | Po-Kai Huang
1314 | Mark RISON | No | 10.71.1 | 53 | 13 | E | 10.71.1 | 53.13 | "Some unencrypted fields in Beacon frames and individually addressed frames contain values that facilitate presence monitoring, determining the continued presence of a non-AP MLD even if the long-term identity of the non-AP MLD cannot be determined." is unclear | Was "Some unencrypted fields in Beacon frames and individually addressed frames contain values that facilitate presence monitoring, i.e. determining the continued presence of a non-AP MLD, even if the long-term identity of the non-AP MLD cannot be determined." intended? |  |  |  | Assigned | Philip Hawkes | [8 empty] | 2024-07-16 17:31 | Po-Kai Huang
1315 | Mark RISON | No | 10.71.1 | 53 | 59 | E | 10.71.1 | 53.59 | ", see ..." would be better as "(see ...)" | As it says in the comment |  |  |  | Assigned | Jerome Henry | [8 empty] | 2024-07-10 15:08 | Po-Kai Huang
1316 | Mark RISON | No | 10.71.1 | 54 | 1 | T | 10.71.1 | 54.01 | It is not clear how this list differs from the lists on page 53 | Clarify |  |  |  | Assigned | Philip Hawkes | [8 empty] | 2024-07-16 17:31 | Po-Kai Huang
1317 | Mark RISON | No | 10.71.1 | 54 | 5 | E | 10.71.1 | 54.05 | "receiver: e.g.," should be "receiver, e.g.," | As it says in the comment |  |  |  | Assigned | Jerome Henry | [8 empty] | 2024-07-10 15:08 | Po-Kai Huang
1318 | Mark RISON | No | 10.71.2.1 | 54 | 34 | T | 10.71.2.1 | 54.34 | "CPE STA" and "CPE AP" are not defined | Define the terms |  |  |  | Assigned | Jerome Henry | [8 empty] | 2024-07-10 15:08 | Po-Kai Huang
1319 | Mark RISON | No | 10.71.2.1 | 54 | 34 | T | 10.71.2.1 | 54.34 | It seems plausible that a CPE AP is a CPE STA | Change "A CPE AP and CPE STA anonymizes selected OTA MAC Header fields of individually addressed frames of the CPE STA within EDP epochs." to "A CPE STA anonymizes selected OTA MAC Header fields of individually addressed frames of the CPE non-AP STA within EDP epochs." |  |  |  | Assigned | Jerome Henry | [8 empty] | 2024-07-10 15:08 | Po-Kai Huang
1320 | Mark RISON | No | 10.71.2.1 | 54 | 34 | E | 10.71.2.1 | 54.34 | I'm not sure about the capitalisation of "MAC Header fields" | As it says in the comment |  |  |  | Assigned | Jerome Henry | [8 empty] | 2024-07-10 15:08 | Po-Kai Huang
1321 | Mark RISON | No | 10.71.2.1 | 54 | 38 | T | 10.71.2.1 | 54.38 | It is not clear what it means for a feature to be "valid" | Clarify |  |  |  | Assigned | Jerome Henry | [8 empty] | 2024-07-10 15:08 | Po-Kai Huang
1322 | Mark RISON | No | 10.71.2.1 | 54 | 40 | T | 10.71.2.1 | 54.4 | "A CPE AP MLD signals support of the EDP epoch in beacons and probe responses. A CPE AP advertises " -- is a deliberate distinction being made here between an AP MLD and an AP? | As it says in the comment |  |  |  | Assigned | Jerome Henry | [8 empty] | 2024-07-10 15:08 | Po-Kai Huang
1323 | Mark RISON | No | 10.71.2.1 | 54 | 44 | T | 10.71.2.1 | 54.44 | "All CPE STAs joining the BSS may be placed in the default group EDP epoch by default upon association" -- is that really a may or is it a can? Or even an "are"? | As it says in the comment |  |  |  | Assigned | Jerome Henry | [8 empty] | 2024-07-10 15:08 | Po-Kai Huang
1324 | Mark RISON | No | 10.71.2.1 | 54 | 50 | T | 10.71.2.1 | 54.5 | "The AP MLD advertises the EDP epoch (sequence parameters as defined in 10.71.2.3 (Group EDP epoch)." -- paren imbalance | Delete the first paren? |  |  |  | Assigned | Jerome Henry | [8 empty] | 2024-07-10 15:08 | Po-Kai Huang
1325 | Mark RISON | No | 10.71.2.1 | 54 | 63 | E | 10.71.2.1 | 54.63 | "EDP Epoch" should be "EDP epoch" (also on next page) | As it says in the comment |  |  |  | Assigned | Jerome Henry | [8 empty] | 2024-07-10 15:08 | Po-Kai Huang
1326 | Mark RISON | No | 10.71.2.1 | 55 | 1 | E | 10.71.2.1 | 55.01 | "the EDP parameters assigned to a STA during the preceding EDP Epoch, shall remain valid only for the following operations:" -- spurious comma | Delete the comma |  |  |  | Assigned | Jerome Henry | [8 empty] | 2024-07-10 15:08 | Po-Kai Huang
1327 | Mark RISON | No | 10.71.2.1 | 55 | 28 | E | 10.71.2.1 | 55.28 | "Epoch(n)" should have a space before the opening paren | As it says in the comment |  |  |  | Assigned | Jerome Henry | [8 empty] | 2024-07-10 15:08 | Po-Kai Huang
1328 | Mark RISON | No | 10.71.2.2 | 55 | 44 | E | 10.71.2.2 | 55.44 | "Epoch minimum Pacing element. If the value of the Group Epoch Interval Duration in the Minimum Epoch Pacing elemen" -- what is the element called? And anyway all words should start with an uppercase letter. Also "field" is missing. More similar horrors lower down | As it says in the comment |  |  |  | Assigned | Jerome Henry | [8 empty] | 2024-07-10 15:08 | Po-Kai Huang
1329 | Mark RISON | No |  |  |  | E |  | 0 | "Epoch ID" should be "epoch ID" except when start of sentence etc. | As it says in the comment |  |  |  | Assigned | Jerome Henry | [8 empty] | 2024-07-10 15:50 | Po-Kai Huang
1330 | Mark RISON | No | 10.71.2.2 | 55 | 49 | T | 10.71.2.2 | 55.49 | "both the AP MLD and non-AP MLD support group EDP epoch." -- how does a STA signal this support? | As it says in the comment |  |  |  | Assigned | Jerome Henry | [8 empty] | 2024-07-10 15:08 | Po-Kai Huang
1331 | Mark RISON | No |  |  |  | E |  | 0 | A/a EDP should be An/an EDP | As it says in the comment |  |  |  | Resolution approved | Po-Kai Huang | 11-24/1176r1 | V | REVISED TGbi editor to change “A EDP” to “An EDP” or “a EDP” to “an EDP”. | Yes | Motion #46 |  |  |  | 2024-07-18 15:38 | Po-Kai Huang
1332 | Mark RISON | No | 10.71.2.2 | 55 | 57 | E | 10.71.2.2 | 55.57 | "EDP epoch setting protected action request frame." should be "EDP <something with uppercase letters and not saying Action" frame." More similar horrors lower down | As it says in the comment |  |  |  | Assigned | Jerome Henry | [8 empty] | 2024-07-10 15:08 | Po-Kai Huang
1333 | Mark RISON | No | 10.71.2.3 | 56 | 3 | E | 10.71.2.3 | 56.03 | "setting value 1 to the Group EDP Epoch Supported field " is rather weird | As it says in the comment |  |  |  | Assigned | Jerome Henry | [8 empty] | 2024-07-10 15:08 | Po-Kai Huang
1334 | Mark RISON | No | 10.71.2.3 | 56 | 8 | T | 10.71.2.3 | 56.08 | "Extended RSN element" -- no such element | As it says in the comment |  |  |  | Assigned | Jerome Henry | [8 empty] | 2024-07-10 15:08 | Po-Kai Huang
1335 | Mark RISON | No | 10.71.2.3 | 56 | 11 | T | 10.71.2.3 | 56.11 | "Group EDP Epoch support is optional for the CPE AP MLD and the CPE non-AP MLD. " -- I don't know which "the" this is referring to, nor whether it's trying to tell me it's mandatory for some other things | Change to "Group EDP Epoch support is optional." Or delete, since that's already the implication of having a capability bit |  |  |  | Assigned | Jerome Henry | [8 empty] | 2024-07-10 15:08 | Po-Kai Huang
1336 | Mark RISON | No | 10.71.2.3 | 56 | 13 | T | 10.71.2.3 | 56.13 | "sending an unicast protected action frame" -- refer to the actual frame, rather than being vague | As it says in the comment |  |  |  | Assigned | Jerome Henry | [8 empty] | 2024-07-10 15:08 | Po-Kai Huang
1337 | Mark RISON | No | 10.71.2.3 | 56 | 19 | T | 10.71.2.3 | 56.19 | "A CPE non-AP MLD may be a member of only one group EDP epoch at a time." -- that's a shall not a may, I strongly suspect | As it says in the comment |  |  |  | Assigned | Jerome Henry | [8 empty] | 2024-07-10 15:08 | Po-Kai Huang
1338 | Mark RISON | No | 10.71.2.3 | 56 | 22 | E | 10.71.2.3 | 56.22 | "A CPE non-AP MLD may request to join a group EDP epoch by sending an EDP epoch setting protected action request frame, containing the group ID that the non-AP MLD wishes to join. The AP MLD responds with an EDP epoch setting protected action response frame, accepting or rejecting the request. A CPE non-AP MLD may leave the group EDP epoch by sending EDP epoch setting protected action request frame. " -- more horror with frame identification. Also missing articles | As it says in the comment |  |  |  | Assigned | Jerome Henry | [8 empty] | 2024-07-10 15:08 | Po-Kai Huang
1339 | Mark RISON | No | 10.71.2.3 | 56 | 34 | T | 10.71.2.3 | 56.34 | "OTA fields of the individually addressed frames" -- which the frames? | Delete "the" |  |  |  | Assigned | Jerome Henry | [8 empty] | 2024-07-10 15:08 | Po-Kai Huang
1340 | Mark RISON | No | 10.71.2.3 | 56 | 38 | T | 10.71.2.3 | 56.38 | "An overview of the group EDP epoch is shown in Figure 10-168 (Over-view of group EDP epoch)." -- it is not clear what the value of this is without explanatory text. Also case horrors in the figure. It's not clear what "OTA_AID 0 OTA_IndividualMAC Header_<n>" refer to, nor how this relates to "Receive with AID and MAC Header 0 and 1", nor why Boundary + dot11EpochTransitionTime does not have an arrow, unlike the - on the other side | As it says in the comment |  |  |  | Assigned | Jerome Henry | [8 empty] | 2024-07-10 15:08 | Po-Kai Huang
1341 | Mark RISON | No | 10.71.2.4 | 57 | 3 | T | 10.71.2.4 | 57.03 | "support for group EDP epoch" -- not clear what this means | Clarify |  |  |  | Assigned | Jerome Henry | [8 empty] | 2024-07-10 15:08 | Po-Kai Huang
1342 | Mark RISON | No | 10.71.2.4 | 57 |  | T | 10.71.2.4 | 0 | Second para refers to (Re)Association Request frame but third para only refers to Association Response frame | As it says in the comment |  |  |  | Assigned | Jerome Henry | [8 empty] | 2024-07-10 15:08 | Po-Kai Huang
1343 | Mark RISON | No | 10.71.2.4 | 57 | 12 | T | 10.71.2.4 | 57.12 | "The protected Association Response frame " -- what's a protected assocrsp frame? | Clarify |  |  |  | Assigned | Jerome Henry | [8 empty] | 2024-07-10 15:08 | Po-Kai Huang
1344 | Mark RISON | No | 10.71.2.4 | 57 | 13 | E | 10.71.2.4 | 57.13 | "Group Enhanced Privacy Element. " should be "...element". Ditto " Enhanced Group Privacy Availability Element" next para | As it says in the comment |  |  |  | Assigned | Jerome Henry | [8 empty] | 2024-07-10 15:08 | Po-Kai Huang
1345 | Mark RISON | No | 10.71.2.4 | 57 | 16 | T | 10.71.2.4 | 57.16 | "nds to the CPE non-AP MLD one or more protected action frames" -- too vague. Which frames exactly? | As it says in the comment |  |  |  | Assigned | Jerome Henry | [8 empty] | 2024-07-10 15:08 | Po-Kai Huang
1346 | Mark RISON | No | 10.71.2.4 | 57 | 19 | E | 10.71.2.4 | 57.19 | "sending a non-AP MLD Specific Epoch Setting action frame." -- no "action". And is "non-AP" part of the frame name? If so, should be "Non-AP", if not, should be deleted | As it says in the comment |  |  |  | Assigned | Jerome Henry | [8 empty] | 2024-07-10 15:08 | Po-Kai Huang
1347 | Mark RISON | No | 10.71.2.5 | 57 | 25 | E | 10.71.2.5 | 57.25 | "their EDP OTA fields of individually addressed frames" should be "the EDP..." | As it says in the comment |  |  |  | Resolution approved | Jerome Henry | 11-24/1298r3 | V | REVISED Removed the sentence, redundant because of following sentence “ A CPE non-AP MLD belonging to an EDP group and CPE AP MLD may calculate the new OTA values to be used by the non-AP MLD in the next group EDP epoch” Please implement changes labelled with #1347. | Yes | Motion #46 |  |  |  | 2024-07-18 15:38 | Po-Kai Huang
1348 | Mark RISON | No | 10.71.2.5 | 57 | 25 | T | 10.71.2.5 | 57.25 | "anonymize their EDP OTA fields of individually addressed frames at the beginning of each new epoch" -- how can this be done? In general, you don't know at the start of a time period about all the frames you will transmit during that time period | As it says in the comment |  |  |  | Resolution approved | Jerome Henry | 11-24/1298r3 | V | REVISED As previous comment (1347)Please implement changes labelled with #1348. | Yes | Motion #46 |  |  |  | 2024-07-18 15:38 | Po-Kai Huang
1349 | Mark RISON | No | 10.71.2.5 | 57 | 16 | E | 10.71.2.5 | 57.16 | " a Next Epoch Start Time" shoul dbe lowercase | As it says in the comment |  |  |  | Resolution approved | Jerome Henry | 11-24/1298r3 | V | REVISED Please implement changes labelled with #1349. | Yes | Motion #46 |  |  |  | 2024-07-18 15:38 | Po-Kai Huang
1350 | Mark RISON | No | 10.71.2.5 | 57 | 29 | E | 10.71.2.5 | 57.29 | "the EDP epoch setting action response frame" aaargh again! All frames should be named with their specific unique name, not by waving hands around | Fix throughout the draft |  |  |  | Assigned | Jerome Henry | [8 empty] | 2024-07-10 15:08 | Po-Kai Huang
1351 | Mark RISON | No | 10.71.2.5 | 57 | 29 | T | 10.71.2.5 | 57.29 | "The Epoch Interval Duration field of the same fields" -- I have no idea what this could possibly mean | As it says in the comment |  |  |  | Assigned | Jerome Henry | [8 empty] | 2024-07-10 15:08 | Po-Kai Huang
1352 | Mark RISON | No | 10.71.2.5 | 57 | 30 | T | 10.71.2.5 | 57.3 | " the interval of the following Group EDP epochs sequence" -- not sure what this means | Maybe " the interval of the following group EDP epoch sequences"? Is there such a thing as a group EDP epoch? How does it differ from other kinds of EDP epochs? |  |  |  | Assigned | Jerome Henry | [8 empty] | 2024-07-10 15:08 | Po-Kai Huang
1353 | Mark RISON | No | 10.71.2.5 | 57 | 32 | T | 10.71.2.5 | 57.32 | "Each EDP epoch has associated EDP Group members." -- what's the point of this sentence? And Group should be lowercase | As it says in the comment |  |  |  | Resolution approved | Jerome Henry | 11-24/1298r3 | V | REVISED Sentence has been removed. Please implement changes labelled with #1353 | Yes | Motion #46 |  |  |  | 2024-07-18 15:38 | Po-Kai Huang
1354 | Mark RISON | No | 10.71.2.5 | 57 | 35 | T | 10.71.2.5 | 57.35 | "A CPE non-AP MLD and CPE AP MLD may calculate the anonymized OTA values before the EDP epoch during which they are to be used. " -- I don't think that's true in general. E.g. you can't in general predict all the SNs you'll transmit during the time interval | As it says in the comment |  |  |  | Resolution approved | Jerome Henry | 11-24/1298r3 | V | REVISED Please implement changes labelled with #1354. | Yes | Motion #46 |  |  |  | 2024-07-18 15:38 | Po-Kai Huang
1355 | Mark RISON | No | 10.71.2.5 | 57 | 39 | T | 10.71.2.5 | 57.39 | "At the start of the new EDP epoch, the new anonymization parameters are used to anonymize the selected OTA fields of all transmitted individually addressed frames. " should be "... of all indiv frames transmitted during the epoch" | As it says in the comment |  |  |  | Resolution approved | Jerome Henry | 11-24/1298r3 | V | REVISED Please implement changes labelled with #1355 | Yes | Motion #46 |  |  |  | 2024-07-18 15:38 | Po-Kai Huang
1356 | Mark RISON | No | 10.71.2.5 | 57 | 45 | E | 10.71.2.5 | 57.45 | "start of new epoch" missing article | As it says in the comment |  |  |  | Assigned | Jerome Henry | [8 empty] | 2024-07-10 15:08 | Po-Kai Huang
1357 | Mark RISON | No | 10.71.2.5 | 57 | 47 | E | 10.71.2.5 | 57.47 | "clause 10.71.2.1" should be "Subclause ..." | As it says in the comment |  |  |  | Assigned | Jerome Henry | [8 empty] | 2024-07-10 15:08 | Po-Kai Huang
1358 | Mark RISON | No | 10.71.2.5 | 57 | 50 | T | 10.71.2.5 | 57.5 | "The MAC Header parameters" -- what are parameters of the MAC header? Also header should be lowercase | As it says in the comment |  |  |  | Resolution approved | Jerome Henry | 11-24/1298r3 | V | REVISED Please implement changes labelled with #1358. | Yes | Motion #46 |  |  |  | 2024-07-18 15:38 | Po-Kai Huang
1359 | Mark RISON | No | 10.71.2.6 | 57 | 57 | T | 10.71.2.6 | 57.57 | "the OTA MAC address that a CPE non-AP MLD is bound to use" -- what kind of "bound" is this here? The normal English "has a commitment"? Or some specific technical binding? | As it says in the comment |  |  |  | Resolution approved | Jerome Henry | 11-24/1291r2 | V | REVISED Replaced with “anticipated” | Yes | Motion #46 |  |  |  | 2024-07-18 15:38 | Po-Kai Huang
1360 | Mark RISON | No | 10.71.2.6 | 57 | 58 | E | 10.71.2.6 | 57.58 | "MAC of other CPE non-AP MLD(s)" should be "MAC address of another CPE non-AP MLD" | As it says in the comment |  |  |  | Resolution approved | Jerome Henry | 11-24/1291r2 | A | ACCEPTED | Yes | Motion #46 |  |  |  | 2024-07-18 15:38 | Po-Kai Huang
1361 | Mark RISON | No | 10.71.2.6 | 57 | 58 | T | 10.71.2.6 | 57.58 | "a collision with the OTA MAC of other CPE non-AP MLD(s)" -- what about a collision with a device that is not a CPE non-AP MLD? Shouldn't that be avoided too? | As it says in the comment |  |  |  | Resolution approved | Jerome Henry | 11-24/1291r2 | V | REVISED Added the risk of collision with an other entity in the ESS. Also in 9.4.2.340. | Yes | Motion #46 |  |  |  | 2024-07-18 15:38 | Po-Kai Huang
1362 | Mark RISON | No | 10.71.2.6 | 57 | 59 | E | 10.71.2.6 | 57.59 | "otaMAC" is horrific | Fix throughout the draft |  |  |  | Resolution approved | Jerome Henry |  |  |  | Yes | Motion #46 |  |  |  | 2024-07-18 18:25 | Po-Kai Huang
1363 | Mark RISON | No | 10.71.2.6 | 57 | 58 | E | 10.71.2.6 | 57.58 | "such collision" should be "such a collision" | As it says in the comment |  |  |  | Resolution approved | Jerome Henry |  |  |  | Yes | Motion #46 |  |  |  | 2024-07-18 18:26 | Po-Kai Huang
1364 | Mark RISON | No | 10.71.2.6 | 57 | 61 | T | 10.71.2.6 | 57.61 | " collision epoch" is not defined | As it says in the comment |  |  |  | Resolution approved | Jerome Henry |  |  |  | Yes | Motion #46 |  |  |  | 2024-07-18 18:26 | Po-Kai Huang
1365 | Mark RISON | No | 10.71.2.6 | 57 | 61 | E | 10.71.2.6 | 57.61 | "Epoch Number" wrong case | As it says in the comment |  |  |  | Resolution approved | Jerome Henry |  |  |  | Yes | Motion #46 |  |  |  | 2024-07-18 18:26 | Po-Kai Huang
1366 | Mark RISON | No | 10.71.2.6 | 57 | 63 | E | 10.71.2.6 | 57.63 | "NOTE--the non-AP MLD participating to an EPD epoch applies the BSS-specific AID offset to OTA AID, when the Epoch Number changes. " -- many case horrors. Also you participate in not to. Also missing article | As it says in the comment |  |  |  | Resolution approved | Jerome Henry |  |  |  | Yes | Motion #46 |  |  |  | 2024-07-18 18:26 | Po-Kai Huang
1367 | Mark RISON | No | 10.71.4 | 58 | 13 | E | 10.71.4 | 58.13 | "MAC Header" should be "MAC header" | As it says in the comment |  |  |  | Assigned | Philip Hawkes | [8 empty] | 2024-07-10 15:06 | Po-Kai Huang
1368 | Mark RISON | No | 10.71.4.1 | 58 | 20 | T | 10.71.4.1 | 58.2 | "The transmitting MLD shall select the MAC header parameter set generated for the current EDP epoch of the non-AP MLD at the time when a frame is to be transmitted for the first time (i.e., with the Retry subfield in the Frame Control field set to 0). " -- hm, but in general retries under BA do not get the Retry field set. Is the i.e. really correct? | As it says in the comment |  |  |  | Assigned | Philip Hawkes | [8 empty] | 2024-07-10 15:06 | Po-Kai Huang
1369 | Mark RISON | No | 10.71.4.1 | 58 | 27 | E | 10.71.4.1 | 58.27 | "changes shown in the subsequent subclauses of this subclause" -- this subclause has no subclauses | As it says in the comment |  |  |  | Assigned | Philip Hawkes | [8 empty] | 2024-07-10 15:06 | Po-Kai Huang
1370 | Mark RISON | No | 10.71.4.2 | 58 | 34 | T | 10.71.4.2 | 58.34 | "from the value in the Sequence Number subfield " -- this is somehow trying to refer to the value in the field were we not doing anonymisation, but this is somewhat confusing | Maybe "from the sequence number SN assigned to the MPDU"? |  |  |  | Assigned | Philip Hawkes | [8 empty] | 2024-07-10 15:06 | Po-Kai Huang
1371 | Mark RISON | No | 10.71.4.2 | 58 | 39 | E | 10.71.4.2 | 58.39 | "the offset value generated for the sequence number space of the transmitting MLD (non-AP MLD or AP MLD) used in the frame " -- MLDs are not used in the frame | Reword |  |  |  | Assigned | Philip Hawkes | [8 empty] | 2024-07-10 15:06 | Po-Kai Huang
1372 | Mark RISON | No | 10.71.4.2 | 58 | 42 | T | 10.71.4.2 | 58.42 | ", and "mod 212" denotes reducing the result modulo 212 to a value in the range 0 to (212-1)" -- mod is basic maths, which we don't waffle on about elsewhere. Also at 59.63 | Delete the cited text |  |  |  | Assigned | Philip Hawkes | [8 empty] | 2024-07-10 15:06 | Po-Kai Huang
1373 | Mark RISON | No | 10.71.4.2 | 58 | 45 | E | 10.71.4.2 | 58.45 | "Sequence Number subfield" -- we don't refer to things as subfields anymore -- it's fields everywhere | Fix throughout the draft |  |  |  | Assigned | Philip Hawkes | [8 empty] | 2024-07-10 15:06 | Po-Kai Huang
1374 | Mark RISON | No | 10.71.4.3 | 58 |  | T | 10.71.4.3 | 0 | Same comments as for 10.71.4.2 | Fix in the same way |  |  |  | Assigned | Philip Hawkes | [8 empty] | 2024-07-10 15:06 | Po-Kai Huang
1375 | Mark RISON | No | 10.71.4.3 | 58 | 62 | T | 10.71.4.3 | 58.62 | "The transmitter shall transmit frames over the air using the OPN value encoded in fields PN0, PN1, PN2," -- it is not clear that there is any encoding here | As it says in the comment |  |  |  | Assigned | Philip Hawkes | [8 empty] | 2024-07-10 15:06 | Po-Kai Huang
1376 | Mark RISON | No | 10.71.4.3 | 58 | 51 | T | 10.71.4.3 | 58.51 | "For encrypted frames, the transmitter shall compute an over-the-air PN (OPN) value from the PN value in the CCMP header or GCMP header of the frame as follows:" -- don't we also need to anonymise the PN in the MME etc.? | As it says in the comment |  |  |  | Assigned | Philip Hawkes | [8 empty] | 2024-07-10 15:06 | Po-Kai Huang
1377 | Mark RISON | No | 10.71.5.1 | 59 | 27 | T | 10.71.5.1 | 59.27 | "MAC header parameter set " -- not clear what this is | Clarify |  |  |  | Assigned | Philip Hawkes | [8 empty] | 2024-07-10 15:06 | Po-Kai Huang
1378 | Mark RISON | No | 10.71.5.1 | 59 | 27 | T | 10.71.5.1 | 59.27 | "the EDP_STA_MAC value" -- I have no idea what this is | As it says in the comment |  |  |  | Assigned | Philip Hawkes | [8 empty] | 2024-07-10 15:06 | Po-Kai Huang
1379 | Mark RISON | No | 10.71.5.2 | 59 | 46 | T | 10.71.5.2 | 59.46 | "the A1 field and A2 field of the (per-link) Block Ack" -- the what? Is this the Block Ack frame? Similarly next bullet | As it says in the comment |  |  |  | Assigned | Philip Hawkes | [8 empty] | 2024-07-10 15:06 | Po-Kai Huang
1380 | Mark RISON | No | 10.71.5.2 | 59 | 46 | E | 10.71.5.2 | 59.46 | "The values in the A1 field and A2 field of the (per-link) Block Ack shall be the values in the A2 field and A1 field (respectively) of the corresponding A-MPDU. " -- not totally sure what this is all referring to, but in any case I think the fields are called Address 1 and Address 2 (I think A1 and A2 is an S1G-only thing). Similarly "SN field" in next bullet | As it says in the comment |  |  |  | Assigned | Philip Hawkes | [8 empty] | 2024-07-10 15:06 | Po-Kai Huang
1381 | Mark RISON | No | 10.71.5.2 | 59 | 46 | T | 10.71.5.2 | 59.46 | "values in the A2 field and A1 field (respectively) of the corresponding A-MPDU. " -- A-MPDUs don't have address fields, only the MPDUs they contain do. Similarly in next bullet | As it says in the comment |  |  |  | Assigned | Philip Hawkes | [8 empty] | 2024-07-10 15:06 | Po-Kai Huang
1382 | Mark RISON | No | 10.71.5.3 | 59 | 56 | E | 10.71.5.3 | 59.56 | "in the PN0" should be "in fields PN0" | As it says in the comment |  |  |  | Assigned | Philip Hawkes | [8 empty] | 2024-07-10 15:06 | Po-Kai Huang
1383 | Mark RISON | No | 10.71.5.3 | 59 | 60 | E | 10.71.5.3 | 59.6 | In equations should use minuses not hyphens for subtraction | As it says in the comment |  |  |  | Assigned | Philip Hawkes | [8 empty] | 2024-07-10 15:06 | Po-Kai Huang
1384 | Mark RISON | No | 10.71.5.3 | 59 | 60 | T | 10.71.5.3 | 59.6 | What if for any reason OPN is less than EDP_PN_offset? Is the mathematical mod behaviour well-defined and will it produce the desired outcome? | As it says in the comment |  |  |  | Assigned | Philip Hawkes | [8 empty] | 2024-07-10 15:06 | Po-Kai Huang
1385 | Mark RISON | No | 10.71.5.4 | 60 |  | E | 10.71.5.4 | 0 | More incorrect references to an "SN" field | As it says in the comment |  |  |  | Assigned | Philip Hawkes | [8 empty] | 2024-07-10 15:06 | Po-Kai Huang
1386 | Mark RISON | No | 10.71.5.4 | 60 | 10 | T | 10.71.5.4 | 60.1 | What if SN is less than EDP_SN_offset? This could easily happen. Is mod defined correctly for a negative first operand for this to work? | As it says in the comment |  |  |  | Assigned | Philip Hawkes | [8 empty] | 2024-07-10 15:06 | Po-Kai Huang
1387 | Mark RISON | No |  |  |  | E |  | 0 | Look, just remove all those locations where we spoon-feed what "mod" means | As it says in the comment |  |  |  | Assigned | Philip Hawkes | [8 empty] | 2024-07-10 15:58 | Po-Kai Huang
1388 | Mark RISON | No | 10.71.5.4 | 60 | 8 | T | 10.71.5.4 | 60.08 | "the OSN value in the SN field " is weird | Maybe "the value in the Sequence Number field, OSN",? |  |  |  | Assigned | Philip Hawkes | [8 empty] | 2024-07-10 15:06 | Po-Kai Huang
1389 | Mark RISON | No | 11.3.4.3 | 61 | 36 | E | 11.3.4.3 | 61.36 | ", or 12.13" should be ", 12.13" | As it says in the comment |  |  |  | Assigned | Duncan Ho | [8 empty] | 2024-07-10 15:44 | Po-Kai Huang
1390 | Mark RISON | No | 12.2.4 | 63 | 32 | T | 12.2.4 | 63.32 | "or IEEE 802.1X authentication" -- I'm not sure this is correct, since it's in 4) below. If it is kept, then it should be a comma not or | As it says in the comment |  |  |  | Assigned | Po-Kai Huang | [8 empty] | 2024-07-10 15:38 | Po-Kai Huang
1391 | Mark RISON | No | 12.5.2.4.4 | 64 |  | T | 12.5.2.4.4 | 0 | "Protected Beamforming/CSI/CQI frame" -- no such frame (several on this page, several on next). Also at least in some cases it should be "frames" | As it says in the comment |  |  |  | Resolution approved | Po-Kai Huang | 11-24/1112r1 | V | REVISED Agree in principle. TGbi editor to make the changes shown in 11-24/1112r1 under all headings that include CID 1391 | Yes | Motion #46 |  |  |  | 2024-07-18 15:38 | Po-Kai Huang
1392 | Mark RISON | No | 12.6.1.1 | 66 |  | T | 12.6.1.1 | 0 | I'm not sure about adding those "Latest derived"s. I think that by default everything is always the latest derived already | As it says in the comment |  |  |  | Assigned | Po-Kai Huang | [8 empty] | 2024-07-10 15:54 | Po-Kai Huang
1393 | Mark RISON | No | 12.6.1.2.2 | 67 | 37 | E | 12.6.1.2.2 | 67.37 | "A non-DMG STA performing authentication with IEEE 802.1X authentication after using Open System authentication or 802.1X authentication utilizing Authentication frames." is not a valid sentence | As it says in the comment |  |  |  | Assigned | Po-Kai Huang | [8 empty] | 2024-07-10 15:39 | Po-Kai Huang
1394 | Mark RISON | No | 12.6.1.2.2 | 67 | 60 | E | 12.6.1.2.2 | 67.6 | "authentication or IEEE 802.1X authentication utilizing Authentication frames or IEEE 802.1X" -- too many "or"s | As it says in the comment |  |  |  | Assigned | Po-Kai Huang | [8 empty] | 2024-07-10 15:39 | Po-Kai Huang
1395 | Mark RISON | No | 12.6.7 | 68 | 38 | E | 12.6.7 | 68.38 | "carrying EAPOL PDU" should be "carrying EAPOL PDUs". Ditto line 41. And the "frame" in the parenthesis | As it says in the comment |  |  |  | Assigned | Po-Kai Huang | [8 empty] | 2024-07-10 15:39 | Po-Kai Huang
1396 | Mark RISON | No | 12.6.7 | 68 | 47 | T | 12.6.7 | 68.47 | "EAPOL PDUs shall be carried in individually addressed MSDUs or individually addressed Authentication frames." -- I'm a bit worried this is too general. The auth frame option is only for EDPKE | As it says in the comment |  |  |  | Assigned | Po-Kai Huang | [8 empty] | 2024-07-10 15:39 | Po-Kai Huang
1397 | Mark RISON | No | 12.6.8.1 | 69 | 18 | E | 12.6.8.1 | 69.18 | should not be sexless. Other locations too | As it says in the comment |  |  |  | Assigned | Po-Kai Huang | [8 empty] | 2024-07-10 15:39 | Po-Kai Huang
1398 | Mark RISON | No | 12.6.8.1 | 69 | 18 | E | 12.6.8.1 | 69.18 | "If a STA's MLME-SCAN.confirm primitive finds another AP" -- primitives don't find anything | Change to "includes". Also delete "another" and just say "an" |  |  |  | Assigned | Po-Kai Huang | [8 empty] | 2024-07-10 15:39 | Po-Kai Huang
1399 | Mark RISON | No | 12.6.8.1 | 69 | 19 | T | 12.6.8.1 | 69.19 | "advertises support for 802.1X authentication" too vague. It's specifically about IEEE 802.1X Authentication Utilizing Authentication Frame Support, no? | As it says in the comment |  |  |  | Assigned | Po-Kai Huang | [8 empty] | 2024-07-10 15:39 | Po-Kai Huang
1400 | Mark RISON | No | 12.6.18 | 69 | 32 | T | 12.6.18 | 69.32 | "The selection rules for individually addressed Protected TWT Setup, Protected TWT Teardown, and Pro- tected TWT Information frames are described in 10.47.1 (TWT overview). " -- why are we adding TWT requirements? | Delete the cited text |  |  |  | Resolution approved | Po-Kai Huang | 11-24/1112r1 | A | ACCEPTED | Yes | Motion #46 |  |  |  | 2024-07-18 15:38 | Po-Kai Huang
1401 | Mark RISON | No |  |  |  | E |  | 0 | "Clause 12.<n>" should be "Subclause 12.<n>" | As it says in the comment |  |  |  | Resolution approved | Po-Kai Huang | 11-24/1176r1 | V | REVISED TGbi editor to change “Clause 12.” to “12.” | Yes | Motion #46 |  |  |  | 2024-07-18 15:38 | Po-Kai Huang
1402 | Mark RISON | No | 12.7.1.3 | 69 | 60 | T | 12.7.1.3 | 69.6 | Where is DHss defined? Also should have spaces around ¦¦ | As it says in the comment |  |  |  | Assigned | Po-Kai Huang | [8 empty] | 2024-07-10 15:42 | Po-Kai Huang
1403 | Mark RISON | No | 12 |  |  | G | 12 | 0 | The places that have "FILS" deleted in "FILS Nonce" always leave me worried that there's some other more substantive change that I'm missing. Could we e.g. list all the "FILS" deletions in one place, or state that the only change in those subclauses is deletion of "FILS"? | As it says in the comment |  |  |  | Assigned | Po-Kai Huang | [8 empty] | 2024-07-10 15:43 | Po-Kai Huang
1404 | Mark RISON | No | 12.14.1 | 71 | 11 | T | 12.14.1 | 71.11 | "This subclause defines rules for the contents of a Probe Request frame that is not a multi-link probe request to preserve privacy." is confusing. A probe request to preserve privacy? | As it says in the comment |  |  |  | Resolution approved | Po-Kai Huang | 11-24/1112r1 | V | REVISED We note that contents of a Probe Request frame maybe subject to elementer fingerprinting. Hence, the contents of a Probe Request frame are minimized to preserve privacy. | Yes | Motion #46 |  |  |  | 2024-07-18 15:38 | Po-Kai Huang
1405 | Mark RISON | No | 12.14.1 | 71 | 16 | T | 12.14.1 | 71.16 | "even if the frame does not contain some of the elements described in Table 9-66 (Probe Request frame body)" this is about the ones that should be there, specifically | Change to "even if the frame does not contain some of the elements that Table 9-66 (Probe Request frame body) indicates shall be present" |  |  |  | Resolution approved | Po-Kai Huang | 11-24/1112r1 | V | REVISED Agree in principle with the content. TGbi editor to make the changes shown in 11-24/1112r1 under all headings that include CID 1405 | Yes | Motion #46 |  |  |  | 2024-07-18 15:38 | Po-Kai Huang
1406 | Mark RISON | No | 12.14.1 | 71 | 23 | E | 12.14.1 | 71.23 | There's more than one exception | Pluralise |  |  |  | Resolution approved | Po-Kai Huang | 11-24/1112r1 | V | REVISED Agree in principle with the commenter. TGbi editor to make the changes shown in 11-24/1112r1 under all headings that include CID 1406 | Yes | Motion #46 |  |  |  | 2024-07-18 15:38 | Po-Kai Huang
1407 | Mark RISON | No | 12.14.1 | 71 |  | E | 12.14.1 | 0 | I think we don't say "In x GHz", we say "In the X GHz band" | As it says in the comment |  |  |  | Resolution approved | Po-Kai Huang | 11-24/1112r1 | V | REVISED Agree in principle with the commenter.TGbi editor to make the changes shown in 11-24/1112r1 under all headings that include CID 1407 | Yes | Motion #46 |  |  |  | 2024-07-18 15:38 | Po-Kai Huang
1408 | Mark RISON | No | 12.14.1 | 71 | 26 | E | 12.14.1 | 71.26 | "EDP STA" missing article | As it says in the comment |  |  |  | Resolution approved | Po-Kai Huang | 11-24/1112r1 | V | REVISED Agree in principle with the commenter.TGbi editor to make the changes shown in 11-24/1112r1 under all headings that include CID 1408 | Yes | Motion #46 |  |  |  | 2024-07-18 15:38 | Po-Kai Huang
1409 | Mark RISON | No | 12.14.1 | 71 | 26 | T | 12.14.1 | 71.26 | It is not clear in what way these last 2 bullets form an "exception" to the rules elsewhere, especially since they are just "should"s | As it says in the comment |  |  |  | Resolution approved | Po-Kai Huang | 11-24/1112r1 | J | REJECTED It is an exception because the Supported Rates and BSS Membership Selectors element supposed to indicate all the support rate. However, the last two bullet recommends to indicate only certain and not to reveal further information. Some mandatary requirements in the current spec that will have exceptation is the following.“A STA shall include the rates from its OperationalRateSet parameter and the rates from the BSSBasicRateSet parameter and the BSS membership selectors from the BSSMembershipSelectorSet parameter in frames it transmits containing Supported Rates and BSS Membership Selectors elements and Extended Supported Rates and BSS Membership Selectors elements according to the rules described in this subclause with the following exceptions:(#24) 1) A non-AP STA may omit the HT and VHT BSS membership selectors, as the (V)HT capabilities are indicated through the presence of a (V)HT Capabilities element. 2) An S1G or CMMG STA should not include supported rates in frames it transmits since its MCS capabilities are indicated in its Capabilities element. An S1G or CMMG STA should ignore supported rates in frames it receives since the peer’s MCS capabilities are indicated in its Capabilities element.” | Yes | Motion #46 |  |  |  | 2024-07-18 15:38 | Po-Kai Huang
1410 | Mark RISON | No | 12.14.1 | 71 | 43 | E | 12.14.1 | 71.43 | "The EDP STA can follow the rule defined in 12.2.10" should be "An EDP STA", and also is there really only one rule? | As it says in the comment |  |  |  | Resolution approved | Po-Kai Huang | 11-24/1112r1 | V | REVISED Agree in principle with the commenter. TGbi editor to make the changes shown in 11-24/1112r1 under all headings that include CID 1410 | Yes | Motion #46 |  |  |  | 2024-07-18 15:38 | Po-Kai Huang
1411 | Mark RISON | No | 12.14.2 | 71 | 50 | E | 12.14.2 | 71.5 | "management frame" should be "Management frame". Various locations | As it says in the comment |  |  |  | Resolution approved | Po-Kai Huang | 11-24/1112r1 | V | REVISED Agree in principle. We change “individually addressed management frame” to “individually addressed Management frame”TGbi editor to make the changes shown in 11-24/1112r1 under all headings that include CID 1411 | Yes | Motion #46 |  |  |  | 2024-07-18 15:38 | Po-Kai Huang
1412 | Mark RISON | No | 12.14.2 | 71 | 59 | E | 12.14.2 | 71.59 | I am not sure "unrobust" is cromluent. Multiple instances | As it says in the comment |  |  |  | Resolution approved | Po-Kai Huang | 11-24/1112r1 | V | REVISED Agree in principle. We use “Not robust”, which is used in the current revme.TGbi editor to make the changes shown in 11-24/1112r1 under all headings that include CID 1412 | Yes | Motion #46 |  |  |  | 2024-07-18 15:38 | Po-Kai Huang
1413 | Mark RISON | No | 12.14.2 | 71 | 62 | E | 12.14.2 | 71.62 | "SM Power save frame" should be "SM Power Save frame" (2x) | As it says in the comment |  |  |  | Resolution approved | Po-Kai Huang | 11-24/1112r1 | V | REVISED Agree in principle. TGbi editor to make the changes shown in 11-24/1112r1 under all headings that include CID 1413 | Yes | Motion #46 |  |  |  | 2024-07-18 15:38 | Po-Kai Huang
1414 | Mark RISON | No |  |  |  | E |  | 0 | Do not call things blah Action frame unless the name of the frame really ends in Action (do any?) | As it says in the comment |  |  |  | Resolution approved | Po-Kai Huang | 11-24/1112r1 | V | REVISED The commenter likely refers to Protected Quiet Time Period Action frame and Quiet Time Period Action frame. We remove action in the description. TGbi editor to make the changes shown in 11-24/1112r1 under all headings that include CID 1414 | Yes | Motion #46 |  |  |  | 2024-07-18 15:38 | Po-Kai Huang
1415 | Mark RISON | No | 12.14.2 | 71 | 22 | T | 12.14.2 | 71.22 | "If management frame protection is not negotiated or the EDP Robust Individually Addressed Management Frame Support subfield in the RSNXE by either STA is set to 0" -- there might not be an RSNXE at all. Also "by" should be "from". Ditto for 12-11b below | Change to "Otherwise" |  |  |  | Resolution approved | Po-Kai Huang | 11-24/1112r1 | V | REVISED Agree in principle. We simply say does not indicate support to avoid listing all the cases. TGbi editor to make the changes shown in 11-24/1112r1 under all headings that include CID 1415 | Yes | Motion #46 |  |  |  | 2024-07-18 15:38 | Po-Kai Huang
1416 | Mark RISON | No | 12.14.3.1 | 73 | 15 | E | 12.14.3.1 | 73.15 | "non-MLO" should be "Non-MLO". Also elsewhere | As it says in the comment |  |  |  | Resolution approved | Po-Kai Huang | 11-24/1112r1 | V | REVISED Agree in principle. TGbi editor to make the changes shown in 11-24/1112r1 under all headings that include CID 1416 | Yes | Motion #46 |  |  |  | 2024-07-18 15:38 | Po-Kai Huang
1417 | Mark RISON | No | 12.14.3.1 | 73 | 15 | E | 12.14.3.1 | 73.15 | Hyphens not allowed, so "NonMLO"? | As it says in the comment |  |  |  | Resolution approved | Po-Kai Huang | 11-24/1112r1 | J | REJECTED There are 44 instances of “non-MLO” in 11be D6.0 | Yes | Motion #46 |  |  |  | 2024-07-18 15:38 | Po-Kai Huang
1418 | Mark RISON | No | 12.14.3 | 73 | 10 | E | 12.14.3 | 73.1 | "This subclause defines rules to request and respond capabilities and operation parameters using EDP Capa-bilities and Operation Parameters Request frame and EDP Capabilities and Operation Parameters Response frame. " missing articles | As it says in the comment |  |  |  | Resolution approved | Po-Kai Huang | 11-24/1112r1 | V | REVISED Agree in principle. TGbi editor to make the changes shown in 11-24/1112r1 under all headings that include CID 1418 | Yes | Motion #46 |  |  |  | 2024-07-18 15:38 | Po-Kai Huang
1419 | Mark RISON | No |  |  |  | G |  | 0 | "EDP Capabilities and Operation Parameters Request frame" etc. -- all words in frame etc. names must start with an uppercase letter. Ditto "EDP Capabilities and Operation Parameters Request/Response Support subfield" etc. | As it says in the comment |  |  |  | Resolution approved | Po-Kai Huang | 11-24/1112r1 | V | REVISED Agree in principle. TGbi editor to make the changes shown in 11-24/1112r1 under all headings that include CID 1419 | Yes | Motion #46 |  |  |  | 2024-07-18 15:38 | Po-Kai Huang
1420 | Mark RISON | No | 12.14.3.1 | 73 | 20 | E | 12.14.3.1 | 73.2 | "without Basic Multi-Link element" missing an article | As it says in the comment |  |  |  | Resolution approved | Po-Kai Huang | 11-24/1112r1 | V | REVISED Agree in principle. TGbi editor to make the changes shown in 11-24/1112r1 under all headings that include CID 1420 | Yes | Motion #46 |  |  |  | 2024-07-18 15:38 | Po-Kai Huang
1421 | Mark RISON | No | 12.14.3.1 | 73 | 26 | E | 12.14.3.1 | 73.26 | "without Basic Multi-Link element shall respond an EDP ... without" should be "without a Basic Multi-Link element shall respond with an EDP ... without a " (3 fixes). Similarly below | As it says in the comment |  |  |  | Resolution approved | Po-Kai Huang | 11-24/1112r1 | V | REVISED Agree in principle.TGbi editor to make the changes shown in 11-24/1112r1 under all headings that include CID 1421 | Yes | Motion #46 |  |  |  | 2024-07-18 15:38 | Po-Kai Huang
1422 | Mark RISON | No | 12.14.3.1 | 73 | 34 | E | 12.14.3.1 | 73.34 | "and are in order as defined in a Probe Response frame. " should be "and shall be in the order defined for a Probe Response frame. " Also next page | As it says in the comment |  |  |  | Resolution approved | Po-Kai Huang | 11-24/1112r1 | V | REVISED Agree in principle. TGbi editor to make the changes shown in 11-24/1112r1 under all headings that include CID 1422 | Yes | Motion #46 |  |  |  | 2024-07-18 15:38 | Po-Kai Huang
1423 | Mark RISON | No | 12.14.3.2 | 73 | 40 | E | 12.14.3.2 | 73.4 | "For MLO, all STAs affiliated with an MLD sets" should be "... set" | As it says in the comment |  |  |  | Resolution approved | Po-Kai Huang | 11-24/1112r1 | A | ACCEPTED | Yes | Motion #46 |  |  |  | 2024-07-18 15:38 | Po-Kai Huang
1424 | Mark RISON | No |  |  |  | G |  | 0 | "respond an" should be "respond with an" | As it says in the comment |  |  |  | Resolution approved | Po-Kai Huang | 11-24/1112r1 | V | REVISED Agree in principle. TGbi editor to make the changes shown in 11-24/1112r1 under all headings that include CID 1424 | Yes | Motion #46 |  |  |  | 2024-07-18 15:38 | Po-Kai Huang
1425 | Mark RISON | No | 12.14.3.2 | 73 | 63 | E | 12.14.3.2 | 73.63 | " Per-STA profile subelemen" should be " Per-STA Profile subelemen". Also next page | As it says in the comment |  |  |  | Resolution approved | Po-Kai Huang | 11-24/1112r1 | V | REVISED Agree in principle. TGbi editor to make the changes shown in 11-24/1112r1 under all headings that include CID 1425 | Yes | Motion #46 |  |  |  | 2024-07-18 15:38 | Po-Kai Huang
1426 | Mark RISON | No | 12.14.4 | 74 | 63 | E | 12.14.4 | 74.63 | "supports IEEE 802.1X Authentication Utilizing Authentication Frame" case and articles wrong | As it says in the comment |  |  |  | Assigned | Po-Kai Huang | [8 empty] | 2024-07-10 14:55 | Po-Kai Huang
1427 | Mark RISON | No | 12.14 |  |  | G | 12.14 | 0 | I don't think introducing vague terminology like "authentication originator/responder" is a good idea. Stick to Authenticator/Supplicant and AP/non-AP STA | As it says in the comment |  |  |  | Assigned | Po-Kai Huang | [8 empty] | 2024-07-10 15:41 | Po-Kai Huang
1428 | Mark RISON | No | 12.14.4 | 74 | 32 | E | 12.14.4 | 74.32 | "one 802.1X AKM" is weird. Change to "an 802.1X AKM" | As it says in the comment |  |  |  | Assigned | Po-Kai Huang | [8 empty] | 2024-07-10 14:55 | Po-Kai Huang
1429 | Mark RISON | No | 12.14.4 | 74 | 40 | E | 12.14.4 | 74.4 | "The encapsulation field" -- field names start with uppercase letters. Also missing article in "carries EAPOL PDU" | As it says in the comment |  |  |  | Assigned | Po-Kai Huang | [8 empty] | 2024-07-10 14:55 | Po-Kai Huang
1430 | Mark RISON | No | 12.14.4 | 74 | 42 | E | 12.14.4 | 74.42 | "Including the AKM Suite Selector element indicating the selected 802.1X AKM" is not a sentence | As it says in the comment |  |  |  | Assigned | Po-Kai Huang | [8 empty] | 2024-07-10 14:55 | Po-Kai Huang
1431 | Mark RISON | No | 12.14.4 | 74 | 49 | E | 12.14.4 | 74.49 | "Validates that the selected 802.1X AKM indicated in AKM Suite Selector element is supported." -- why not just "Validates that the AKM indicated in the AKM Suite Selector element is supported."? | As it says in the comment |  |  |  | Assigned | Po-Kai Huang | [8 empty] | 2024-07-10 14:55 | Po-Kai Huang
1432 | Mark RISON | No | 12.14.4 | 74 | 51 | E | 12.14.4 | 74.51 | " Extracts EAPOL PDU" missing article | As it says in the comment |  |  |  | Assigned | Po-Kai Huang | [8 empty] | 2024-07-10 14:55 | Po-Kai Huang
1433 | Mark RISON | No | 12.14.4 | 74 | 51 | T | 12.14.4 | 74.51 | "processes it according to the behavior described in a later subclause specific to the AKMP." -- too vague. Also next page | Refer to specific subclauses |  |  |  | Assigned | Po-Kai Huang | [8 empty] | 2024-07-10 14:55 | Po-Kai Huang
1434 | Mark RISON | No |  |  |  | G |  | 0 | Article frequently missing before "EAPOL PDU" | As it says in the comment |  |  |  | Assigned | Po-Kai Huang | [8 empty] | 2024-07-10 16:59 | Po-Kai Huang
1435 | Mark RISON | No | 12.14.4 | 74 | 60 | E | 12.14.4 | 74.6 | "Status code indicates the processing status." should be "Status Code field..." Also next page | As it says in the comment |  |  |  | Assigned | Po-Kai Huang | [8 empty] | 2024-07-10 14:55 | Po-Kai Huang
1436 | Mark RISON | No | 12.14.4 | 74 | 62 | T | 12.14.4 | 74.62 | "The Length of Encapsulation field indicates the length of the Encapsulation field." duplicates Clause 9. Also next page | Delete |  |  |  | Assigned | Po-Kai Huang | [8 empty] | 2024-07-10 14:55 | Po-Kai Huang
1437 | Mark RISON | No | 12.14.4 | 75 | 1 | E | 12.14.4 | 75.01 | " Includes the AKM Suite Selector element indicating the selected 802.1X AKM indicated in the first Authentication frame." is rather waffly | Change to " Includes the same AKM Suite Selector element as in the first Authentication frame." |  |  |  | Assigned | Po-Kai Huang | [8 empty] | 2024-07-10 14:55 | Po-Kai Huang
1438 | Mark RISON | No | 12.14.4 | 75 | 11 | T | 12.14.4 | 75.11 | "hat 802.1X AKM indicated in AKM Suite Selector elemen" missing articles and also 802.1X is superfluous | As it says in the comment |  |  |  | Assigned | Po-Kai Huang | [8 empty] | 2024-07-10 14:55 | Po-Kai Huang
1439 | Mark RISON | No | 12.14.4 | 75 |  | T | 12.14.4 | 0 | This subclause repeatedly makes the same mistake, so please fix them all per comments made on the first part of the subclause | As it says in the comment |  |  |  | Assigned | Po-Kai Huang | [8 empty] | 2024-07-10 14:55 | Po-Kai Huang
1440 | Mark RISON | No | 12.14.4 | 75 | 41 | E | 12.14.4 | 75.41 | "constructs the Authentication frame of the exchange [...] responder sends the Authentication frame" missing 2x "fourth"s | As it says in the comment |  |  |  | Assigned | Po-Kai Huang | [8 empty] | 2024-07-10 14:55 | Po-Kai Huang
1441 | Mark RISON | No | 12.14.4 | 75 | 55 | T | 12.14.4 | 75.55 | "(if needed by the EAP method)" not clear | Clarify |  |  |  | Assigned | Po-Kai Huang | [8 empty] | 2024-07-10 14:55 | Po-Kai Huang
1442 | Mark RISON | No | 12.14.5 | 75 | 65 | T | 12.14.5 | 75.65 | "nd include DS MAC Address element in the encrypted (Re)Association Request frame." -- this is not where this should be defined. Frame contents are defined in the tables in Clause 9. Ditto stuff like "The EDP non-AP STA shall include the DS MAC Address element in the (Re)Association Request frame" | As it says in the comment |  |  |  | Assigned | Po-Kai Huang | [8 empty] | 2024-07-10 14:55 | Po-Kai Huang
1443 | Mark RISON | No | 12.14.5.1 | 76 | 6 | E | 12.14.5.1 | 76.06 | "Encryption of the Frame Body Field of the (Re)Association Request/ Response Frame Support subfield" is probably the worst field name ever, but at least all words should start with an uppercase letter and it should be field not subfield | As it says in the comment |  |  |  | Assigned | Po-Kai Huang | [8 empty] | 2024-07-10 14:55 | Po-Kai Huang
1444 | Mark RISON | No |  |  |  | G |  | 0 | Articles missing in many places (e.g. "establish PTKSA") | As it says in the comment |  |  |  | Assigned | Po-Kai Huang | [8 empty] | 2024-07-10 16:59 | Po-Kai Huang
1445 | Mark RISON | No | 12.14.5.1 | 76 | 18 | E | 12.14.5.1 | 76.18 | "then the EDP" should be "the EDP" | As it says in the comment |  |  |  | Assigned | Po-Kai Huang | [8 empty] | 2024-07-10 14:55 | Po-Kai Huang
1446 | Mark RISON | No | 12.14.5.1 | 76 | 20 | E | 12.14.5.1 | 76.2 | "the indicated pairwise cipher" should be "the pairwise cipher indicated". Ditto below (multiple) | As it says in the comment |  |  |  | Assigned | Po-Kai Huang | [8 empty] | 2024-07-10 14:55 | Po-Kai Huang
1447 | Mark RISON | No | 12.14.5.1 | 76 |  | E | 12.14.5.1 | 0 | "Key delivery element " bad case (multiple) | As it says in the comment |  |  |  | Assigned | Po-Kai Huang | [8 empty] | 2024-07-10 14:55 | Po-Kai Huang
1448 | Mark RISON | No | 12.14.5.1 | 76 |  | E | 12.14.5.1 | 0 | "with WIGTK KDE" missing article | As it says in the comment |  |  |  | Assigned | Po-Kai Huang | [8 empty] | 2024-07-10 14:55 | Po-Kai Huang
1449 | Mark RISON | No | 12.14.5.1 | 76 | 59 | T | 12.14.5.1 | 76.59 | "to enable Data frame transmission" -- you transition to State 4 full stop, not restricted to any specific behaviour. Also in other subclauses | Delete the cited text |  |  |  | Assigned | Po-Kai Huang | [8 empty] | 2024-07-10 14:55 | Po-Kai Huang
1450 | Mark RISON | No | 12.14.5.1 | 76 |  | E | 12.14.5.1 | 0 | Sentences should start with uppercase letters | As it says in the comment |  |  |  | Assigned | Po-Kai Huang | [8 empty] | 2024-07-10 14:55 | Po-Kai Huang
1451 | Mark RISON | No | 12.14.5.1 | 76 | 64 | T | 12.14.5.1 | 76.64 | "the EDP non-AP STA to EDP AP mapping to the DS" not clear | Clarify |  |  |  | Assigned | Po-Kai Huang | [8 empty] | 2024-07-10 14:55 | Po-Kai Huang
1452 | Mark RISON | No | 12.14.5.1 | 77 | 5 | T | 12.14.5.1 | 77.05 | " The EDP non-AP STA installs" -- why is this not a shall like the others? | As it says in the comment |  |  |  | Assigned | Po-Kai Huang | [8 empty] | 2024-07-10 14:55 | Po-Kai Huang
1453 | Mark RISON | No | 12.14.5.2 | 77 |  | E | 12.14.5.2 | 0 | "establish PTKSA" missing article | As it says in the comment |  |  |  | Assigned | Po-Kai Huang | [8 empty] | 2024-07-10 14:55 | Po-Kai Huang
1454 | Mark RISON | No | 12.14.5.2 | 77 | 17 | T | 12.14.5.2 | 77.17 | "drive a temporal key (TK)" -- what does it mean to drive a key? Ah, maybe "derive"? | As it says in the comment |  |  |  | Assigned | Po-Kai Huang | [8 empty] | 2024-07-10 14:55 | Po-Kai Huang
1455 | Mark RISON | No | 12.14.5.2 | 77 |  | E | 12.14.5.2 | 0 | "uses encrypted (Re)Association Request frame" missing article. Also "If FILS authentication and FT protocol are not used" | As it says in the comment |  |  |  | Assigned | Po-Kai Huang | [8 empty] | 2024-07-10 14:55 | Po-Kai Huang
1456 | Mark RISON | No | 12.14.5.2 | 77 | 34 | E | 12.14.5.2 | 77.34 | "the indicated pairwise cipher in the Authentication frame exchange" -- order of words is wrong. More below | As it says in the comment |  |  |  | Assigned | Po-Kai Huang | [8 empty] | 2024-07-10 14:55 | Po-Kai Huang
1457 | Mark RISON | No | 12.14.5.2 | 77 | 39 | E | 12.14.5.2 | 77.39 | "the value of the Address 1 field" -- these can all have the "the value of"s deleted | As it says in the comment |  |  |  | Assigned | Po-Kai Huang | [8 empty] | 2024-07-10 14:55 | Po-Kai Huang
1458 | Mark RISON | No | 12.14.5.2 | 77 | 64 | E | 12.14.5.2 | 77.64 | "include a Key Delivery element into the (Re)Association Response frame. " should be in not into | As it says in the comment |  |  |  | Assigned | Po-Kai Huang | [8 empty] | 2024-07-10 14:55 | Po-Kai Huang
1459 | Mark RISON | No |  |  |  | G |  | 0 | "Key delivery element" should be "Key Delivery element" | As it says in the comment |  |  |  | Assigned | Po-Kai Huang | [8 empty] | 2024-07-10 15:23 | Po-Kai Huang
1460 | Mark RISON | No | 12.14.5.2 | 78 | 3 | E | 12.14.5.2 | 78.03 | ", with the MLO BIGTK KDE for each setup link if beacon protection is enabled." should be "and with the..." | As it says in the comment |  |  |  | Assigned | Po-Kai Huang | [8 empty] | 2024-07-10 14:55 | Po-Kai Huang
1461 | Mark RISON | No | 12.14 |  |  | T | 12.14 | 0 | What is an "association exchange"? | Delete "exchange" |  |  |  | Assigned | Po-Kai Huang | [8 empty] | 2024-07-10 15:41 | Po-Kai Huang
1462 | Mark RISON | No | 12.14.5.1 | 76 | 27 | T | 12.14.5.1 | 76.27 | "The EDP non-AP STA may randomize the DS MAC address." not clear. When may it randomise it? At any time? Ditto next subclause | As it says in the comment |  |  |  | Assigned | Po-Kai Huang | [8 empty] | 2024-07-10 14:55 | Po-Kai Huang
1463 | Mark RISON | No | 12.14.5.2 | 77 | 55 | T | 12.14.5.2 | 77.55 | "the association exchange fails and the EDP AP MLD shall reject the association" -- what is the difference? Also previous subclause | Delete from "and" onwards |  |  |  | Assigned | Po-Kai Huang | [8 empty] | 2024-07-10 14:55 | Po-Kai Huang
1464 | Mark RISON | No | 12.14.5.2 |  |  | T | 12.14.5.2 | 0 | There seems to be a lot of duplication between 12.14.5.1 and .2 | Have a subclause with all the common stuff, and reduce the existing subclauses to the diffs only |  |  |  | Assigned | Po-Kai Huang | [8 empty] | 2024-07-10 14:55 | Po-Kai Huang
1465 | Mark RISON | No | 12.14.6 | 78 | 36 | E | 12.14.6 | 78.36 | "to have PMKSA caching privacy" would be better as "for PMKSA caching privacy" | As it says in the comment |  |  |  | Resolution approved | Po-Kai Huang | 11-24/1181r1 | V | REVISED Agree in principle with the commenter. TGbi editor to make the changes shown in 11-24/1181r1 under all headings that include CID 1465 | Yes | Motion #46 |  |  |  | 2024-07-18 15:38 | Po-Kai Huang
1466 | Mark RISON | No | 12.14.6.1 | 78 | 47 | T | 12.14.6.1 | 78.47 | "After the indicated PMKID identifies a cached PMKSA " -- indicated where? | As it says in the comment |  |  |  | Resolution approved | Po-Kai Huang | 11-24/1181r1 | V | REVISED PMKID is indicated in an RSNE. TGbi editor to make the changes shown in 11-24/1181r1 under all headings that include CID 1466 | Yes | Motion #46 |  |  |  | 2024-07-18 15:38 | Po-Kai Huang
1467 | Mark RISON | No | 12.14.6.1 | 78 | 54 | T | 12.14.6.1 | 78.54 | " For MLO, if any EDP non-AP STA affiliated with an EDP non-AP MLD and any EDP AP affiliated with an EDP AP MLD set the PMKSA Caching Privacy Support subfield in the RSNXE to 1" reads as if they could differ | Change to " For MLO, if the EDP non-AP STAs affiliated with an EDP non-AP MLD and the EDP APs affiliated with an EDP AP MLD set the PMKSA Caching Privacy Support subfield in the RSNXE to 1" |  |  |  | Resolution approved | Po-Kai Huang | 11-24/1181r1 | A | ACCEPTED | Yes | Motion #46 |  |  |  | 2024-07-18 15:38 | Po-Kai Huang
1468 | Mark RISON | No | 12.14.6.1 | 79 | 17 | E | 12.14.6.1 | 79.17 | "SPA address needs to be randomized in the frame indicating PMKID to identify cached PMKSA" -- articles missing. Also next subclause | As it says in the comment |  |  |  | Resolution approved | Po-Kai Huang | 11-24/1181r1 | V | REVISED Agree in principle with the commenter.TGbi editor to make the changes shown in 11-24/1181r1 under all headings that include CID 1468 | Yes | Motion #46 |  |  |  | 2024-07-18 15:38 | Po-Kai Huang
1469 | Mark RISON | No | 12.14.6.2 | 79 | 29 | T | 12.14.6.2 | 79.29 | "If both a FTO and target FTR set the PMKSA Caching Privacy Support subfield in the RSNXE to 1, after the indicated PMKR0Name used by the target FTR to identify PMK-R1" -- I don't understand the after bit. After in time? After in some frame/element? | As it says in the comment |  |  |  | Resolution approved | Po-Kai Huang | 11-24/1181r1 | V | REVISED It means after the action “the indicated PMKR0Name used by the target FTR to identify PMK-R1”.We revise to make it read better.TGbi editor to make the changes shown in 11-24/1181r1 under all headings that include CID 1469 | Yes | Motion #46 |  |  |  | 2024-07-18 15:38 | Po-Kai Huang
1470 | Mark RISON | No | 12.14.6.2 | 79 | 33 | T | 12.14.6.2 | 79.33 | "shall contact R0KH" -- what does "contact" mean here? Also missing article | Clarify |  |  |  | Resolution approved | Po-Kai Huang | 11-24/1181r1 | V | REVISED Agree in principle with the commenter. We use “send”.TGbi editor to make the changes shown in 11-24/1181r1 under all headings that include CID 1470 | Yes | Motion #46 |  |  |  | 2024-07-18 15:38 | Po-Kai Huang
1471 | Mark RISON | No |  |  |  | G |  | 0 | "can not" should be "cannot" | As it says in the comment |  |  |  | Resolution approved | Po-Kai Huang | 11-24/1176r1 | V | REVISED TGbi editor to change “can not” to “cannot” | Yes | Motion #46 |  |  |  | 2024-07-18 15:38 | Po-Kai Huang
1472 | Mark RISON | No | 12.14.6.2 | 79 | 64 | T | 12.14.6.2 | 79.64 | "is not recomputed due to encryption of Reassociation Request and Response frame." is not clear: "is not recomputed, because the frames are encrypted", or "is not recomputed because the frames are encrypted, but might be recomputed for some other reason"? | Clarify |  |  |  | Resolution approved | Po-Kai Huang | 11-24/1181r1 | V | REVISED Agree in principle with the commenter. We use “because”TGbi editor to make the changes shown in 11-24/1181r1 under all headings that include CID 1472 | Yes | Motion #46 |  |  |  | 2024-07-18 15:38 | Po-Kai Huang
1473 | Mark RISON | No | 12.14.6.2 | 80 | 1 | T | 12.14.6.2 | 80.01 | "The R0KH may then deliver the latest PMKR0Name to other R1KHs with corresponding PMK-R1 SA in the same mobility domain. The R1KH of the target FTR may also retrieve the latest PMKR0Name from the R0KH." -- shouldn't these be shalls? | As it says in the comment |  |  |  | Resolution approved | Po-Kai Huang | 11-24/1181r1 | J | REJECTED This does not need to be “shall” right away after recomputation because we also have the following procedure if PMK-R1 can not be eventually identified using PMKR0Name during FT protocol. If PMKSA caching privacy is used, then the R1KH of the target FTR uses the value of PMKR0Name to check if a PMK-R1 and corresponding PMKR1Name can be identified (see 12.6.1.1.4 (PMK-R1 security association)). If the target FTR does not identify a PMK-R1, it may attempt to retrieve that key from the R0KH identified by R0KH-ID. | Yes | Motion #46 |  |  |  | 2024-07-18 15:38 | Po-Kai Huang
1474 | Mark RISON | No | 12.14.7.1 | 80 | 22 | T | 12.14.7.1 | 80.22 | "sees" is not how we normally describe things. Also next subclause | Refer to receving an X frame with they Y field set to Z |  |  |  | Assigned | Po-Kai Huang | [8 empty] | 2024-07-10 14:55 | Po-Kai Huang
1475 | Mark RISON | No | 12.14.7.1 | 80 | 25 | T | 12.14.7.1 | 80.25 | "Include a Diffie-Hellman Parameter element as defined in IETF RFC 8110" -- elements are defined in Clause 9, not an RFC, no? | As it says in the comment |  |  |  | Assigned | Po-Kai Huang | [8 empty] | 2024-07-10 14:55 | Po-Kai Huang
1476 | Mark RISON | No | 12.14.7.1 | 80 | 27 | T | 12.14.7.1 | 80.27 | "Choose indicated finite cyclic group in the Diffie-Hellman Parameter element from the dot11RSNA- ConfigDLCGroupTable that is at least of the security strength provided by the AKM and cipher suites." should start "Select a group in" but the second half is unclear too: is it the table that is of security strength or the group? And how do you measure security strength ayway? | As it says in the comment |  |  |  | Assigned | Po-Kai Huang | [8 empty] | 2024-07-10 14:55 | Po-Kai Huang
1477 | Mark RISON | No | 12.14.7.1 | 80 | 40 | T | 12.14.7.1 | 80.4 | "For the purpose of interoperability, a" -- justification not required. Ditto next subclause | Change to "A" |  |  |  | Assigned | Po-Kai Huang | [8 empty] | 2024-07-10 14:55 | Po-Kai Huang
1478 | Mark RISON | No | 12.14.7.1 | 80 | 45 | T | 12.14.7.1 | 80.45 | "receives the first message" -- the first message of what? | Clarify |  |  |  | Assigned | Po-Kai Huang | [8 empty] | 2024-07-10 14:55 | Po-Kai Huang
1479 | Mark RISON | No | 12.14.7.1 | 80 |  | E | 12.14.7.1 | 0 | "that finite cyclic group indicated" missing article | As it says in the comment |  |  |  | Assigned | Po-Kai Huang | [8 empty] | 2024-07-10 14:55 | Po-Kai Huang
1480 | Mark RISON | No | 12.14.7.1 | 80 |  | E | 12.14.7.1 | 0 | " end of context " missing article | As it says in the comment |  |  |  | Assigned | Po-Kai Huang | [8 empty] | 2024-07-10 14:55 | Po-Kai Huang
1481 | Mark RISON | No | 12.14.7.1 | 80 |  | E | 12.14.7.1 | 0 | Some of the bullets end with a full stop, some not | Be consistent |  |  |  | Assigned | Po-Kai Huang | [8 empty] | 2024-07-10 14:55 | Po-Kai Huang
1482 | Mark RISON | No | 12.14.7.1 |  |  | T | 12.14.7.1 | 0 | Should any of the discarding be silent? | Clarify |  |  |  | Assigned | Po-Kai Huang | [8 empty] | 2024-07-10 14:55 | Po-Kai Huang
1483 | Mark RISON | No | 12.14.7.1 | 81 | 1 | E | 12.14.7.1 | 81.01 | "Upon completion of PTK generation, the shared secret, DHss, shall be irretrievably deleted." is inconsistent with the other bullets. Ditto below and in next subclause | Change to "Shall irretrievably delete the shared secret, DHss, upon completion of PTK generation." |  |  |  | Assigned | Po-Kai Huang | [8 empty] | 2024-07-10 14:55 | Po-Kai Huang
1484 | Mark RISON | No | 12.14.7.2 | 82 | 12 | T | 12.14.7.2 | 82.12 | "has the corresponding SME to act as the Sup-plicant," -- not clear. All STAs have a single SME | As it says in the comment |  |  |  | Assigned | Po-Kai Huang | [8 empty] | 2024-07-10 14:55 | Po-Kai Huang
1485 | Mark RISON | No |  |  |  | G |  | 0 | " authentication frame" should be " Authentication frame" | As it says in the comment |  |  |  | Assigned | Po-Kai Huang | [8 empty] | 2024-07-10 16:59 | Po-Kai Huang
1486 | Mark RISON | No | 12.14.7.2 | 82 |  | E | 12.14.7.2 | 0 | "Include RSNE" missing article. Ditto RSNXE. Ditto "Choose indicated finite cyclic group" | As it says in the comment |  |  |  | Assigned | Po-Kai Huang | [8 empty] | 2024-07-10 14:55 | Po-Kai Huang
1487 | Mark RISON | No |  |  |  | G |  | 0 | "a RSNE" should be "an RSNE". Ditto RSNXE | As it says in the comment |  |  |  | Resolution approved | Po-Kai Huang | 11-24/1176r1 | V | REVISED TGbi editor to change “a RSNE” to “an RSNE”. TGbi editor to change “a RSNXE” to “an RSNXE”. | Yes | Motion #46 |  |  |  | 2024-07-18 15:38 | Po-Kai Huang
1488 | Mark RISON | No | C.3 |  |  | G | C.3 | 0 | "dot11EDPEncryptionOfTheFrameBodyFieldOfTheReAssociationRequestResponseFrameSupportActivated" -- such a long MIB attribute name is a violation of the Geneva convention | As it says in the comment |  |  |  | Assigned | Po-Kai Huang | [8 empty] | 2024-07-10 15:40 | Po-Kai Huang
1489 | Mark RISON | No | 12.14.8.1 | 84 | 21 | G | 12.14.8.1 | 84.21 | "If dot11EDPKEActivated is true, then dot11EDPEncryptionOfTheFrameBodyFieldOfTheReAssociation RequestResponseFrameSupportActivated is true." -- if one necessarily implies the other (does it go both ways?) then the long one is superfluous | As it says in the comment |  |  |  | Assigned | Duncan Ho | [8 empty] | 2024-07-10 15:01 | Po-Kai Huang
1490 | Mark RISON | No | 12.14.8.2 |  |  | E | 12.14.8.2 | 0 | "When EDPKE AKMP" missing article | As it says in the comment |  |  |  | Assigned | Duncan Ho | [8 empty] | 2024-07-10 15:01 | Po-Kai Huang
1491 | Mark RISON | No | 12.14.8.3.1 | 84 | 53 | E | 12.14.8.3.1 | 84.53 | "except with the following modifications:" is weird. Ditto next subclause | Change to "with the following differences" as above |  |  |  | Assigned | Duncan Ho | [8 empty] | 2024-07-10 15:01 | Po-Kai Huang
1492 | Mark RISON | No | 12.14.8.3.1 | 85 | 5 | E | 12.14.8.3.1 | 85.05 | "RNSE" should be RSNE, and is missing an article (as are other bullets) | As it says in the comment |  |  |  | Assigned | Duncan Ho | [8 empty] | 2024-07-10 15:01 | Po-Kai Huang
1493 | Mark RISON | No | 12.14.8.3.4 | 85 | 17 | E | 12.14.8.3.4 | 85.17 | "Key Confirmation Key (KCK), Key Encryption Key (KEK), Temporal Key (TK) and the Key Derivation Key (KDK) which" -- things outside parens should be lowercase, and which should be that | As it says in the comment |  |  |  | Assigned | Duncan Ho | [8 empty] | 2024-07-10 15:01 | Po-Kai Huang
1494 | Mark RISON | No | 12.14.8.3.4 | 85 | 33 | T | 12.14.8.3.4 | 85.33 | "If a KDK is derived," -- above there's no indication this is optional | As it says in the comment |  |  |  | Assigned | Duncan Ho | [8 empty] | 2024-07-10 15:01 | Po-Kai Huang
1495 | Mark RISON | No | 12.14.8.3.4 | 85 | 36 | T | 12.14.8.3.4 | 85.36 | "is the Bits required for KCK," -- no idea what "the bits required", let alone "the Bits required", means | As it says in the comment |  |  |  | Assigned | Duncan Ho | [8 empty] | 2024-07-10 15:01 | Po-Kai Huang
1496 | Mark RISON | No | 13.8.1 | 87 | 31 | T | 13.8.1 | 87.31 | "If PMKSA caching privacy is not used, tThe target FTR can use the PMKR0Name to derive the PMKR1Name and check if a PMK-R1 can be identified." -- why is this not "uses ... checks" (or even shalls). Other locatinos in this and previous subclause do not use "can" | As it says in the comment |  |  |  | Resolution approved | Po-Kai Huang | 11-24/1181r1 | J | REJECTED The referred sentence is a baseline sentence. “the target FTR can use the PMKR0Name to derive the PMKR1Name” | Yes | Motion #46 |  |  |  | 2024-07-18 15:38 | Po-Kai Huang
1497 | Mark RISON | No | C.3 |  |  | T | C.3 | 0 | Not all the MIB attributes mentioned in numeric clauses appear in C.3 | As it says in the comment |  |  |  | Resolution approved | Po-Kai Huang | 11-24/1249r3 | V | REVISED Agree in principle with the commenter. Change dot11EDPEncryptionOfTheFrameBodyFieldOfTheReAssociationRequestResponseFrameSupportActivated to dot11EDPReAssociationFrameEncryptionSupportActivated.TGbi editor to make the changes shown in 11-24/1249r3 under all headings that include CID 1497 | Yes | Motion #46 |  |  |  | 2024-07-18 15:38 | Po-Kai Huang
1498 | Mark RISON | No |  |  |  | T |  | 0 | EPASN is mentioned twice but otherwise not described | As it says in the comment |  |  |  | Assigned | Duncan Ho | [8 empty] | 2024-07-10 15:59 | Po-Kai Huang
1499 | Mark RISON | No | C.3 |  |  | E | C.3 | 0 | Formatting (e.g. linebreaks, boilerplate text) not aligned with baseline | As it says in the comment |  |  |  | Resolution approved | Po-Kai Huang | 11-24/1176r1 | V | REVISED TGbi editor to ensure format of C.3 aligns with baseline. | Yes | Motion #46 |  |  |  | 2024-07-18 15:38 | Po-Kai Huang
1500 | Mark RISON | No | C.3 | 90 | 57 | E | C.3 | 90.57 | "This attribute indicates the duration when the STA receives individu-ally addressed frames that use next epoch anonymization parameters before an epoch boundary."" is hopelessly garbled. Ditto next MIB attribute | As it says in the comment |  |  |  | Assigned | Jerome Henry | [8 empty] | 2024-07-10 16:41 | Po-Kai Huang
1501 | Mark RISON | No | 10.71.1 | 53 | 51 | T | 10.71.1 | 53.51 | "set link" -- what's one of those? | "setup link"? |  |  |  | Assigned | Jerome Henry | [8 empty] | 2024-07-10 15:08 | Po-Kai Huang
1502 | Mark RISON | No | 10.71.2.1 | 55 | 1 | T | 10.71.2.1 | 55.01 | "During the transition period of an EDP Epoch, the EDP parameters assigned to a STA during the preceding EDP Epoch, shall remain valid only for the following operations: -- Retransmission of a frame. -- Reception of a retransmitted frame." -- won't a combination of old frames using the old epoch parameters and new frames using the new one allow an attacker to track a device across the epochs, somehow? | As it says in the comment |  |  |  | Assigned | Jerome Henry | [8 empty] | 2024-07-10 15:08 | Po-Kai Huang
1503 | Mark RISON | No | 10.71.1 | 54 | 1 | T | 10.71.1 | 54.01 | If the AID is changed, does the partial AID change? If not, then you can be tracked with that, but if so there will be issues with receivers needing to be able to receive on two partial AIDs (the "old" one and the "new " one) | As it says in the comment |  |  |  | Assigned | Philip Hawkes | [8 empty] | 2024-07-16 17:31 | Po-Kai Huang
1504 | Mark RISON | No | 4.5.4.10a | 23 | 14 | T | 4.5.4.10a | 23.14 | This para describes BPE, which is not actually specified anywhere, but does not mention CPE, which is specified in this draft! | Add a para here on CPE and paras elsewhere on BPE |  |  |  | Assigned | Carol Ansley | [8 empty] | 2024-07-10 15:02 | Po-Kai Huang
1505 | Mark RISON | No | 10.71.2.5 | 57 | 42 | T | 10.71.2.5 | 57.42 | "To account for clock drifts, the CPE non-AP MLD and CPE AP MLD shall begin to accept individually addressed frames that use the new anonymization parameters for a dot11EpochStartTimeMargin before the start of new epoch." -- the MIB attribute might be set to different values on each side; can't this cause problems? Ditto "The CPE non-AP MLD and CPE AP MLD shall accept individually addressed frames with the old anonymization parameters for dot11EpochTransitionTime after the start of the new epoch." | As it says in the comment |  |  |  | Assigned | Jerome Henry | [8 empty] | 2024-07-10 15:08 | Po-Kai Huang
1506 | Mark RISON | No | C.3 | 91 | 9 | E | C.3 | 91.09 | "UNITS "1 TUs"" should be "UNITS "TUs"" | As it says in the comment |  |  |  | Assigned | Jerome Henry | [8 empty] | 2024-07-10 16:42 | Po-Kai Huang
1507 | Mark RISON | No | C.3 |  |  | E | C.3 | 0 | There should be spaces on both sides of curly braces in the MIB | As it says in the comment |  |  |  | Resolution approved | Po-Kai Huang | 11-24/1176r1 | V | REVISED TGbi editor to add spaces if there are no spaces on either side of curly braces in the MIB. | Yes | Motion #46 |  |  |  | 2024-07-18 15:38 | Po-Kai Huang
1508 | Jarkko Kneckt | No | 12.14.5 | 75 | 63 | T | 12.14.5 | 75.63 | Is there requirements for the DS MAC address selection? How the 48 bits of the DS address may be configured? | Please clarify how the 48 bits of address are set for the DS address. |  |  |  | Assigned | Po-Kai Huang | [8 empty] | 2024-07-10 14:55 | Po-Kai Huang
1509 | Jarkko Kneckt | No | 12.14.5 | 75 | 63 | T | 12.14.5 | 75.63 | Can the proxy ARP use DS address? What are the procedures for proxy arp to use DS address? | Please clarify how the DS address is used by the proxy ARP. |  |  |  | Assigned | Po-Kai Huang | [8 empty] | 2024-07-10 14:55 | Po-Kai Huang
1510 | Jarkko Kneckt | No | 12.14.5 | 75 | 63 | T | 12.14.5 | 75.63 | The DS address use in FT should describe the AP operations needed to use the DS address as STA's MAC address where the IP addresses are bind. | Please add details how DS address is used in the FT or roaming procedures. For instance, how gracious ARP signaling and IP addressed data delivery to the new AP are handled. |  |  |  | Assigned | Po-Kai Huang | [8 empty] | 2024-07-10 14:55 | Po-Kai Huang
1511 | Jarkko Kneckt | No | 12.14.5.2 | 77 | 49 | T | 12.14.5.2 | 77.49 | The DS MAC address randomization is allowed for the non-AP STA. The procedures in the non-AP STA and AP to randomize this address should be described in details. | Please describe the procedures to randomize DS MAC address. Please explain the operation steps needed by the STA and the AP |  |  |  | Assigned | Po-Kai Huang | [8 empty] | 2024-07-10 14:55 | Po-Kai Huang
1512 | Jarkko Kneckt | No | 12.14.5.2 | 76 | 63 | T | 12.14.5.2 | 76.63 | When DS addresses are in use, what is the Transmitter address of a group addressed data frames transmitted by a STA? Is this address set to DS address? | Please clarify whether group addressed frames created by the associated STAs use DS address. |  |  |  | Assigned | Po-Kai Huang | [8 empty] | 2024-07-10 14:55 | Po-Kai Huang
1513 | Jarkko Kneckt | No | 10.71.2.3 | 56 | 14 | T | 10.71.2.3 | 56.14 | The 802.11bi should explain and give guidance that IoT devices may setup a group epoch with long address anonymization interval to reduce signaling needed for MAC Header anonymization. | Please add clarifications how IoT devices setup group epochs with long anonymization period to save power. |  |  |  | Assigned | Jerome Henry | [8 empty] | 2024-07-10 15:08 | Po-Kai Huang
1514 | Jarkko Kneckt | No | 12.14.5.2 | 76 | 13 | T | 12.14.5.2 | 76.13 | The roaming signaling and FT / reassociation signalng should be allowed to anonymize CPE STA. This signaling is encrypted and STA may signal its new MAC Header values with the signaling. | Please define protected roaming signaling and protected FT reaassociation signaling to be used in STA MAC Header anonymization. Please ensure that the signaling may be used to anonymize STA with the associated AP, i.e. no need to roam to other AP. |  |  |  | Assigned | Po-Kai Huang | [8 empty] | 2024-07-10 14:55 | Po-Kai Huang
1515 | Jarkko Kneckt | No | 10.71.6 | 60 | 22 | T | 10.71.6 | 60.22 | The AID anonymization may be possible only if the AP assigns new AID value for the STA. AID assignment may repeat many times and cause high signaling overheds. Please allow AP to fast assign AID value in Broadcasted control frames to associated STAs. | Define a mechanims to assign AID value to associated STAs. The AID assignment should use broadcast control frames and STAs' addresses when assigning the AID value. One control frame should be able to assign multiple AID values. |  |  |  | Assigned | Jarkko Kneckt | [8 empty] | 2024-07-10 14:59 | Po-Kai Huang
1516 | Jarkko Kneckt | No | 10.71.6 | 60 | 22 | T | 10.71.6 | 60.22 | The AID seems to be the most complicated parameter to anonymize. STAs should be allowed to operate without anonymizing AID value. | Define operation mechanism that allows STAs to operate without AID anonymization. For instance, the devices may only use UL EDCA access and DL MU PPDU may contain AID value for these STAs. The operation without AID anonymization may be relevant principle for IoT-devices or to operation with mobile hot spot. |  |  |  | Assigned | Jarkko Kneckt | [8 empty] | 2024-07-10 14:59 | Po-Kai Huang
1517 | Jarkko Kneckt | No | 10.71.4 | 57 | 57 | T | 10.71.4 | 57.57 | The offset value that is used to obfuscate MAC Headers and other parameters should be calcualted per STA in a single calculation per anonymizattion, i.e. each parameter should not have a separate offset calculation. | Include to 802.11bi offset calculation function that calculates all offsets of the anonymization event in a single calculation. |  |  |  | Assigned | Philip Hawkes | [8 empty] | 2024-07-10 15:06 | Po-Kai Huang
1518 | Jarkko Kneckt | No |  |  |  | T |  | 0 | A single offset calcualtion reduces operation overheads and improves STA and AP efficiency. | [14 empty] | 2024-07-01 18:01 | Robert Stacey
1519 | Jarkko Kneckt | No | 10.71.4 | 57 | 57 | T | 10.71.4 | 57.57 | A Beacon frame allows STA tracking. Define encrypted beacon frame for anonymized devices to protect these devices AID values and other information. | Define a protected Beacon frame as described in 22/1306. |  |  |  | Assigned | Philip Hawkes | [8 empty] | 2024-07-10 15:06 | Po-Kai Huang
1520 | Jarkko Kneckt | No | 12.14.5.2 | 77 | 27 | T | 12.14.5.2 | 77.27 | The roaming signaling and FT / reassociation signalng should be allowed to anonymize CPE STA. This signaling is encrypted and STA may signal its new MAC Header values with the signaling. | Please define protected roaming signaling and FT reaassociation signaling that anonymizes the STA. The signaling may be used to anonymize STA with the associated AP. |  |  |  | Assigned | Po-Kai Huang | [8 empty] | 2024-07-10 14:55 | Po-Kai Huang
1521 | Jarkko Kneckt | No |  |  |  | T |  | 0 | 802.11bi defines requirements for the BSS Privacy Enhancements (BPE). Please add procedures needed for BPE anonymizations. | Please define BPE peocedures that use encrypted Beacon as in 22/1306, allow AP discovery only for preconfigured STAs, anonymize STA and AP addresses and anonymization of the multicast transmissions. |  |  |  | Assigned | Jarkko Kneckt | [8 empty] | 2024-07-10 15:59 | Po-Kai Huang
1522 | Jarkko Kneckt | No |  |  |  | T |  | 0 | 802.11bi should define offset masking for BPE operations. In this masking, both the STA and AP addresses are maseked. | Please add anonymization masking where the offset is masked to STA and AP addresses. |  |  |  | Assigned | Jarkko Kneckt | [8 empty] | 2024-07-10 16:00 | Po-Kai Huang
1523 | Jarkko Kneckt | No | 10.71.7 | 60 | 30 | T | 10.71.7 | 60.3 | The retransmissions of the data have currently the same address information, because the data payload encryption has the same OTA encrypted payload format. If the anonymization repeats seldomly the retransmnissions are complicated, because, they should use the same address. | The frequent MAC Header anonymization should allow flexible rules for frames payload retransmissions. For instance, retarnsmissions of the payload data is allowed by using new addresses for certain number of anonymization rounds. |  |  |  | Assigned | Jarkko Kneckt | [8 empty] | 2024-07-10 14:59 | Po-Kai Huang
1524 | Jarkko Kneckt | No |  |  |  | T |  | 0 | 802.11bi has requirements to anonymize all fields of the MAC Header. All Mac Header fields anonymization may require frequent anonymization of the MAC Header fields to ensure relevant offset addition to the PM, EOSP, MD and HT Control fields. | The frequent MAC Header anonymization should anonymize Power Management, more data, HT Control and EOSP bits too. |  |  |  | Assigned | Jarkko Kneckt | [8 empty] | 2024-07-10 16:00 | Po-Kai Huang
1525 | Jarkko Kneckt | No | 10.71.7 | 60 | 30 | T | 10.71.7 | 60.3 | 802.11bi should avoid UL EDCA TXOPs to use the old and new addresses of the STA. | Please claridy that UL EDCA TXOPs shall not include frames with old and new addresses of the STA. Please allow flexibility to DL and triggered transmissions to use new and old addresses. |  |  |  | Assigned | Jarkko Kneckt | [8 empty] | 2024-07-10 14:59 | Po-Kai Huang
1526 | Jarkko Kneckt | No | 10.71.7 | 60 | 30 | T | 10.71.7 | 60.3 | The payload retransmissions are complicated when the MAC Header is anonymized. 802.11bi should provide alternatives to avoid retransmitting the payload by using the old addresses. | Please add mechanisms to simplify frame payload retransmissions. These mechanisms may allow AP and STA to use new addresses for the payload data. |  |  |  | Assigned | Jarkko Kneckt | [8 empty] | 2024-07-10 14:59 | Po-Kai Huang