## Title
IEEE P802.11 Wireless LANs
Submission
Designator: | doc.: IEEE 802.11-24/1094r11
Venue Date: | November 2024
First Author: | Po-Kai Huang
Subject: | IEEE 802.11bi CC49 comments
Full Date: | 2024-11-14
Author(s): | Po-Kai Huang
| Company: | Intel
Address
Phone:
Fax:
| email: | po-kai.huang@intel.com
Abstract: | This document contains the cumulative comments received on P802.11bi during working group comment collection (CC49) and any resolutions approved by 802.11 Task Group bi, numbered as follows: Draft 0.4, CC49, CIDs 1000 to 1526.

## Revision History
Revision | Date | Description
0 | 2024-07-01 | Added Initial WG comment collection on P802.11bi D0.4 (CC49).
1 | 2024-07-10 | Added assignee based on initial comment assignment during 7/10 teleconference call
2 | 2024-07-19 | Updated assignment. Added resolution based on motion 46
3 | 2024-09-13 | Updated assignment. Added resolution based on motion 48 and motion 49
4 | 2024-09-13 | Remove filter
5 | 2024-10-28 | Update note and submission for CIDs that have been presented
6 | 2024-10-29 | Update note and submission for CIDs that have been presented
7 | 2024-10-29 | Upload right document
8 | 2024-10-29 | Update assignment and resolution ready for motion
9 | 2024-11-04 | Update assignment and resolution ready for motion. Update note and submission for CIDs that have been presented
10 | 2024-11-11 | Update note and submission for CIDs that have been presented
11 | 2024-11-14 | Update assignment. Update note and submission for CIDs that have been presented. Added resolution based on motion 52

## All Comments
CID | Commenter | LB | Draft | Clause Number(C) | Page(C) | Line(C) | Type of Comment | Part of No Vote | Page | Line | Clause | Duplicate of CID | Resn Status | Assignee | Submission | Motion Number | Comment | Proposed Change | Resolution | Owning Ad-hoc | Comment Group | Ad-hoc Status | Ad-hoc Notes | Edit Status | Edit Notes | Edited in Draft | Last Updated | Last Updated By
1000 | Thomas Handte | CC49 | D0.4 | 9.4.2.337 | 41 | 8 | G | No | 41.08 | 8 | 9.4.2.337 |  | V | Jerome Henry | 11-24/1418r3 | Motion #48 | Table contains a TBD | Please add the correct value as a multiple of 1s | REVISED The column was deleted |  |  | Resolution approved |  |  |  |  | 2024-11-14T17:15:24Z
1001 | Thomas Handte | CC49 | D0.4 | 9.4.2.337 | 42 | 7 | T | No | 42.07 | 7 | 9.4.2.337 |  | V | Julien Sevin | 11-24/1440r4 | Motion #52 | The generation and distribution of the PGTK is not defined | Please define. | REVISED As per discussion below |  |  | Resolution approved | Presented |  |  |  | 2024-11-14T19:30:16Z
1002 | Thomas Handte | CC49 | D0.4 | 10.71.3 | 58 | 11 | G | No | 58.11 | 11 | 10.71.3 |  | V | Philip Hawkes | 11-24/1304r7 | Motion #52 | There is a TBD | Please describe the details. | REVISED Document 1394r6 accounts for resolution of this CID. Instruction to the editor: apply changes referenced with tag: #1002 |  |  | Resolution approved | Presented |  |  |  | 2024-11-14T19:30:37Z
1003 | Thomas Handte | CC49 | D0.4 | 10.71.4 | 58 | 16 | G | No | 58.16 | 16 | 10.71.4 |  | V | Philip Hawkes | 11-24/1304r7 | Motion #52 | There are two editor comments on this page | Either delete or fill with content | REVISED Proposed resolutions59.25 Editor’s Note: <Add text to clarify when these functions are applied>Addressed by 10.71.2.5 (Epoch boundaries). Editor’s note deleted.59.35 Editor's Note: < Retransmissions are TBD>Addressed by 10.71.2.1 (Introduction). Editor’s note deleted.60.21 Editor's Note: <Add text to definition of EDP_STA_MAC to clarify that (a) Local/Global bit is set to value 0, local address and (b) Individual/Group bit is set to value 0, individual address>.Addressed as part of response to CID1002. Editor’s note deleted.60.28 Editor's Note: < Add text to clarify when these functions are applied>Added text in 10.71.5.1 Address filtering. Editor’s note deleted.60.50 Editor's Note: <The first sentence can be updated to include previous EDP epoch if allowing a transition period>Addressed by 10.71.2.5 (Epoch boundaries). Editor’s note deleted..Document 1394r6 accounts for resolution of this CID. Instruction to the editor: apply changes referenced with tag: #1003 |  |  | Resolution approved | Presented |  |  |  | 2024-11-14T19:30:45Z
1004 | Thomas Handte | CC49 | D0.4 | 10.71 | 60 | 22 | G | No | 60.22 | 22 | 10.71 |  |  | Jarkko Kneckt |  |  | There are two placeholder subclauses on this page, yet without content | Either delete or fill with content |  |  |  | Assigned |  |  |  |  | 2024-07-10T15:52:03Z
1005 | Jay Yang | CC49 | D0.4 | 12.14.8 | 84 | 16 | T | No | 84.16 | 16 | 12.14.8 |  | V | Duncan Ho | 11-24/1724r2 | Motion #52 | seems EDPKE feature only cover pre-11be device, please extend it to cover 11be/MLD device. | extend EDPKE feature to protect the association frame(s) between two MLDs. E.g. association frame can be deliveryed on any set-up links, the PTK generated in EDPKE PASN procedure should be MLD level. | REVISED Agreed with the comment. Clarify that for MLO, the Authentication frames can be sent on any setup links and the MLD MAC addresses (AA and SPA) will be used. See the proposed changes in this document. |  |  | Resolution approved | Presented |  |  |  | 2024-11-14T19:30:51Z
1006 | Chaoming Luo | CC49 | D0.4 | 4.5.4.10 | 22 | 64 | T | No | 22.64 | 64 | 4.5.4.10 |  | V | Carol Ansley | 11-24/1751r1 | Motion #52 | Control frames also carry identifying parameters, such as AID, so control frames should also be considered. | Change to: in management frames as well as control frames and data frames | REVISED See text marked #1006 in this document. |  |  | Resolution approved | Presented |  |  |  | 2024-11-14T19:30:56Z
1007 | Chaoming Luo | CC49 | D0.4 | 10.71.1 | 53 | 52 | E | No | 53.52 | 52 | 10.71.1 |  | V | Jerome Henry | 11-24/1738r1 | Motion #52 | Typo for "setup"? | Change to: for each setup link. | REVISED Term is not present in d0.6 (setup link is used everywhere MLO context is considered) |  |  | Resolution approved |  |  |  |  | 2024-11-14T19:31:03Z
1008 | Chaoming Luo | CC49 | D0.4 | 10.71.5.3 | 59 | 60 | T | No | 59.6 | 60 | 10.71.5.3 |  | J | Philip Hawkes | 11-24/1304r7 | Motion #52 | The algorithm may result in a negative number. | Change to: PN = (2^48 + OPN - EDP_PN_offset) mod 2^48 | REJECTED The modulo will take care of the negative. |  |  | Resolution approved | Presented |  |  |  | 2024-11-14T19:31:08Z
1009 | Chaoming Luo | CC49 | D0.4 | 10.71.5.4 | 60 | 10 | T | No | 60.1 | 10 | 10.71.5.4 |  | J | Philip Hawkes | 11-24/1304r7 | Motion #52 | The algorithm may result in a negative number. | Change to: SN = (2^12 + OSN - EDP_SN_offset) mod 2^12 | REJECTED The modulo will take care of the negative. |  |  | Resolution approved | Presented |  |  |  | 2024-11-14T19:31:12Z
1010 | Chaoming Luo | CC49 | D0.4 | 10.71.2.6 | 57 | 60 | E | No | 57.6 | 60 | 10.71.2.6 |  | V | Jerome Henry | 11-24/1291r2 | Motion #46 | Correct the name of the frame. | Change to: an otaMAC Collision Warning Action frame | REVISED The frame was renamed throughout OTA MAC Collision Warning action frame, also to align with 4.5.4.10 where the term OTA MAC was already introduced. |  |  | Resolution approved |  |  |  |  | 2024-07-18T15:37:35Z
1011 | Chaoming Luo | CC49 | D0.4 | 10.71.2.2 | 55 | 45 | E | No | 55.45 | 45 | 10.71.2.2 |  | A | Jerome Henry | 11-24/1359r1 | Motion #48 | Correct the name of the element. | Change to: the Minimum Epoch Pacing element | ACCEPTED |  |  | Resolution approved |  |  |  |  | 2024-09-13T16:17:16Z
1012 | Chaoming Luo | CC49 | D0.4 | 10.71.2.2 | 55 | 48 | T | No | 55.48 | 48 | 10.71.2.2 |  | A | Jerome Henry | 11-24/1359r1 | Motion #48 | Epoch ID is not defined. Should it be "Group ID"? | Change to: Group ID | ACCEPTED |  |  | Resolution approved |  |  |  |  | 2024-09-13T16:17:29Z
1013 | Chaoming Luo | CC49 | D0.4 | 9.4.2.337 | 40 | 12 | T | No | 40.12 | 12 | 9.4.2.337 |  | V | Antonio DeLaOlivaDelgado | 11-24/1792r2 | Motion #52 | non-AP MLD Specific Setting Epoch action frames are not defined. | Define them in clause 9. | REVISED Incorporate changes in 1792r1. |  |  | Resolution approved | Presented |  |  |  | 2024-11-14T19:31:18Z
1014 | Chaoming Luo | CC49 | D0.4 | 10.71.2.2 | 55 | 57 | T | No | 55.57 | 57 | 10.71.2.2 |  | V | Antonio DeLaOlivaDelgado | 11-24/1792r2 | Motion #52 | EDP epoch setting protected action request frame is not defined. | Define it in clause 9. | REVISED Incorporate changes in 1792r1. |  |  | Resolution approved | Presented |  |  |  | 2024-11-14T19:31:24Z
1015 | Chaoming Luo | CC49 | D0.4 | 10.71.2.2 | 55 | 60 | T | No | 55.6 | 60 | 10.71.2.2 |  | V | Antonio DeLaOlivaDelgado | 11-24/1792r2 | Motion #52 | EDP epoch setting protected action response frame is not defined. | Define it in clause 9. | REVISED Incorporate changes in 1792r1. |  |  | Resolution approved | Presented |  |  |  | 2024-11-14T19:31:29Z
1016 | Chaoming Luo | CC49 | D0.4 | 9.4.2.339 | 43 | 1 | T | No | 43.01 | 1 | 9.4.2.339 |  | V | Jerome Henry | 11-24/1544r1 | Motion #49 | Figure 9-1001dj--Enhanced Group Privacy Availability element does not define a good element format. | Make the tuple Group ID, Length, EDP Epoch Settings and Number of Participating MLDs fields as a Group Epoch field, and then the element contains m * Group Epoch field. | REVISED Modified as part of #1057 |  |  | Resolution approved |  |  |  |  | 2024-09-13T16:32:45Z
1017 | Chaoming Luo | CC49 | D0.4 | 9.4.2.339 | 43 | 28 | T | No | 43.28 | 28 | 9.4.2.339 |  | J | Jerome Henry | 11-24/1544r1 | Motion #49 | Why a non-AP MLD needs to know number of affiliated STAs currently participating to this group EDP epoch on the current link? It may introduce new privacy concern. | Remove the Participating Affiliated STAs field. | REJECTED The reason for this field was discussed at length in this group. It is also unclear how the “privacy concern” applies to this field being there. |  |  | Resolution approved |  |  |  |  | 2024-09-13T16:31:36Z
1018 | Chaoming Luo | CC49 | D0.4 | 10.71.2.1 | 55 | 1 | T | No | 55.01 | 1 | 10.71.2.1 |  | J | Jerome Henry | 11-24/1739r1 | Motion #52 | What are the "EDP parameters"? There is no definition. | Define them. | REJECTED EDP Parameters are defined in 3.2 |  |  | Resolution approved | Document partially presented |  |  |  | 2024-11-14T19:31:35Z
1019 | Chaoming Luo | CC49 | D0.4 | 10.71.2.3 | 56 | 14 | T | No | 56.14 | 14 | 10.71.2.3 |  | V | Jerome Henry | 11-24/1371r2 | Motion #48 | What is the protected action frame? Is it a specific frame? Then define it. Or is it may be any frame that carries a EGPA element? | Clarify and define the frame. | REVISED Same as #1336 |  |  | Resolution approved |  |  |  |  | 2024-09-13T16:17:37Z
1020 | Chaoming Luo | CC49 | D0.4 | 10.71.2.2 | 55 | 52 | T | No | 55.52 | 52 | 10.71.2.2 |  | A | Jerome Henry | 11-24/1359r1 | Motion #48 | The word "any default group" implies there may be multiple default groups, whilst the first sentence of the paragragh says there is only one, which is group 0. | Change to: The non-AP MLD is not assigned to any group EDP epoch at (re)association otherwise. | ACCEPTED |  |  | Resolution approved |  |  |  |  | 2024-09-13T16:17:43Z
1021 | Chaoming Luo | CC49 | D0.4 | 10.71.2.2 | 55 | 48 | T | No | 55.48 | 48 | 10.71.2.2 |  | J | Jerome Henry | 11-24/1359r1 | Motion #48 | How does the assignment carry out? The non-AP STA hasn't got any epoch setting when sending the (Re)Association Request frame. Is it assigned by protected Association Response? | Change to: the CPE non-AP MLD shall be assigned to the default group EDP epoch by the AP MLD in the protected (Re)Association Response. | REJECTED 10.71.2.2 is about EDP epoch request mechanism. 10.71.2.4 already states “then the AP MLD shall assign the CPE non-AP MLD to the default group EDP Epoch if association succeeds. The protected Association Response frame provides the default group EDP information in the EDP Epoch Settings field of the Group Enhanced Privacy Element.” It is better to limit repeats. However, consolidation might be useful. |  |  | Resolution approved |  |  |  |  | 2024-09-13T16:17:47Z
1022 | Chaoming Luo | CC49 | D0.4 | 10.71.2.1 | 54 | 42 | T | No | 54.42 | 42 | 10.71.2.1 |  | V | Jerome Henry | 11-24/1738r1 | Motion #52 | What is "EDP group"? Should it be "group EDP epoch"? | Change "default EDP group" to "group EDP epoch", and change "other EDP groups" to "other group EDP epochs" | REVISED Clarified in d0.6 while implementing 11-1623 |  |  | Resolution approved |  |  |  |  | 2024-11-14T19:31:40Z
1023 | Chaoming Luo | CC49 | D0.4 | 10.71.2.1 | 54 | 48 | T | No | 54.48 | 48 | 10.71.2.1 |  | V | Jerome Henry | 11-24/1738r1 | Motion #52 | No definition of "group". | Change to: A CPE STA can request to leave any group EDP epoch and/or join a different group EDP epoch at any time. | REVISED Clarified in 24-1426 and already clarified in d0.6 |  |  | Resolution approved |  |  |  |  | 2024-11-14T19:33:32Z
1024 | Chaoming Luo | CC49 | D0.4 | 10.71.2.1 | 54 | 40 | T | No | 54.4 | 40 | 10.71.2.1 |  | V | Jerome Henry | 11-24/1739r1 | Motion #52 | Change "CPE AP" to "CPE AP MLD", and change "CPE STA" to "CPE non-AP MLD" in this paragraph. | As in comment. | REVISED Addressed as part of CID 1319 |  |  | Resolution approved | Document partially presented |  |  |  | 2024-11-14T19:33:38Z
1025 | Chaoming Luo | CC49 | D0.4 | 10.71.2.1 | 54 | 55 | T | No | 54.55 | 55 | 10.71.2.1 |  | A | Jerome Henry | 11-24/1739r1 | Motion #52 | Change "the AP" to "the AP MLD". | As in comment. | ACCEPTED Term corrected to AP MLD with CID 1319 |  |  | Resolution approved | Document partially presented |  |  |  | 2024-11-14T19:33:48Z
1026 | Chaoming Luo | CC49 | D0.4 | 10.71.2.2 | 55 | 45 | E | No | 55.45 | 45 | 10.71.2.2 |  | V | Jerome Henry | 11-24/1844r5 | Motion #52 | Many duplicate text in 10.71.2.2, 10.71.2.3 and 10.71.2.4 | Suggest to merge them into one subclause. | REVISED Implement changes in 1844r5 |  |  | Resolution approved | Presented |  |  |  | 2024-11-14T19:33:53Z
1027 | Chaoming Luo | CC49 | D0.4 | 9.4.2.337 | 42 | 17 | E | No | 42.17 | 17 | 9.4.2.337 |  | V | Jerome Henry | 11-24/1418r3 | Motion #48 | The name of the field "Epoch Sequence Duration" is vague and hard to infer its meaning. | Change the field name to "Sequence Number of Next Epoch". And change the text to: The Sequence Number of Next Epoch field indicates the sequence number of the succeeding EDP Epoch, in the sequence, after the current epoch finishes. | REVISED |  |  | Resolution approved |  |  |  |  | 2024-09-13T16:17:51Z
1028 | Chaoming Luo | CC49 | D0.4 | 10.71.2.6 | 57 | 57 | T | No | 57.57 | 57 | 10.71.2.6 |  |  | Jerome Henry |  |  | There is no procedure or algorithm defined for how the non-AP MLD and/or AP MLD derive the OTA MAC address, so it is not clear why there is OTA address collision and it is also not clear how AP knows the collision before the collision happens (as said in "bound to use in a subsequent epoch"). | Add procedure and/or algorithm to define how to derive the OTA MAC address. |  |  |  | Assigned |  |  |  |  | 2024-10-29T13:22:16Z
1029 | Chaoming Luo | CC49 | D0.4 | 10.71.2.6 | 57 | 61 | T | No | 57.61 | 61 | 10.71.2.6 |  | V | Jerome Henry | 11-24/1291r2 | Motion #46 | Definition for "non-AP MLD specific Epoch Number" is missing. Is it a field in a frame or a value derived from a field? | Add definition for "non-AP MLD specific Epoch Number" | REVISED It is a field defined in 9.4.2.340, text now clarifies that it is a value in the OTA MAC collision warning frame. |  |  | Resolution approved |  |  |  |  | 2024-07-18T15:37:35Z
1030 | Chaoming Luo | CC49 | D0.4 | 10.71.2.5 | 57 | 33 | T | No | 57.33 | 33 | 10.71.2.5 |  | V | Jerome Henry | 11-24/1298r3 | Motion #46 | Inconsistent terms distributed in clause 9 and clause 10: Group EDP epoch, EDP epoch. Are they the same thing? | Use consistent term. | REVISED As per 3.2, these are different in scope (general term and per-group):An EDP epoch is “A time window during which a set of EDP parametersremain constant."Instead,[group EDP epoch] A time window in which each non-accesspoint (non-AP) multi-link device (MLD) of a set of non-AP MLDs applies a set of EDP parameters that is valid for the duration of that group EDP epoch.Covered the case where “EDP epoch” was used without specification.Please implement changes labeled with #1030 |  |  | Resolution approved |  |  |  |  | 2024-07-18T15:37:35Z
1031 | Chaoming Luo | CC49 | D0.4 | 9.4.2.337 | 41 | 26 | T | No | 41.26 | 26 | 9.4.2.337 |  |  | Julien Sevin |  |  | It's not necessary to use PGTK to derive the GETn+1. The information is secured since the element is carried in a unicast protected action frame. | A simple pseudorandom integer drawn from a uniform distribution over the interval [0,RandTR] should be fine. |  |  |  | Assigned |  |  |  |  | 2024-10-29T18:55:31Z
1032 | Chaoming Luo | CC49 | D0.4 | 12.14.7.1 | 80 | 25 | E | No | 80.25 | 25 | 12.14.7.1 |  | V | Po-Kai Huang | 11-24/1171r1 | Motion #48 | Diffie-Hellman Parameter element is defined in 802.11 but not RFC 8110. | Remove "as defined in IETF RFC 8110" | REVISED Agree in principle with the commenter. TGbi editor to make the changes shown in 11-24/1171r1 under all headings that include CID 1032 |  |  | Resolution approved |  |  |  |  | 2024-09-13T16:17:55Z
1033 | Chaoming Luo | CC49 | D0.4 | 12.14.7.1 | 81 | 2 | E | No | 81.02 | 2 | 12.14.7.1 |  | V | Po-Kai Huang | 11-24/1171r1 | Motion #48 | Diffie-Hellman Parameter element is defined in 802.11 but not RFC 8110. | Remove "as defined in IETF RFC 8110" | REVISED Agree in principle with the commenter. TGbi editor to make the changes shown in 11-24/1171r1 under all headings that include CID 1032 |  |  | Resolution approved |  |  |  |  | 2024-09-13T16:17:59Z
1034 | Chaoming Luo | CC49 | D0.4 | 12.14.7.2 | 82 | 17 | T | No | 82.17 | 17 | 12.14.7.2 |  | J | Po-Kai Huang | 11-24/1171r1 | Motion #48 | For 802.1X, it's not necessary to include the Nonce element in the authentication frames because the Diffie-Hellman Parameter element provides the same but better functionality by generating a DHss. The existing PASH has done it with DHss instead of Nonces, see 12.13.7 PTKSA derivation with PASN authentication. | Remove P82L17 and P83L16, and change P69L59 to: PTK = PRF-Length(PMK, "Pairwise key expansion", Min(AA,SPA) ¦¦ Max(AA,SPA) ¦¦ DHss) if key derivation with Authentication frame exchange for 802.1X is used as defined in 12.14.7.2 (802.1X). | REJECTED We still keep the nonce element to minimize the change to the existing implementations that utilizes SNonce and ANonce. |  |  | Resolution approved |  |  |  |  | 2024-09-13T16:18:02Z
1035 | Chaoming Luo | CC49 | D0.4 | 11.3.2 |  |  | T | No | 0 |  | 11.3.2 |  | V | Po-Kai Huang | 11-24/1128r3 | Motion #48 | 11.3.2 (State transition diagram for nonmesh STAs) needs to be updated since there is no 4-way handshake after Associated in the case of 802.1X authentication. | As in comment. | REVISED Agree that the state transition diagrame needs to be changed. No 4-way only happens when encrypted (Re)Association frame exchange is successful. TGbi editor to make the changes shown in 11-24/1128r3 under all headings that include CID 1035 |  |  | Resolution approved |  |  |  |  | 2024-09-13T16:18:06Z
1036 | Bo Sun | CC49 | D0.4 | 4.5.4.2 | 21 | 60 | T | No | 21.6 | 60 | 4.5.4.2 |  | V | Po-Kai Huang | 11-24/1121r3 | Motion #48 | 11bi doesn't define "802.1X authentication". Instead, it's defined in IEEE 802.1X. 11bi only defines or extends the definition of how to use "802.1X authentication" in 802.11 architecture. | Either change those newly added "802.1X authentication" to "802.1X compliant authentication" or other proper term throughout the spec draft. | REVISED All the 802.1X authentication instances has IEEE in front of them, which clarifies that 802.11 does not define 802.1X authentication. TGbi editor to make the changes shown in 11-24/1121r3 under all headings that include CID 1181 |  |  | Resolution approved |  |  |  |  | 2024-09-13T16:18:10Z
1037 | Bo Sun | CC49 | D0.4 | 4.5.4.2 | 22 | 22 | T | No | 22.22 | 22 | 4.5.4.2 |  | A | Po-Kai Huang | 11-24/1121r3 | Motion #48 | The added sentence "or the Authentication frames carrying EAPOL PDUs" is unnecessary and disappropriate. The Authentication frames carrying EAPOL PDUs should get its content from the IEEE 802.1X Uncontrolled Port. The EAPOL PDUs passing from 802.1X Uncontrolled Port is either carried in MSDU as current RSN defined or in MMPDUs as defined in 11bi. Otherwise, 11bi needs to define how the MLME receives those EAPOL PDUs and generates corresponding authentication frames from 802.1X Supplicant and Authenticator. | Remove the newly added "or the Authentication frames carrying EAPOL PDUs" | ACCEPTED |  |  | Resolution approved |  |  |  |  | 2024-09-13T16:18:13Z
1038 | Bo Sun | CC49 | D0.4 | 4.5.4.2 | 22 | 24 | T | No | 22.24 | 24 | 4.5.4.2 |  | A | Po-Kai Huang | 11-24/1121r3 | Motion #48 | The added sentence "over the Authentication frame exchanges carrying EAPOL PDUs and" is unnecessary and disappropriate. Firstly, the Authentication frame exchanges carrying EAPOL PDUs should get its content from the IEEE 802.1X Uncontrolled Port. Secondly, "and" is conflicting with "or" at P22/L22. | Remove the newly added "over the Authentication frame exchanges carrying EAPOL PDUs and" | ACCEPTED |  |  | Resolution approved |  |  |  |  | 2024-09-13T16:18:18Z
1039 | Bo Sun | CC49 | D0.4 | 4.10.2 | 23 | 32 | T | No | 23.32 | 32 | 4.10.2 |  | A | Po-Kai Huang | 11-24/1121r3 | Motion #48 | The authentication frames carrying EAPOL PDUs should get its content from the IEEE 802.1X Uncontrolled Port. And It should not be listed as an alternative to 802.1X Uncontrolled Port. | Change the text to "IEEE 802.1X EAPOL PDUs may be transmitted in one or more IEEE 802.11 Data frames or Authentication frames passed via the IEEE 802.1X Uncontrolled Port." | ACCEPTED |  |  | Resolution approved |  |  |  |  | 2024-09-13T16:18:23Z
1040 | Bo Sun | CC49 | D0.4 | 4.10.2 | 23 | 36 | T | No | 23.36 | 36 | 4.10.2 |  | A | Po-Kai Huang | 11-24/1121r3 | Motion #48 | The authentication frames carrying EAPOL PDUs should get its content from the IEEE 802.1X Uncontrolled Port. It's another way to transmit EAPOL PDUs other than 802.11 data frame. It should be transparent to the 802.1X Supplicant and Authenticator whether using data frame or authentication frame in MAC layer.Thererfore the authentication frames carrying EAPOL PDUs should not be listed as an alternative to 802.1X Uncontrolled Port. | Remove the newly added sentence. | ACCEPTED |  |  | Resolution approved |  |  |  |  | 2024-09-13T16:18:26Z
1041 | Okan Mutgan | CC49 | D0.4 | 12.14.8.3.4 | 85 | 14 | T | No | 85.14 | 14 | 12.14.8.3.4 |  | V | Okan Mutgan | 11-24/1282r3 | Motion #46 | 12.14.8.3.4 PTKSA derivation with EDPKE authentication defines to derive KEK to encrypt (Re)Association Request/Response frame body. 802.11bh draft also defines to derive KEK. To be compatible with 802.11bh draft's KEK derivation, integrate 802.11bh draft's KEK derivation in 802.11bi draft. | As in comment. | REVISED |  |  | Resolution approved |  |  |  |  | 2024-07-18T15:37:35Z
1042 | Okan Mutgan | CC49 | D0.4 | 12.14.8.1 | 84 | 21 | T | No | 84.21 | 21 | 12.14.8.1 |  | V | Okan Mutgan | 11-24/1282r3 | Motion #46 | Enhanced Data Privacy Key Exchange subsection defines dot11EDPEncryptionOfTheFrameBodyFieldOfTheReAssociation RequestResponseFrameSupportActivated to encrypt (Re)Association Request/Response frame body. dot11EDPEncryptionOfTheFrameBodyFieldOfTheReAssociation RequestResponseFrameSupportActivated contains "ReAssociation", as if this is intended to be used for Re-Association Req/Resp when roaming. The intention should also cover when non-AP STA associates again (no roaming). | Change dot11EDPEncryptionOfTheFrameBodyFieldOfTheReAssociation RequestResponseFrameSupportActivated to dot11EDPEncryptionOfTheFrameBodyFieldOfTheAssociation RequestResponseFrameSupportActivated | REVISED |  |  | Resolution approved |  |  |  |  | 2024-07-18T15:37:35Z
1043 | Antonio DeLaOlivaDelgado | CC49 | D0.4 | Contents | 10 | 55 | E | No | 10.55 | 55 | Contents |  | V | Po-Kai Huang | 11-24/1176r1 | Motion #46 | In the ToC, clause 10.71.4.1 the title appears after a set of dots | Solve ther issue with the header | REVISED Agree in principle with the commenter. TGbi editor to remove the set of dots in the ToC around clause 10.71.4.1. |  |  | Resolution approved |  |  |  |  | 2024-07-18T15:37:35Z
1044 | Antonio DeLaOlivaDelgado | CC49 | D0.4 | 3.2 | 19 | 31 | T | No | 19.31 | 31 | 3.2 |  | V | Jerome Henry | 11-24/1737r2 | Motion #52 | I think the definition of EDP epoch sequence should also reference the EDP epoch reference interval | Indicate all epochs in an edp epoch sequence have the same edp epoch reference interval. | REVISED The conclusion of the group was to delete this definition, because a sequence is already an ordered set of consecutive elements, so no need for additional definition. |  |  | Resolution approved | Presented |  |  |  | 2024-11-14T19:34:00Z
1045 | Antonio DeLaOlivaDelgado | CC49 | D0.4 | 3.2 | 19 | 35 | T | No | 19.35 | 35 | 3.2 |  | V | Jerome Henry | 11-24/1737r2 | Motion #52 | Frame anonymization talks about unencrypted fields in beacon frames, but the current text for frame anonymization does not discuss any of that | Please clarify, I would suggest at this point we do not talk about beacon in this definition | REVISED Reworded the defintion. |  |  | Resolution approved | Presented |  |  |  | 2024-11-14T19:34:04Z
1046 | Antonio DeLaOlivaDelgado | CC49 | D0.4 | 3.2 | 19 | 62 | T | No | 19.62 | 62 | 3.2 |  |  | Philip Hawkes |  |  | We have over the air sequence number and over the air packet number, should not we have an over the air MAC address definition? | Add a definition of over-the-air MAC address |  |  |  | Assigned |  |  |  |  | 2024-07-10T16:14:54Z
1047 | Antonio DeLaOlivaDelgado | CC49 | D0.4 | 4.5.4.2 | 21 | 59 | E | No | 21.59 | 59 | 4.5.4.2 |  | V | Po-Kai Huang | 11-24/1121r3 | Motion #48 | There are seven mechanisms listed and not six | Modify "IEEE Std 802.11 defines seven IEEE 802.11 authentication methods:" to "IEEE Std 802.11 defines seven IEEE 802.11 authentication methods:" | REVISED Agree in principle with the commenter. We just change to “the following”, so we do not need to keep updating the number in the future. TGbi editor to make the changes shown in 11-24/1121r3 under all headings that include CID 1047 |  |  | Resolution approved |  |  |  |  | 2024-09-13T16:18:30Z
1048 | Antonio DeLaOlivaDelgado | CC49 | D0.4 | 9.4.2.337 | 40 | 61 | E | No | 40.61 | 61 | 9.4.2.337 |  | A | Jerome Henry | 11-24/1418r3 | Motion #48 | The caption of table 9-401af is not in the same position as the table | Move the caption to the top of the table | ACCEPTED Already fixed in draft 0.5 |  |  | Resolution approved |  |  |  |  | 2024-09-13T16:18:34Z
1049 | Antonio DeLaOlivaDelgado | CC49 | D0.4 | 9.4.2.337 | 40 | 64 | T | No | 40.64 | 64 | 9.4.2.337 |  |  | Jerome Henry |  |  | In the EDP Epoch setting field, there is one sub-field called Next Epoch Start Time, but later in the text you describe a calculation to compute the start time of the next EDP epoch in the sequence. I do not understand the difference between the value in the Next Epoch start time sub-field and the one computed. | If a calculation is needed to compute the next EDP epoch starting time, remove the subfield in the EDP Epoch setting field. As I understand it, the Next Epoch Start Time subfield is a reference number used to later add a random small increment, maybe better call the subfield GT0 and this will clarify things. |  |  |  | Assigned |  |  |  |  | 2024-07-10T14:43:54Z
1050 | Antonio DeLaOlivaDelgado | CC49 | D0.4 | 9.4.2.337 | 41 | 23 | T | No | 41.23 | 23 | 9.4.2.337 |  |  | stephane Baron |  |  | Regarding the Next EDP Epoch Starting Time computed, is it needed to be synchronised between the AP and the STA? if so, there cannot be two different computation algorithms. | If the calculation needs to be in sync, choose one algorithm. If the second one is used, we do not need to distribute PGTK |  |  |  | Assigned |  |  |  |  | 2024-11-13T00:08:42Z
1051 | Antonio DeLaOlivaDelgado | CC49 | D0.4 | 9.4.2.337 | 41 | 23 | T | No | 41.23 | 23 | 9.4.2.337 |  |  | Julien Sevin |  |  | GTn is not defined | GT is defined as the reference start time of the EDP Epoch, how do you know this value? |  |  |  | Assigned |  |  |  |  | 2024-10-29T18:55:34Z
1052 | Antonio DeLaOlivaDelgado | CC49 | D0.4 | 9.4.2.337 | 41 | 30 | T | No | 41.3 | 30 | 9.4.2.337 |  |  | Julien Sevin |  |  | GEI cannot be added/multiplied/divided (see lines 30, 35 and 38) as defined | GEI as defined, Epoch Interval Duration, cannot be added as it is, since it has units which are not considered. |  |  |  | Assigned |  |  |  |  | 2024-10-29T18:55:38Z
1053 | Antonio DeLaOlivaDelgado | CC49 | D0.4 | 9.4.2.337 | 40 | 17 | T | No | 40.17 | 17 | 9.4.2.337 |  | A | Jerome Henry | 11-24/1418r3 | Motion #48 | Figure 9-1001df indicates the EDP Epoch Settings 0 or 12, but if no Settings element is sent, why to send the element? | EDP Epoch Settings length should be 12, not 0 or 12 | ACCEPTED |  |  | Resolution approved |  |  |  |  | 2024-09-13T16:18:40Z
1054 | Antonio DeLaOlivaDelgado | CC49 | D0.4 | 9.4.2.338 | 42 | 49 | T | No | 42.49 | 49 | 9.4.2.338 |  | V | Jerome Henry | 11-24/1429r1 | Motion #48 | Group Epoch Duration is not defined | Define Group Epoch Duration field of the Minimum Epoch Pacing element as the Epoch Interval Duration field of the EDP Epoch Settings field | REVISED Already addressed with #1105 and #1240. |  |  | Resolution approved |  |  |  |  | 2024-09-13T16:18:44Z
1055 | Antonio DeLaOlivaDelgado | CC49 | D0.4 | 9.4.2.339 | 42 | 59 | E | No | 42.59 | 59 | 9.4.2.339 |  | V | Jerome Henry | 11-24/1544r1 | Motion #49 | Enhanced Group Privacy Availability name makes you think of a completely different thing | When you read this element name it makes you think it is defining something regarding the security of group addressed frames. I suggest to rename it to something different, for example EDP Group Epoch Availability | REVISED The element is merged with the EDP element as per #1057 below |  |  | Resolution approved |  |  |  |  | 2024-09-13T16:32:10Z
1056 | Antonio DeLaOlivaDelgado | CC49 | D0.4 | 9.4.2.337 | 40 | 19 | T | No | 40.19 | 19 | 9.4.2.337 |  | V | Jerome Henry | 11-24/1418r3 | Motion #48 | EDP Epoch Settings field length is 176 bits, not 12 bytes | Extend the EDP Epoch Settings to at least 13 bytes and remove all reserved bits of the field, or extend to 22 bytes | REVISED The first 11+11 bits were used for smallest AID and AID range, but this is postponed. The last Reserved values (48 bits) were for the epoch index (postponed). The intermediate 4 bits were reserved to get a full octet count. For now, we can remove the unused Reserved values (and reintegrate them if/when needed). |  |  | Resolution approved |  |  |  |  | 2024-09-13T16:18:48Z
1057 | Antonio DeLaOlivaDelgado | CC49 | D0.4 | 9.4.2.339 | 42 | 59 | T | No | 42.59 | 59 | 9.4.2.339 |  | V | Jerome Henry | 11-24/1623r2 | Motion #49 | EGPA element can be unified with EDP element. The EDP element only provides information on the default group, but you can create one single element with Group ID optional (in case it is the default group), number of STAs optional and you will get exactly the same as in the EDP element. I can provide a contribution for that. | If we agree on merging this, I can provide a contribution | REVISED The proposed EDP Settings field includes all the information that is needed for all element defined. TGbi editor, please include the changes defined in 24/1623r2 document. |  |  | Resolution approved |  |  |  |  | 2024-09-13T16:45:08Z
1058 | Antonio DeLaOlivaDelgado | CC49 | D0.4 | 9.4.2.320 | 44 | 32 | T | No | 44.32 | 32 | 9.4.2.320 |  |  | Jerome Henry |  |  | Considering the lengths of the differnet fields involved, the MLD Specidic Epoch Number Offset + the Colliding epoch (m and n in the explanation in line 32 of page 44) may be longer than the total Epoch Sequence Duration. We need to explain what happens there or explicitely prohibite it somewhere | Add an explanation on how to deal with that or at least indicate the Epoch Sequence Duration must be considered |  |  |  | Assigned |  |  |  |  | 2024-07-10T16:09:02Z
1059 | Antonio DeLaOlivaDelgado | CC49 | D0.4 | 9.4.2.341 | 44 | 41 | E | No | 44.41 | 41 | 9.4.2.341 |  | V | Jerome Henry | 11-24/1738r1 | Motion #52 | There is EDP Epoch Setting element and EDP Epoch Setting field, having both is prone to error and missunderstandings, maybe change the name of the EDP Epoch Setting element to EDP Epoch Configuration? | As in comment | REVISED Implemented in 11-1623 |  |  | Resolution approved |  |  |  |  | 2024-11-14T19:34:09Z
1060 | Antonio DeLaOlivaDelgado | CC49 | D0.4 | 9.4.2.341 | 44 | 60 | T | No | 44.6 | 60 | 9.4.2.341 |  | V | Antonio DeLaOlivaDelgado | 11-24/1792r2 | Motion #52 | Dialog token does not make sense in the lement, it makes sense in the action frame | Remove Dialog Token from the element | REVISED Solved in 1623r2 as part of the EDP Epoch Settings field. |  |  | Resolution approved | Presented |  |  |  | 2024-11-14T19:34:13Z
1061 | Antonio DeLaOlivaDelgado | CC49 | D0.4 | 9.6.38.3 | 52 | 42 | E | No | 52.42 | 42 | 9.6.38.3 |  | V | Po-Kai Huang | 11-24/1112r1 | Motion #46 | Reference to 9.4.2.312 should be 9.4.2.321 | As in comment | REVISED Agree that Multi-link element clause number has been changed to 9.4.2.321 in 11be D6.0. Note that the whole spec is still up to 11be D5.0, where Multi-link element clase number is 9.4.2.312. However, agree to update and eliminate the mistake when updating to 11be D6.0 later. We change the clause reference in other places as well. TGbi editor to make the changes shown in 11-24/1112r1 under all headings that include CID 1061 |  |  | Resolution approved |  |  |  |  | 2024-09-12T00:52:34Z
1062 | Antonio DeLaOlivaDelgado | CC49 | D0.4 | 10.71.2.1 | 54 | 45 | T | No | 54.45 | 45 | 10.71.2.1 |  | V | Antonio DeLaOlivaDelgado | 11-24/1792r2 | Motion #52 | There is not EDP Epoch Sequence Request frame | There is no frame right now defined for this purpose. Need to define it. | REVISED Incorporate changes in 1792r1. |  |  | Resolution approved | Presented |  |  |  | 2024-11-14T19:34:17Z
1063 | Antonio DeLaOlivaDelgado | CC49 | D0.4 | 10.71.2.2 | 55 | 51 | T | No | 55.51 | 51 | 10.71.2.2 |  | V | Jerome Henry | 11-24/1359r1 | Motion #48 | The non-AP STA joins the default group upon association as defined 10.71.2 but in 10.71.2.2 it says "The non-AP MLD is not member of any default group at (re)association otherwise". I am not sure what is this last phrase referring to. | Remove the phrase | REVISED The intent clearly is to say that the non-AP MLD is not member of a group by default otherwise, but the wording makes it vague, the position of the sentence makes it difficult to parse too. |  |  | Resolution approved |  |  |  |  | 2024-09-13T16:18:52Z
1064 | Antonio DeLaOlivaDelgado | CC49 | D0.4 | 10.71.2.3 | 56 | 43 | T | No | 56.43 | 43 | 10.71.2.3 |  | V | Jerome Henry | 11-24/1738r1 | Motion #52 | In figure 10-168 there is OTA_AID 0 that never changes, which does not make sense. | Modify to show OTA_AID 0, 1, 2 | REVISED Addressed in 24/1426 and already present in d0.6 |  |  | Resolution approved |  |  |  |  | 2024-11-14T19:34:22Z
1065 | Antonio DeLaOlivaDelgado | CC49 | D0.4 | 10.71.2.4 | 57 | 12 | T | No | 57.12 | 12 | 10.71.2.4 |  | V | Jerome Henry | 11-24/1397r1 | Motion #48 | The element indicating the default group parameters is the EDP element, not the EGPA | Change phrase to refer to the EDP element | REVISED The same sentence is in 10.71.2.3, but in a clearer form (“A CPE non-AP MLD advertises group EDP epoch support in the Extended RSN element of (Re)Association Request frames by setting the Group EDP Epoch Supported field to 1 (#1333).”). The sentence should appear only once, this instance can be deleted. |  |  | Resolution approved |  |  |  |  | 2024-09-13T16:18:56Z
1066 | Antonio DeLaOlivaDelgado | CC49 | D0.4 | 10.71.2.4 | 57 | 20 | T | No | 57.2 | 20 | 10.71.2.4 |  | V | Antonio DeLaOlivaDelgado | 11-24/1792r2 | Motion #52 | There is no Specific Epoch Setting action frame | Create frame? | REVISED Incorporate changes in 1792r1 |  |  | Resolution approved | Presented |  |  |  | 2024-11-14T19:34:26Z
1067 | Antonio DeLaOlivaDelgado | CC49 | D0.4 | 12.14.5.2 | 77 | 27 | T | No | 77.27 | 27 | 12.14.5.2 |  | J | Po-Kai Huang | 11-24/1128r3 | Motion #48 | The phrase "An EDP non-AP MLD shall randomize over-the-air MAC address (including STA MAC address and MLD MAC address) during BSS transition if the BSS transition procedure uses encrypted" may imply you change the MLD MAC address while not all the affiliated STAs have finished the handover, may it brake something? | Just think if this may brake something, imho it may happen you change the MLD MAC Address while the handover has not been complited for all affilaited STAs and may create a mess | REJECTED For MLD, the transition is per MLD, and there is no per affiliated STA transition. |  |  | Resolution approved |  |  |  |  | 2024-09-13T16:19:00Z
1068 | Antonio DeLaOlivaDelgado | CC49 | D0.4 | 10.71.1 | 53 | 29 | T | No | 53.29 | 29 | 10.71.1 |  | V | Philip Hawkes | 11-24/1606r3 | Motion #48 | The phrase "The unencrypted fields that facilitate presence monitoring of a non-AP MLD are:" applies to non MLO STAs too, it is the mechanism to solve it the one applied only to MLO STAs. Change non-AP MLD to non-AP STAs. | As in comment | REVISED |  |  | Resolution approved |  |  |  |  | 2024-09-13T16:19:03Z
1069 | Antonio DeLaOlivaDelgado | CC49 | D0.4 | 10.71.2.2 | 55 | 42 | T | No | 55.42 | 42 | 10.71.2.2 |  | V | Jerome Henry | 11-24/1623r2 | Motion #49 | The mechanism proposed to assign the default group upon association can be improved to reduce the overhead. All groups need to be advertised to each STA in unicast for it to decide which one to join, this introduces a lot of overhead. | I will provide a contribution | REVISED |  |  | Resolution approved |  |  |  |  | 2024-09-13T16:43:55Z
1070 | Antonio DeLaOlivaDelgado | CC49 | D0.4 | 9.4.2.337 | 40 | 7 | T | No | 40.07 | 7 | 9.4.2.337 |  | V | Jerome Henry | 11-24/1623r2 | Motion #49 | Now that we know the features to be advertised in the EDP element and the related elements, we can improve the definition of each element to reduce complexity. I will provide a contribution trying to simplify the elements based on the current spec text | I will provide a contribution | REVISED Proposed text integrates all Epoch configuration options in one single non-element field. This field is later use for all elements and frames defined. TGbi editor please implement the changes in in 24/1623r2 document tagged with (#CID 1070) |  |  | Resolution approved |  |  |  |  | 2024-09-13T16:45:11Z
1071 | Julien Sevin | CC49 | D0.4 | 9.4.2.337 | 40 | 10 | T | No | 40.1 | 10 | 9.4.2.337 |  |  | Jerome Henry |  |  | The protected action frame which signals the Enhanced Data Privacy (EDP) element is not specified. | Please specify the action frame which signals the Enhanced Data Privacy (EDP) element is not specified |  |  |  | Assigned |  |  |  |  | 2024-07-10T14:43:54Z
1072 | Julien Sevin | CC49 | D0.4 | 9.4.2.337 | 40 | 41 | T | No | 40.41 | 41 | 9.4.2.337 |  | V | Jerome Henry | 11-24/1418r3 | Motion #48 | What is the anonymization mode" of a non-AP STA ? | Please clarify the term "anonymization mode" | REVISED Anonymization mode was replaced by a clearer text with #1100. |  |  | Resolution approved |  |  |  |  | 2024-09-13T16:19:08Z
1073 | Julien Sevin | CC49 | D0.4 | 3.2 | 19 | 7 | T | No | 19.07 | 7 | 3.2 |  | V | Carol Ansley | 11-24/1751r1 | Motion #52 | The terms "EDP AP" and "EDP non-AP STA" used in section 12.14 are not specified | Please give the definitions of terms "EDP AP" and "EDP non-AP STA" | REVISED See text marked #1073 below in this document. |  |  | Resolution approved | Presented |  |  |  | 2024-11-14T19:34:30Z
1074 | Julien Sevin | CC49 | D0.4 | 10.71.2.3 | 56 | 14 | T | No | 56.14 | 14 | 10.71.2.3 |  | V | Jerome Henry | 11-24/1371r2 | Motion #48 | "A CPE AP MLD advertises group EDP epochs by sending an unicast protected action frame". Which unicast protected action frame ? | Please specify the unicast protected action frame which advertises group EDP epochs | REVISED Same as #1336 |  |  | Resolution approved |  |  |  |  | 2024-09-13T16:19:11Z
1075 | Julien Sevin | CC49 | D0.4 | 10.71.2.3 | 56 | 15 | T | No | 56.15 | 15 | 10.71.2.3 |  | V | Jerome Henry | 11-24/1371r2 | Motion #48 | "A CPE AP MLD advertises group EDP epochs by sending an unicast protected action frame containing an Enhanced Group Privacy Availability element for each relevant group EDP epoch in the BSS." What is the meaning of "relevant" ? | Please clarify the term "relevant" | REVISED Added a note that clarifies that this is implementation-dependent. |  |  | Resolution approved |  |  |  |  | 2024-09-13T16:19:15Z
1076 | Julien Sevin | CC49 | D0.4 | 10.71.2.3 | 56 | 17 | T | No | 56.17 | 17 | 10.71.2.3 |  | V | Jerome Henry | 11-24/1371r2 | Motion #48 | "A CPE AP MLD shall advertise group EDP epochs to each non-AP MLD that joins the BSS and may advertise group EDP epochs when significant changes have affected one or more groups." What is the meaning of "significant" ? | Please clarify the term "significant" | REVISED Added a note that clarifies that this is implementation-dependent. |  |  | Resolution approved |  |  |  |  | 2024-09-13T16:19:19Z
1077 | Julien Sevin | CC49 | D0.4 | 10.71.2.2 | 55 | 45 | E | No | 55.45 | 45 | 10.71.2.2 |  | A | Jerome Henry | 11-24/1359r1 | Motion #48 | Replace "Epoch minimum Pacing element" by "Minimum Epoch Pacing" | As in comment | ACCEPTED |  |  | Resolution approved |  |  |  |  | 2024-09-13T16:19:23Z
1078 | Julien Sevin | CC49 | D0.4 | 9.4.2.338 | 42 | 50 | T | No | 42.5 | 50 | 9.4.2.338 |  | V | Jerome Henry | 11-24/1429r1 | Motion #48 | The field "Group Epoch Duration" is not specified | Please specify the field "Group Epoch Duration" | REVISED The field name was incorrect, and the correct name is Epoch Interval Duration, which has been addressed with #1105 (below) and #1240 (in 24/1418) |  |  | Resolution approved |  |  |  |  | 2024-09-13T16:19:27Z
1079 | Julien Sevin | CC49 | D0.4 | 10.71.2.2 | 55 | 45 | E | No | 55.45 | 45 | 10.71.2.2 |  | V | Jerome Henry | 11-24/1359r1 | Motion #48 | Replace "non-AP MLD" by "CPE non-AP MLD" in the sentence "A non-AP MLD may include in its (Re)Association Request frame the Epoch minimum Pacing element" | As in comment | REVISED |  |  | Resolution approved |  |  |  |  | 2024-09-13T16:19:30Z
1080 | Julien Sevin | CC49 | D0.4 | 9.4.2.337 | 41 | 48 | E | No | 41.48 | 48 | 9.4.2.337 |  |  | Julien Sevin |  |  | The term "GT" is not used | Please remove "GT" |  |  |  | Assigned |  |  |  |  | 2024-10-29T18:55:42Z
1081 | Julien Sevin | CC49 | D0.4 | 10.71.2.2 | 55 | 48 | T | No | 55.48 | 48 | 10.71.2.2 |  | V | Jerome Henry | 11-24/1359r1 | Motion #48 | The term "Epoch ID" is not defined | Please specify "Epoch ID" | REVISED Epoch ID is a typo, replaced with Group ID (0) |  |  | Resolution approved |  |  |  |  | 2024-09-13T16:19:33Z
1082 | Julien Sevin | CC49 | D0.4 | 10.71.2.3 | 56 | 16 | T | No | 56.16 | 16 | 10.71.2.3 |  | V | Jerome Henry | 11-24/1371r2 | Motion #48 | Shall CPE AP MLD necessary advertise all the existing group EDP epochs to each non-AP MLD that joins the BSS or at least one ? | Please clarify if all the existing group EDP epochs that joins the BSS shall be advertised to each non-AP MLD | REVISED Added clarification, oe or more groups to each STA. This is because there may be many groups, but also because the STA type may be recognized (e.g. IOT) making some groups (the fast rotating ones) non-relevant to the STA. |  |  | Resolution approved |  |  |  |  | 2024-09-13T16:19:37Z
1083 | Julien Sevin | CC49 | D0.4 | 10.71.4.2 | 58 | 37 | T | No | 58.37 | 37 | 10.71.4.2 |  | V | Philip Hawkes | 11-24/1304r7 | Motion #52 | How the EDP_SN_offset is generated ? | Specify how the "EDP_SN_offset is generated | REVISED Addressed as part of response to CID1002 |  |  | Resolution approved | Presented |  |  |  | 2024-11-14T19:34:34Z
1084 | Julien Sevin | CC49 | D0.4 | 10.71.4.3 | 58 | 55 | T | No | 58.55 | 55 | 10.71.4.3 |  | V | Philip Hawkes | 11-24/1304r7 | Motion #52 | How the EDP_PN_offset is generated ? | Specify how the "EDP_PN_offset is generated | REVISED Addressed as part of the response to CID1002. |  |  | Resolution approved | Presented |  |  |  | 2024-11-14T19:34:38Z
1085 | Julien Sevin | CC49 | D0.4 | 9.4.2.337 | 42 | 7 | T | No | 42.07 | 7 | 9.4.2.337 |  | V | Julien Sevin | 11-24/1440r4 | Motion #52 | How the PGTK is generated by the EDP AP MLD ? | Specify how the PGTK is assigned by the EDP AP | REVISED As per discussion below |  |  | Resolution approved | Presented |  |  |  | 2024-11-14T19:34:43Z
1086 | Julien Sevin | CC49 | D0.4 | 9.4.2.337 | 42 | 7 | T | No | 42.07 | 7 | 9.4.2.337 |  | V | Julien Sevin | 11-24/1440r4 | Motion #52 | How the PGTK is disributed by the EDP AP MLD to the EDP non-AP MLDs? | Specify how the PGTK is distributed by the EDP AP MLD to the EDP non-AP MLDs | REVISED As per discussion below |  |  | Resolution approved | Presented |  |  |  | 2024-11-14T19:34:48Z
1087 | Julien Sevin | CC49 | D0.4 | 9.4.2.337 | 40 | 10 | T | No | 40.1 | 10 | 9.4.2.337 |  | V | Jerome Henry | 11-24/1418r3 | Motion #48 | "The Enhanced Data Privacy (EDP) element signals epoch parameters in protected action frames. The EDP element signals the default privacy epoch parameters in the protected Association Response frame. The EDP element signals specific EDP epoch settings in non-AP MLD Specific Setting Epoch action frames." What it the difference between "epoch parameters" and "EDP epoch settings" ? | Please clarify the difference between "epoch parameters" and "EDP epoch settings" | REVISED They were initially different (for groups and STA requests), then got merged, removed the difference (and consolidated, with comment 1236) |  |  | Resolution approved |  |  |  |  | 2024-09-13T16:19:41Z
1088 | Julien Sevin | CC49 | D0.4 | 9.4.2.339 | 43 | 28 | E | No | 43.28 | 28 | 9.4.2.339 |  | A | Jerome Henry | 11-24/1544r1 | Motion #49 | Modify the name of the field "The Participating Affiliated STAs field" to "Number of Participating Affiliated STAs" to be in line with figure Figure 9-1001dj | As in comment | ACCEPTED |  |  | Resolution approved |  |  |  |  | 2024-09-13T16:32:30Z
1089 | Julien Sevin | CC49 | D0.4 | 10.71.4.2 | 58 | 31 | T | No | 58.31 | 31 | 10.71.4.2 |  | V | Philip Hawkes | 11-24/1304r7 | Motion #52 | Althought the Sequence Number field is included in the Sequence Control field of the MAC Header, it is also addressed in the section 10.71.4.1 MAC header anonymization parameter set selection | Please clarify whether the Sequence Number anomymization is included in MAC header anonymization set selection or not. | REVISED Addressed by clearly explain what a “MAC header anonymization set” is.Document 1394r6 accounts for resolution of this CID. Instruction to the editor: apply changes referenced with tag: #1089 |  |  | Resolution approved | Presented |  |  |  | 2024-11-14T19:34:54Z
1090 | Julien Sevin | CC49 | D0.4 | 10.71.4.1 | 58 | 21 | T | No | 58.21 | 21 | 10.71.4.1 |  | V | Philip Hawkes | 11-24/1304r7 | Motion #52 | Please indicate and specify that the MAC header anonymization includes the Address 1 (on the downlink) and Address 2 (on the uplink) | Indicate and specify the anonymization of Address 1 (on the downlink) and Address 2 (on the uplink) | REVISED Document 1394r6 accounts for resolution of this CID. Instruction to the editor: apply changes referenced with tag: #1090 |  |  | Resolution approved | Presented |  |  |  | 2024-11-14T19:34:59Z
1091 | Julien Sevin | CC49 | D0.4 | 10.71.2.3 | 56 | 21 | T | No | 56.21 | 21 | 10.71.2.3 |  | V | Antonio DeLaOlivaDelgado | 11-24/1844r5 | Motion #52 | "A CPE non-AP MLD may request to join a group EDP epoch by sending an EDP epoch setting protected action request frame, containing the group ID that the non-AP MLD wishes to join. The EDP epoch setting protected action request frame is not specified | Please clarify the "EDP epoch setting protected action request frame" | REVISED Implement changes in 1844r5 |  |  | Resolution approved | Presented |  |  |  | 2024-11-14T19:35:05Z
1092 | Julien Sevin | CC49 | D0.4 | 10.71.2.3 | 56 | 22 | T | No | 56.22 | 22 | 10.71.2.3 |  | V | Antonio DeLaOlivaDelgado | 11-24/1844r5 | Motion #52 | "The AP MLD responds with an EDP epoch setting protected action response frame, accepting or rejecting the request". The EDP epoch setting protected action response frame is not specified | Please clarify the " EDP epoch setting protected action response frame" | REVISED Implement changes in 1844r5 |  |  | Resolution approved | Presented |  |  |  | 2024-11-14T19:35:09Z
1093 | Julien Sevin | CC49 | D0.4 | 10.71.2.4 | 57 | 12 | T | No | 57.12 | 12 | 10.71.2.4 |  | V | Jerome Henry | 11-24/1397r1 | Motion #48 | The protection of the protected Association Response frame is not clear | Please clarify the protection of the protected Association Response frame | REVISED In previous clauses, we have concluded that the word ‘protected’ was not needed. |  |  | Resolution approved |  |  |  |  | 2024-09-13T16:19:44Z
1094 | Julien Sevin | CC49 | D0.4 | 10.71.2.4 | 57 | 19 | T | No | 57.19 | 19 | 10.71.2.4 |  | J | Jerome Henry | 11-24/1397r1 | Motion #48 | The term "specific" of the "non-AP MLD Specific Epoch Setting action frame " is confusing | Please clarify the term "specific" | REJECTED Non-AP MLD Specific Epoch Setting is the name of the acton frame, as defined in 9.4.2.341. Once we have a proposal for all the action frames, it may get a better name |  |  | Resolution approved |  |  |  |  | 2024-09-13T16:19:48Z
1095 | Julien Sevin | CC49 | D0.4 | 10.71.2.5 | 57 | 28 | T | No | 57.28 | 28 | 10.71.2.5 |  | V | Jerome Henry | 11-24/1298r3 | Motion #46 | "The next epoch boundary occurs at a Next Epoch Start Time defined in the EDP Epoch Setting field of the Group Enhanced Privacy element of the (Re)Association Response frame or the EDP epoch setting action response frame." The Next Epoch Start Time is not the the value of the EDP Epoch Setting field of the Group Enhanced Privacy element, it is derived from it | Please indicate that the Next Epoch Start Time is derived from the value of the EDP Epoch Setting field of the Group Enhanced Privacy element. | REVISED Please implement changes labeled with #1095 |  |  | Resolution approved |  |  |  |  | 2024-07-18T15:37:35Z
1096 | Julien Sevin | CC49 | D0.4 | 10.71.2.5 | 57 | 33 | T | No | 57.33 | 33 | 10.71.2.5 |  | V | Jerome Henry | 11-24/1298r3 | Motion #46 | What are EDP "Group members" ? | Please clarify what are "Group members". | REVISED Removed the sentence with reference to group members and added a clarification to the next sentence:A CPE non-AP MLD belonging to an EDP group and CPE AP MLD may calculate the anonymized OTA values before the group EDP epoch (#1030) during which they are to be used.Please implement changes labeled with #1096 |  |  | Resolution approved |  |  |  |  | 2024-07-18T15:37:35Z
1097 | Jouni Malinen | CC49 | D0.4 |  |  |  | T | No | 0 |  |  |  |  | Jouni Malinen |  |  | IEEE P802.11bi/D0.4 does not address the approved TGbi requirement 1 in 21-1848r16 ("11bi shall define a mechanism to prevent an eavesdropper distinguishing whether authentication exchanges between CPE Clients and CPE AP use identical SAE credentials or distinct SAE credentials (where a CPE AP supports multiple SAE credentials).") This needs to be addressed to allow the baseline functionality for multiple SAE passwords to be used in cases where the password identifier might contain identifiable information (e.g., a user's name). | Add privacy protection for SAE password identifiers by incorporating the proposed changes from https://mentor.ieee.org/802.11/dcn/24/11-24-0046-01-00bi-privacy-protection-for-sae-credentials.docx. |  |  |  | Assigned |  |  |  |  | 2024-07-10T15:11:33Z
1098 | stephane baron | CC49 | D0.4 | 9.4.2.337 | 40 | 58 | E | No | 40.58 | 58 | 9.4.2.337 |  | V | Jerome Henry | 11-24/1418r3 | Motion #48 | For sake of clarity and consistency, use the terms defined in the introduction (EDP epoch reference interval, EDP epoch sequence). | The Epoch Interval Duration field contains the value of the EDP epoch reference interval the EDP epoch sequence. The 3 MSBs signal the Epoch Interval Unit, as shown in Table 9-401af (Epoch Interval Units and epoch durations). The 11 LSBs signal the Length of each epoch, in units specified on the Epoch Interval Units. | REVISED Reworded along the same philosophic lines with #1241. |  |  | Resolution approved |  |  |  |  | 2024-09-13T16:19:52Z
1099 | stephane baron | CC49 | D0.4 | 9.4.2.337 | 40 | 10 | E | No | 40.1 | 10 | 9.4.2.337 |  | V | Jerome Henry | 11-24/1418r3 | Motion #48 | use the term EDP epoch parameters in this chapter instead of epoch parameter, or EDP epoch settings | The Enhanced Data Privacy (EDP) element signals EDP epoch parameters in protected action frames. The EDP element signals the default privacy EDP epoch parameters in the protected Association Response frame. The EDP element signals specific EDP epoch parameters in non-AP MLD Specific Setting Epoch action frames. | REVISED Proposed EDP Epoch settings, as this is what the element carries, and solved as part of CID 1236 and 1087. |  |  | Resolution approved |  |  |  |  | 2024-09-13T16:19:56Z
1100 | stephane baron | CC49 | D0.4 | 9.4.2.337 | 40 | 41 | E | No | 40.41 | 41 | 9.4.2.337 |  | V | Jerome Henry | 11-24/1418r3 | Motion #48 | anonymization mode is not defined, please use defined terms instead. | replace the sentence: "The EDP Epoch Settings field defines the anonymization mode of the non-AP STAs" by "The EDP Epoch Settings field contains the EDP epoch parameters of a EDP epoch sequnce for the non-AP STAs" | REVISED (accepted, but also replaced non-AP STA with non-AP MLD. |  |  | Resolution approved |  |  |  |  | 2024-09-13T16:19:59Z
1101 | stephane baron | CC49 | D0.4 | 9.4.2.337 | 40 |  | E | No | 0 |  | 9.4.2.337 |  | A | Jerome Henry | 11-24/1418r3 | Motion #48 | Please use defined terms | replace "iteration number n in the sequence" by "iteration number n in an EDP Epoch sequence" | ACCEPTED This is now (in d0.5) in 10.71.2.6 |  |  | Resolution approved |  |  |  |  | 2024-09-13T16:20:06Z
1102 | stephane baron | CC49 | D0.4 | 9.4.2.337 | 40 | 60 | E | No | 40.6 | 60 | 9.4.2.337 |  | A | Jerome Henry | 11-24/1418r3 | Motion #48 | move the table above its title (Table 9-401af--Epoch Interval Units and epoch durations) | as in comment | ACCEPTED Already fixed in draft 0.5 |  |  | Resolution approved |  |  |  |  | 2024-09-13T16:20:10Z
1103 | stephane baron | CC49 | D0.4 | 9.4.2.337 | 41 | 4 | T | No | 41.04 | 4 | 9.4.2.337 |  |  | Jerome Henry |  |  | PGTK creation, modification or diffusion is not defined | please add text for this purpose |  |  |  | Assigned |  |  |  |  | 2024-07-10T14:43:54Z
1104 | stephane baron | CC49 | D0.4 | 9.4.2.337 | 41 | 13 | T | No | 41.13 | 13 | 9.4.2.337 |  | A | Jerome Henry | 11-24/1738r1 | Motion #52 | use upper cases for field name "time range" | as in comment | ACCEPTED Already implemented in draft 0.6 |  |  | Resolution approved |  |  |  |  | 2024-11-14T19:35:14Z
1105 | stephane baron | CC49 | D0.4 | 9.4.2.338 | 42 | 50 | T | No | 42.5 | 50 | 9.4.2.338 |  | V | Jerome Henry | 11-24/1429r1 | Motion #48 | EDP Epoch duration field name is not consistent with previous field EDP Epoch Settings field | Replace EDP Epoch duration field name by EDP Epoch Interval duration. | REVISED Already addressed as part of #1240 in 24/1418 (and applied to this clause) |  |  | Resolution approved |  |  |  |  | 2024-09-13T16:20:13Z
1106 | stephane baron | CC49 | D0.4 | 9.4.2.339 | 54 | 43-53 | T | No | 54.43 | 43-53 | 9.4.2.339 |  | V | Jerome Henry | 11-24/1738r1 | Motion #52 | a group is not defined. Please add definition of a group if needed (is there is a difference between EDP Epoch, and a group EDP Epoch) | Please indicate indicate a definition of the group EDP Epoch, or just replace terms "group EDP Epoch" by the defined "EDP Epoch sequence" term | REVISED Clarified in d0.6 while implementing 11-1623 |  |  | Resolution approved |  |  |  |  | 2024-11-14T19:35:18Z
1107 | stephane baron | CC49 | D0.4 | 9.4.2.339 | 43 | 20-30 | T | No | 43.2 | 20-30 | 9.4.2.339 |  | A | Jerome Henry | 11-24/1544r1 | Motion #49 | Please use term EDP group consistency (instead of group EDP Epoch). | as in comment | ACCEPTED |  |  | Resolution approved |  |  |  |  | 2024-09-13T16:33:03Z
1108 | stephane baron | CC49 | D0.4 | 10.71.2.1 | 54 | 50 | E | No | 54.5 | 50 | 10.71.2.1 |  | A | Jerome Henry | 11-24/1739r1 | Motion #52 | Remove "(" in the text "for EDP epoch (sequence" | as in comment | ACCEPTED |  |  | Resolution approved | Document partially presented |  |  |  | 2024-11-14T19:35:22Z
1109 | stephane baron | CC49 | D0.4 | 10.71.2.1 | 54 | 55 | T | No | 54.55 | 55 | 10.71.2.1 |  |  | Jerome Henry | 11-24/1739 |  | "MLD-specific schedule of anonymization events", is not clear. Does it corresponds to a EDP Epoch sequence defined by the AP ? | Please clarify. |  |  |  | Assigned | Document partially presented |  |  |  | 2024-11-04T16:34:29Z
1110 | stephane baron | CC49 | D0.4 | 10.71.2.1 | 54 | 59-61 | T | No | 54.59 | 59-61 | 10.71.2.1 |  | V | Jerome Henry | 11-24/1738r1 | Motion #52 | rephrase by referencing membership of and EDP group. And clarify associated rules. | replace the sentences :"At any given time, an AP MLD has at most one EDP epoch assigned to a given associated non-AP MLD. A non-AP MLD has at most one EDP epoch." by "At any given time, a non-AP MLD is at most member of one EDP group." | REVISED Clarified in d0.6 while implementing 11-1623 |  |  | Resolution approved |  |  |  |  | 2024-11-14T19:35:28Z
1111 | stephane baron | CC49 | D0.4 | 10.71.2.2 | 55 | 1 | T | No | 55.01 | 1 | 10.71.2.2 |  | V | Jerome Henry | 11-24/1739r1 | Motion #52 | replace STA by non-AP STA | as in comment | REVISED Replaced to non-AP MLD, fixed with #1163 |  |  | Resolution approved | Document partially presented |  |  |  | 2024-11-14T19:35:32Z
1112 | stephane baron | CC49 | D0.4 | 10.71.2.1 | 55 | 1 to 14 | T | No | 55.01 | 1 to 14 | 10.71.2.1 |  |  | stephane Baron |  |  | This part shall not be in the introduction but rather in a dedicated chapter defining the behaviour during the transition period. | commenter will bring a contribution to define the transition period behaviour |  |  |  | Assigned |  |  |  |  | 2024-11-13T00:08:50Z
1113 | stephane baron | CC49 | D0.4 | 10.71.2.1 | 56 | 20 | E | No | 56.2 | 20 | 10.71.2.1 |  | V | Jerome Henry | 11-24/1371r2 | Motion #48 | sentence duplicated with p54 line 59-61 | supress duplicate | REVISED Line 59-61 state “At any given time, an AP MLD has at most one EDP epoch assigned to a given associated non-AP MLD. A non-AP MLD has at most one EDP epoch.” This sentence talks about the epoch, i.e. the fact that an AP cannot, and a STA is not expected to be running two parallel epochs at the same time, thus running two paralell sets of parameters that all rotate at the end of the epoch. Line 56.20 states “A CPE non-AP MLD may be a member of only one group EDP epoch at a time”, which refers to the group, not the epoch. However, the confusion comes from the fact that we do not name the group correctly here. Modified to follow the naming convention in 10.71.2.1 (EDP group). This affects more than this sentence, but the whole clause. |  |  | Resolution approved |  |  |  |  | 2024-09-13T16:20:20Z
1114 | stephane baron | CC49 | D0.4 | 10.71.2.1 | 56 | 22-31 | T | No | 56.22 | 22-31 | 10.71.2.1 |  | V | Antonio DeLaOlivaDelgado | 11-24/1792r3 | Motion #52 | EDP epoch setting request and response protected action request frames are not defined | commenter will bring a contribution to define the protected actions frames | REVISED Incorporate changes in 1792r3 |  |  | Resolution approved |  |  |  |  | 2024-11-14T19:35:37Z
1115 | stephane baron | CC49 | D0.4 | 10.71.2.4 | 57 | 16-21 | T | No | 57.16 | 16-21 | 10.71.2.4 |  | V | Antonio DeLaOlivaDelgado | 11-24/1792r2 | Motion #52 | explict the protected action frames to be used, and provide references. | as in comment | REVISED Incorporate changes in 1792r1 |  |  | Resolution approved | Presented |  |  |  | 2024-11-14T19:35:43Z
1116 | stephane baron | CC49 | D0.4 | 10.71.2.5 | 57 | 27 | E | No | 57.27 | 27 | 10.71.2.5 |  | V | Jerome Henry | 11-24/1298r3 | Motion #46 | make this part consistent with chapter 9,4,2,337. Add areference to chapter 9.4.2.337 for the EDP Epoch start time computation, or move the computation here. | as in comment | REVISED Moved the computation from 9.4.2.337 to 10.71.2.X (added) and added a reference in the previous textPlease implement changes labeled with #1116 |  |  | Resolution approved |  |  |  |  | 2024-07-18T15:37:35Z
1117 | stephane baron | CC49 | D0.4 | 10.71.2.5 | 57 | 35 | T | No | 57.35 | 35 | 10.71.2.5 |  | J | Jerome Henry | 11-24/1298r3 | Motion #46 | please indicate here in which case the anonymized OTA values may be computed before the start of the Epoch | add a note :"note : If a frame will not to be sent before the start of the next EDP Epoch, the station can compute new anonymized OTA values before the EDP epoch during which they are to be used" | REJECTED The specification does not provide recommendations. |  |  | Resolution approved |  |  |  |  | 2024-07-18T15:37:35Z
1118 | stephane baron | CC49 | D0.4 | 10.71.2.5 | 57 | 43-48 | E | No | 57.43 | 43-48 | 10.71.2.5 |  |  | stephane Baron |  |  | Move this part to a chapter dedicated to the transition period handling | commenter will bring a contribution to define the transition period behaviour |  |  |  | Assigned |  |  |  |  | 2024-11-13T00:08:58Z
1119 | stephane baron | CC49 | D0.4 | 10.71.2.6 | 57 | 60 | T | No | 57.6 | 60 | 10.71.2.6 |  | V | Antonio DeLaOlivaDelgado | 11-24/1792r2 | Motion #52 | otaMAC collision warning action frame is not defined | commenter will bring a contribution to define the protected actions frames | REVISED Incorporate changes in 1792r1 |  |  | Resolution approved | Presented |  |  |  | 2024-11-14T19:35:48Z
1120 | stephane baron | CC49 | D0.4 | 10.71.2.6 | 57 | 64 | T | No | 57.64 | 64 | 10.71.2.6 |  | A | Jerome Henry | 11-24/1291r2 | Motion #46 | remove the note. AID computation mechanism is not defined yet | as in comment | ACCEPTED |  |  | Resolution approved |  |  |  |  | 2024-07-18T15:37:35Z
1121 | stephane baron | CC49 | D0.4 | 4.5.4.2 | 22 | 38 | E | No | 22.38 | 38 | 4.5.4.2 |  | A | Duncan Ho | 11-24/1724r2 | Motion #52 | missing space between "EDPKE authentication" and "is" | add missing space | ACCEPTED |  |  | Resolution approved | Presented |  |  |  | 2024-11-14T19:36:33Z
1122 | stephane baron | CC49 | D0.4 | 4.5.4.2 | 23 | 18 | T | No | 23.18 | 18 | 4.5.4.2 |  |  | Carol Ansley | 11-24/1579 |  | BPE AP mechanism to change its MAC address is not defined in this document. | remove the sentence "A BPE EDP AP MLD and its associated non-AP MLDs may change their OTA MAC addresses together with associated values for both unicast and group transmissions." |  |  |  | Assigned | Presented |  |  |  | 2024-10-29T15:13:39Z
1123 | stephane baron | CC49 | D0.4 | 9.4.2.336 | 40 | 63 | E | No | 40.63 | 63 | 9.4.2.336 |  | V | Jerome Henry | 11-24/1418r3 | Motion #48 | Chapter 9 is dedicated to frame format description. Epoch start time computation should be put in chapter 10 | Move Epoch boundaries computation to the Epoch boundaries chapters 10.71.2.5 | REVISED Moved to 10.71.2.6 with #1116 and already integrated in d0.5 |  |  | Resolution approved |  |  |  |  | 2024-09-13T16:20:28Z
1124 | Po-Kai Huang | CC49 | D0.4 | 12.14.7.2 | 82 | 20 | E | No | 82.2 | 20 | 12.14.7.2 |  | V | Po-Kai Huang | 11-24/1171r1 | Motion #48 | "a AKM Selector element" should be "an AKM Suite Selector element" | As in comment | REVISED Agree in principle with the commenter. TGbi editor to make the changes shown in 11-24/1171r1 under all headings that include CID 1124 |  |  | Resolution approved |  |  |  |  | 2024-09-13T16:24:20Z
1125 | Po-Kai Huang | CC49 | D0.4 | 12.14.5.1 | 77 | 11 | E | No | 77.11 | 11 | 12.14.5.1 |  | V | Po-Kai Huang | 11-24/1128r3 | Motion #48 | "established PTKSA" should be "the established PTKSA" | As in comment | REVISED Agree in principle with the commenter. TGbi editor to make the changes shown in 11-24/1128r3 under all headings that include CID 1125 |  |  | Resolution approved |  |  |  |  | 2024-09-13T16:24:20Z
1126 | Po-Kai Huang | CC49 | D0.4 | 12.14.5.2 | 78 | 31 | E | No | 78.31 | 31 | 12.14.5.2 |  | V | Po-Kai Huang | 11-24/1128r3 | Motion #48 | "established PTKSA" should be "the established PTKSA" | As in comment | REVISED Agree in principle with the commenter. TGbi editor to make the changes shown in 11-24/1128r3 under all headings that include CID 1125 |  |  | Resolution approved |  |  |  |  | 2024-09-13T16:24:20Z
1127 | Po-Kai Huang | CC49 | D0.4 | 12.14.5.1 | 76 | 61 | T | No | 76.61 | 61 | 12.14.5.1 |  | V | Po-Kai Huang | 11-24/1128r3 | Motion #48 | Move second and fifth bullet before the first bullet because operation of key should be before transiton to state 4 | As in comment | REVISED Agree in principle with the commenter. TGbi editor to make the changes shown in 11-24/1128r3 under all headings that include CID 1127 |  |  | Resolution approved |  |  |  |  | 2024-09-13T16:24:20Z
1128 | Po-Kai Huang | CC49 | D0.4 | 12.14.5.2 | 78 | 17 | T | No | 78.17 | 17 | 12.14.5.2 |  | V | Po-Kai Huang | 11-24/1128r3 | Motion #48 | Move second and fifth bullet before the first bullet because operation of key should be before transiton to state 4 | As in comment | REVISED Agree in principle with the commenter. TGbi editor to make the changes shown in 11-24/1128r3 under all headings that include CID 1127 |  |  | Resolution approved |  |  |  |  | 2024-09-13T16:24:20Z
1129 | Po-Kai Huang | CC49 | D0.4 | 4.2.5 | 21 | 18 | T | No | 21.18 | 18 | 4.2.5 |  | V | Po-Kai Huang | 11-24/1121r3 | Motion #48 | change "or as MMPDU within one or more Authentication frames" to "or are carried within Authentication frames" because the EAPOL PDU are just part of the management frame body rather than the whole management frame body | As in comment | REVISED Agree in principle with the commenter. TGbi editor to make the changes shown in 11-24/1121r3 under all headings that include CID 1129 |  |  | Resolution approved |  |  |  |  | 2024-09-13T16:24:20Z
1130 | Po-Kai Huang | CC49 | D0.4 | 4.10.2 | 23 | 36 | E | No | 23.36 | 36 | 4.10.2 |  | V | Po-Kai Huang | 11-24/1121r3 | Motion #48 | change "IEEE 802.1X authentication utilizing Authentication frame" to "IEEE 802.1X authentication utilizing Authentication frames" and change other places with similar editorial change | As in comment | REVISED Agree in principle with the commenter. TGbi editor to make the changes shown in 11-24/1121r3 under all headings that include CID 1129 |  |  | Resolution approved |  |  |  |  | 2024-09-13T16:24:20Z
1131 | Po-Kai Huang | CC49 | D0.4 | 9.4.2.1 | 36 | 21 | T | No | 36.21 | 21 | 9.4.2.1 |  | V | Po-Kai Huang | 11-24/1128r3 | Motion #48 | Missing extensible and fragmentable description for DS MAC address element. Likely NO for fragmentable and discuss whether we need the element to be extensible | As in comment | REVISED Agree in principle with the commenter. For extensible, we make this element not extensible because it is hard to know if the peer can parse the added information in the future anyway. TGbi editor to make the changes shown in 11-24/1128r3 under all headings that include CID 1131 |  |  | Resolution approved |  |  |  |  | 2024-09-13T16:24:20Z
1132 | Po-Kai Huang | CC49 | D0.4 | 9.4.2.1 | 36 | 23 | T | No | 36.23 | 23 | 9.4.2.1 |  | V | Jerome Henry | 11-24/1402r1 | Motion #48 | Missing extensible and fragmentable description for EDP element. Likely NO for fragmentable and discuss whether we need the element to be extensible | As in comment | REVISED Proposed yes and no |  |  | Resolution approved |  |  |  |  | 2024-09-13T16:24:20Z
1133 | Po-Kai Huang | CC49 | D0.4 | 9.4.2.1 | 36 | 24 | T | No | 36.24 | 24 | 9.4.2.1 |  | V | Jerome Henry | 11-24/1402r1 | Motion #48 | Missing extensible and fragmentable description for Minimum Epoch Pacing element. Likely NO for fragmentable and discuss whether we need the element to be extensible | As in comment | REVISED Proposed yes and no |  |  | Resolution approved |  |  |  |  | 2024-09-13T16:24:20Z
1134 | Po-Kai Huang | CC49 | D0.4 | 9.4.2.1 | 36 | 27 | T | No | 36.27 | 27 | 9.4.2.1 |  | V | Jerome Henry | 11-24/1402r1 | Motion #48 | Missing extensible and fragmentable description for EGPA element. Likely NO for fragmentable and discuss whether we need the element to be extensible | As in comment | REVISED Proposed no and yes |  |  | Resolution approved |  |  |  |  | 2024-09-13T16:24:20Z
1135 | Po-Kai Huang | CC49 | D0.4 | 9.4.2.1 | 36 | 29 | T | No | 36.29 | 29 | 9.4.2.1 |  | V | Jerome Henry | 11-24/1402r1 | Motion #48 | Missing extensible and fragmentable description for otaMAC Collision Warning element. Likely NO for fragmentable and discuss whether we need the element to be extensible | As in comment | REVISED Proposed no and no |  |  | Resolution approved |  |  |  |  | 2024-09-13T16:24:20Z
1136 | Po-Kai Huang | CC49 | D0.4 | 9.4.2.1 | 36 | 31 | T | No | 36.31 | 31 | 9.4.2.1 |  | V | Jerome Henry | 11-24/1402r1 | Motion #48 | Missing extensible and fragmentable description for EDP Epoch Setting element. Likely NO for fragmentable and discuss whether we need the element to be extensible | As in comment | REVISED Proposed no and no |  |  | Resolution approved |  |  |  |  | 2024-09-13T16:24:20Z
1137 | Po-Kai Huang | CC49 | D0.4 | 9.4.2.339 | 43 | 2 | T | No | 43.02 | 2 | 9.4.2.339 |  | V | Jerome Henry | 11-24/1544r1 | Motion #49 | Consider changing the format by having "Group ID, Length, EDP Epoch Settings, and Number of Participating Affiliated STAs" together and repeat m times. This will be easier for client to find information of relevant group and reuse existing element parser. | As in comment | REVISED Clubbed together into the EDP element |  |  | Resolution approved |  |  |  |  | 2024-09-13T16:36:10Z
1138 | Po-Kai Huang | CC49 | D0.4 | 9.4.2.339 | 43 | 21 | T | No | 43.21 | 21 | 9.4.2.339 |  | V | Jerome Henry | 11-24/1544r1 | Motion #49 | The Length field after Group ID field does not have a descriptioin. Also, to avoid naming confusiong with length field of element, probably should call the field "Group Length". | As in comment | REVISED The duplicate length field was removed as the EPGA was merged in the EDP element. |  |  | Resolution approved |  |  |  |  | 2024-09-13T16:34:25Z
1139 | Po-Kai Huang | CC49 | D0.4 | 9.4.2.339 | 43 | 28 | T | No | 43.28 | 28 | 9.4.2.339 |  | V | Jerome Henry | 11-24/1544r1 | Motion #49 | Should we describe when "Participating Affiliated STAs field" is present? Can not find it in the psec. Maybe just make it always present? | As in comment | REVISED Added the rationale, but to clause 10.71.2.4, as clause 9 describes the elements, not why they are there. |  |  | Resolution approved |  |  |  |  | 2024-09-13T16:35:23Z
1140 | Po-Kai Huang | CC49 | D0.4 | 9.4.2.339 | 43 | 28 | T | No | 43.28 | 28 | 9.4.2.339 |  | V | Jerome Henry | 11-24/1544r1 | Motion #49 | Should the field name be "Number of Participating Affiliated STAs" rather than "Participating Affilited STAs"? If not, then the figure at the beginning of page 43 needs some revisions. | As in comment | REVISED Fixed with # 1057 above |  |  | Resolution approved |  |  |  |  | 2024-09-13T16:35:58Z
1141 | Po-Kai Huang | CC49 | D0.4 | 9.4.2.340 | 44 | 9 | T | No | 44.09 | 9 | 9.4.2.340 |  | V | Jerome Henry | 11-24/1291r2 | Motion #46 | Clause 9 for frame format usually does not have shall requirement except 9.1. Consider not to use "shall" in 9.4.2.340. If "shall" is needed, may want to move the sentence to normative clause in clause 10. | As in comment | REVISED Reworded the sentence to remove ‘shall’ as the clause is descriptive, and moved to clause 10 the AP and STA ‘shall’ action. |  |  | Resolution approved |  |  |  |  | 2024-07-18T15:37:35Z
1142 | Po-Kai Huang | CC49 | D0.4 | 9.4.2.340 | 44 | 9 | T | No | 44.09 | 9 | 9.4.2.340 |  | A | Jerome Henry | 11-24/1291r2 | Motion #46 | Should mention that other value of Collision status are reserved. A table with value to be used and description may help. | As in comment | ACCEPTED The table exists, and was augmented with the reserved values. Text was added to the clause. |  |  | Resolution approved |  |  |  |  | 2024-07-18T15:37:35Z
1143 | Po-Kai Huang | CC49 | D0.4 | 12.14.5.1 | 76 | 55 | T | No | 76.55 | 55 | 12.14.5.1 |  | V | Po-Kai Huang | 11-24/1128r3 | Motion #48 | Verification of RSNE and RSNXE compared with the ones observed during discovery is likely needed. Note that the flow is very similar to the FT flow, where there is no additonal 4-way handshake after. Hence, similar verification rules defined in clause 13 can be used. For example, verify the AKM indicated in (re)association request indicates corresponding AKM. verify pairwise cipher same as indicated in authentication frame (P84 L5 tries to do similar things). Verify RSNE of AP in (re)association resposne same (other than the PMKID Count field and the PMKID List field) as the ones discovered in Beacon and Probe Response. Verify RSNXE of AP in (re)association resposne same as the ones discovered in Beacon and Probe Response. Obviously, under FT, we already have rules, so we do not need further rules. | As in comment | REVISED Agree in principle with the commenter. TGbi editor to make the changes shown in 11-24/1128r3 under all headings that include CID 1143 |  |  | Resolution approved |  |  |  |  | 2024-09-13T16:24:20Z
1144 | Po-Kai Huang | CC49 | D0.4 | 12.14.5.2 | 78 | 11 | T | No | 78.11 | 11 | 12.14.5.2 |  | V | Po-Kai Huang | 11-24/1128r3 | Motion #48 | Verification of RSNE and RSNXE compared with the ones observed during discovery is likely needed. Note that the flow is very similar to the FT flow, where there is no additonal 4-way handshake after. Hence, similar verification rules defined in clause 13 can be used. For example, verify the AKM indicated in (re)association request indicates corresponding AKM. verify pairwise cipher same as indicated in authentication frame (P84 L5 tries to do similar things). Verify RSNE of AP in (re)association resposne same (other than the PMKID Count field and the PMKID List field) as the ones discovered in Beacon and Probe Response. Verify RSNXE of AP in (re)association resposne same as the ones discovered in Beacon and Probe Response. Consider using similar language used in 11be. Obviously, under FT, we already have rules, so we do not need further rules. | As in comment | REVISED Agree in principle with the commenter. TGbi editor to make the changes shown in 11-24/1128r3 under all headings that include CID 1144 |  |  | Resolution approved |  |  |  |  | 2024-09-13T16:24:20Z
1145 | Po-Kai Huang | CC49 | D0.4 | 12.14.6.1 | 79 | 13 | T | No | 79.13 | 13 | 12.14.6.1 |  |  | Po-Kai Huang | 11-24/1927 |  | Need to address the TBD for Suite B. If there are concerns for violating Suite B requirement (AKM 11 and 12), then we may want to continue disallow recomputation for suite B. "When the negotiated AKM uses PMKID derivation with (#3744)PTK-KCK as a parameter as defined in 12.7.1.3 (Pairwise key hierarchy), the PMKID derived from the PTK-KCK during the initial 4-way handshake is not changed during the lifetime of this PMKSA " | As in comment |  |  |  | Assigned | presented |  |  |  | 2024-11-14T17:37:23Z
1146 | Po-Kai Huang | CC49 | D0.4 | 12.2.10 |  |  | T | No | 0 |  | 12.2.10 |  | V | Po-Kai Huang | 11-24/1727r2 | Motion #52 | Several statements in 12.2.10 needs to be tweaked to allow MAC address change during reassociation. Suggested change as proposed in 11-23-1664r1 | As in comment | REVISED Agree in principle with the commenter. We follow the principle of 11ax and 11be to add introduction in 12.14 to describe exception with 12.2.10. TGbi editor to make the changes shown in 11-24/1727r2 under all headings that include CID 1146 |  |  | Resolution approved | presented |  |  |  | 2024-11-14T19:36:39Z
1147 | Po-Kai Huang | CC49 | D0.4 | 12.14.7.2 | 84 | 5 | T | No | 84.05 | 5 | 12.14.7.2 |  | J | Po-Kai Huang | 11-24/1171r1 | Motion #48 | Suggest to move these rules to 12.14.5. These rules seem to be required anyway in general for SAE, 802.1X, and PMKSA caching except FT, which already has the rules. | As in comment | REJECTED Agree in principle with the commenter. TGbi editor to make the changes shown in 11-24/1171r1 under all headings that include CID 1150 |  |  | Resolution approved |  |  |  |  | 2024-09-13T16:24:20Z
1148 | Po-Kai Huang | CC49 | D0.4 | 12.14.7 | 80 | 7 | T | No | 80.07 | 7 | 12.14.7 |  | V | Po-Kai Huang | 11-24/1678r0 | Motion #52 | Need to add procedures for PMKSA caching. There are two options for this. We can use PASN like flows, which requires 3 authentication message exchange. We can also use a new algorithm number and do like FT with only two authentication message exchange. Apparently, 2 message exchagne is better than 3 message exchange. | As in comment | REVISED Agree in principle with the commenter. For 802.1X, we propose to put PMKID directly in the authentication frame for specific authentication. As a result, if no PMKID is identified, then 802.1X authentication can continue. This is better than introducing new authentication algorithm number or PASN flow because if no PMKID is identified, then we waste two message exchange. PMKSA caching for SAE also already exists in the PASN flow which is reused by EDPKE for SAE. Over there it also already has the capability to include PMKID in the first authentication and continue SAE authentication if PMKSA is not identified. TGbi editor to make the changes shown in 11-24/1678r0 under all headings that include CID 1148 |  |  | Resolution approved | Presented |  |  |  | 2024-11-14T19:36:43Z
1149 | Po-Kai Huang | CC49 | D0.4 | 9.4.2.23.3 | 37 | 15 | T | No | 37.15 | 15 | 9.4.2.23.3 |  | V | Po-Kai Huang | 11-24/1121r3 | Motion #48 | Need to add the new algorithm number for 802.1X | As in comment | REVISED Agree in principle with the commenter. TGbi editor to make the changes shown in 11-24/1121r3 under all headings that include CID 1149 |  |  | Resolution approved |  |  |  |  | 2024-09-13T16:24:20Z
1150 | Po-Kai Huang | CC49 | D0.4 | 12.14.7.1 | 80 | 62 | T | No | 80.62 | 62 | 12.14.7.1 |  | V | Po-Kai Huang | 11-24/1171r1 | Motion #48 | Use the same style of describe locaton of DHss in PTKSA derivaition like P83 L58 | As in comment | REVISED Agree in principle with the commenter. TGbi editor to make the changes shown in 11-24/1171r1 under all headings that include CID 1150 |  |  | Resolution approved |  |  |  |  | 2024-09-13T16:24:20Z
1151 | Po-Kai Huang | CC49 | D0.4 | 12.14.7.2 | 82 | 22 | T | No | 82.22 | 22 | 12.14.7.2 |  | V | Po-Kai Huang | 11-24/1171r1 | Motion #48 | RSNXE will always be included because Encrypted of the Frame body field capability bit will always set to 1. Remove the "if" description | As in comment | REVISED Agree in principle with the commenter. TGbi editor to make the changes shown in 11-24/1171r1 under all headings that include CID 1151 |  |  | Resolution approved |  |  |  |  | 2024-09-13T16:24:20Z
1152 | Po-Kai Huang | CC49 | D0.4 | 12.14.7.2 | 83 | 1 | T | No | 83.01 | 1 | 12.14.7.2 |  | V | Po-Kai Huang | 11-24/1171r1 | Motion #48 | should be "authentication originator" rather than "authenticator originator" | As in comment | REVISED Agree in principle with the commenter. TGbi editor to make the changes shown in 11-24/1171r1 under all headings that include CID 1152 |  |  | Resolution approved |  |  |  |  | 2024-09-13T16:24:20Z
1153 | Po-Kai Huang | CC49 | D0.4 | 12.14.7.2 | 84 | 8 | T | No | 84.08 | 8 | 12.14.7.2 |  | V | Po-Kai Huang | 11-24/1171r1 | Motion #48 | RSNXE should be always there because Encrypted of the Frame body field capability bit will always set to 1. Remove the "if present" | As in comment | REVISED Agree in principle with the commenter. TGbi editor to make the changes shown in 11-24/1171r1 under all headings that include CID 1153 |  |  | Resolution approved |  |  |  |  | 2024-09-13T16:24:20Z
1154 | Po-Kai Huang | CC49 | D0.4 | 12.14.7.2 | 84 | 5 | T | No | 84.05 | 5 | 12.14.7.2 |  | V | Po-Kai Huang | 11-24/1171r1 | Motion #48 | Clarify specifically what "the same" means. It likely means the whole content is the same, but we then need to specify how RSNE is indicated in authentication message 1. Similar to FT, it can just follows the definition in RSNE clause. | As in comment | REVISED Agree in principle with the commenter. TGbi editor to make the changes shown in 11-24/1171r1 under all headings that include CID 1154 |  |  | Resolution approved |  |  |  |  | 2024-09-13T16:24:20Z
1155 | Po-Kai Huang | CC49 | D0.4 | 12.14.4 | 74 | 9 | T | No | 74.09 | 9 | 12.14.4 |  | J | Po-Kai Huang | 11-24/1121r3 | Motion #48 | Clarify what is the algorithm number of the authentication frame | As in comment | REJECTED This is already clarified in the first bullet of each Authentication frame construction. |  |  | Resolution approved |  |  |  |  | 2024-09-13T16:24:20Z
1156 | Patrice Nezou | CC49 | D0.4 | 3.2 | 19 | 15 | T | No | 19.15 | 15 | 3.2 |  | V | Jerome Henry | 11-24/1737r2 | Motion #52 | What is exactly an EDP Epoch ? | Please harmonize the definitions with definition of individual and group EDP Epoch. | REVISED Fixed in 24/1426 while addressing CID 1026, 10.71.1.2, 3 and 4 were rewritten, and EDP epoch, vs EDP group, were clarified. The definition of EDP group is missing. |  |  | Resolution approved | Presented |  |  |  | 2024-11-14T19:36:47Z
1157 | Patrice Nezou | CC49 | D0.4 | 4.5.4.10a | 23 | 18 | T | No | 23.18 | 18 | 4.5.4.10a |  |  | Carol Ansley | 11-24/1579 |  | Change of OTA MAC address is not defined for the BPE AP/non-AP. Is the same mechanism as for the change of the CPE MAC address ? | please clarify the mechanism for the change of the BPE MAC address. |  |  |  | Assigned | Presented |  |  |  | 2024-10-29T15:13:32Z
1158 | Patrice Nezou | CC49 | D0.4 | 9.4.2.339 | 43 | 1 | T | No | 43.01 | 1 | 9.4.2.339 |  | V | Jerome Henry | 11-24/1544r1 | Motion #49 | Group ID , length fields should be moved to the EDP Epoch Settings field for clarification to minimize reduncdant information in multiple fields | As in comment | REVISED Implemented (length was already tehre, skipped) |  |  | Resolution approved |  |  |  |  | 2024-09-13T16:36:33Z
1159 | Patrice Nezou | CC49 | D0.4 | 9.4.2.337 | 40 | 31 | T | No | 40.31 | 31 | 9.4.2.337 |  | V | Jerome Henry | 11-24/1418r3 | Motion #48 | The field "EDP Epoch Setting" contains multiple reserved field. Please clarify | As in comment | REVISED As per #1056, deleted extraneous reserved fields |  |  | Resolution approved |  |  |  |  | 2024-09-13T16:24:20Z
1160 | Patrice Nezou | CC49 | D0.4 | 9.4.2.341 | 44 | 48 | T | No | 44.48 | 48 | 9.4.2.341 |  | V | Jerome Henry | 11-24/1738r1 | Motion #52 | The name of "EDP Epoch settings" field (Figure 9-1001dm) is confusing with the "EDP Epoch Settings" field of the EDP element of Figure 9-1001df. The EDP Epoch setting field should be teh same field as described in the Figure 9-1001dg | Please clarify and define different wording for fields | REVISED Implemented in 11-1623 |  |  | Resolution approved |  |  |  |  | 2024-11-14T19:36:51Z
1161 | Patrice Nezou | CC49 | D0.4 | 9.4.2.339 | 43 | 24 | T | No | 43.24 | 24 | 9.4.2.339 |  | V | Jerome Henry | 11-24/1544r1 | Motion #49 | The name of "EDP Epoch settings" field (Figure 9-1001dj) is confusing with the "EDP Epoch Settings" field of the EDP element of Figure 9-1001df. The EDP Epoch setting field should be teh same field as described in the Figure 9-1001dg | Please clarify and define different wording for fields | REVISED Both elements are the same, the issue disappears as the EGPA element is merged with the EDP element. |  |  | Resolution approved |  |  |  |  | 2024-09-13T16:36:53Z
1162 | Patrice Nezou | CC49 | D0.4 | 9.6.38.1 | 50 | 43 | T | No | 50.43 | 43 | 9.6.38.1 |  | J | Po-Kai Huang | 11-24/1112r1 | Motion #46 | What is "Capabilities and Operation Parameters" ? Action frames related to EDP features should be listed in this table 9-628s, especially the link with all EDP elements defined in subclause 9.4.2 and used used within an EDP action frame. | Please clarify | REJECTED For example, we have capabilities included in HT Capabilities element and operaton parameters included in HT Operation element. As we progress through each Wi-Fi generation, some operation parameters maybe included in other elements like TTLM. |  |  | Resolution approved |  |  |  |  | 2024-07-18T15:37:35Z
1163 | Patrice Nezou | CC49 | D0.4 | 10.71.2.1 | 54 | 34 | E | No | 54.34 | 34 | 10.71.2.1 |  | V | Jerome Henry | 11-24/1739r1 | Motion #52 | The sentence addresses CPE AP and CPE STA that are not really defined. A STA should be a non-AP STA or an AP STA. | Please harmonize wording with other paragraphs by replacing CPE AP with CPE AP MLD and CPE STA by non-AP MLD. Please do the same thing in any subclauses of the draft. | REVISED There are functions related to the MLD, others to the AP/STA. The harmonization should still maintain that distinction. Incorporate the proposed changes for CID 1163 in this document. |  |  | Resolution approved | Document partially presented |  |  |  | 2024-11-14T19:36:58Z
1164 | Patrice Nezou | CC49 | D0.4 | 10.71.2.1 | 54 | 41 | T | No | 54.41 | 41 | 10.71.2.1 |  | V | Jerome Henry | 11-24/1739r1 | Motion #52 | The way to advertise the parameters of the EDP groups should be indicated. | Please specify the usage of EDP element to do advertisement or give a link to the corresponding subclause. | REVISED Incorporate the proposed changes for CID 1164 in this document, pointing to the correct clause. |  |  | Resolution approved | Document partially presented |  |  |  | 2024-11-14T19:37:03Z
1165 | Patrice Nezou | CC49 | D0.4 | 10.71.2.1 | 54 | 41 | T | No | 54.41 | 41 | 10.71.2.1 |  | J | Jerome Henry | 11-24/1739r1 | Motion #52 | For clarity, it will be interesting to define a variable that sets to 1 for supporting EDP Epoch and another for supporting EDP features. | As in comment | REJECTED (during group discussion, conclusion was to defer to later – EDP Epoch is the target of this clause, there may be other features in EDP, but this clause should not define them) |  |  | Resolution approved | Document partially presented |  |  |  | 2024-11-14T19:37:06Z
1166 | Patrice Nezou | CC49 | D0.4 | 10.71.2.1 | 54 | 55 | T | No | 54.55 | 55 | 10.71.2.1 |  |  | Jerome Henry | 11-24/1739 |  | "EDP epoch operation allows the AP to define an MLD-specific schedule of anonymization events to ano- nymize selected OTA fields (e.g., STA address, AID, PN, SN, etc.) of individually addressed frames." DO it mean that some EDP parmeters are not MLD specific ? | Please clarify. |  |  |  | Assigned | Document partially presented |  |  |  | 2024-11-04T16:34:50Z
1167 | Patrice Nezou | CC49 | D0.4 | 10.71.2.1 | 54 | 51 | T | No | 54.51 | 51 | 10.71.2.1 |  | V | Antonio DeLaOlivaDelgado | 11-24/1792r2 | Motion #52 | EDP Epoch Sequence Request/Response frames are not defined. | The commenter will provide contribution to define them. | REVISED Incorporate changes in 1792r1 |  |  | Resolution approved | Presented |  |  |  | 2024-11-14T19:37:10Z
1168 | Patrice Nezou | CC49 | D0.4 | 10.71.2.2 | 55 | 50 | T | No | 55.5 | 50 | 10.71.2.2 |  | V | Jerome Henry | 11-24/1359r1 | Motion #48 | What is a CPE BSS ? | Add a definition to subclause 3 or replace CPE BSS by "BSS in which the corresponding AP supports the EDP Epoch" | REVISED Our baseline is very inconcsistent there, using “associates with/to the AP” often, but also in places “associates to the BSSID” and sometimes “associates to the BSS”. However, BSS does not necessarily include an AP. Here the whole paragraph talks about non-AP MLD and AP MLD relationship, it is likely better to keep that clarity and replace BSS with AP. |  |  | Resolution approved |  |  |  |  | 2024-09-13T16:24:20Z
1169 | Patrice Nezou | CC49 | D0.4 | 10.71.2.2 | 55 | 50 | T | No | 55.5 | 50 | 10.71.2.2 |  | V | Jerome Henry | 11-24/1738r1 | Motion #52 | Support of "group EDP Epoch" and "EDP Epoch" seems similar. Is it ? | Please clarify | REVISED Addressed in 24/1426 and 24/1623, already implemented in d0.6 |  |  | Resolution approved |  |  |  |  | 2024-11-14T19:37:14Z
1170 | Patrice Nezou | CC49 | D0.4 | 10.71.2.2 | 55 | 55-65 | T | No | 55.55 | 55-65 | 10.71.2.2 |  | V | Antonio DeLaOlivaDelgado | 11-24/1792r2 | Motion #52 | EDP Epoch Request/Response frames are not defined. | The commenter will provide contribution to define them. | REVISED Incorporate changes in 1792r1 |  |  | Resolution approved | Presented |  |  |  | 2024-11-14T19:37:19Z
1171 | Patrice Nezou | CC49 | D0.4 | 10.71.2.3 | 56 | 15 | T | No | 56.15 | 15 | 10.71.2.3 |  | V | Jerome Henry | 11-24/1371r2 | Motion #48 | What is a "relevant" group EDP Epoch ? | please clarify | REVISED Same as #1075 |  |  | Resolution approved |  |  |  |  | 2024-09-13T16:24:20Z
1172 | Patrice Nezou | CC49 | D0.4 | 10.71.2.4 | 57 | 16 | T | No | 57.16 | 16 | 10.71.2.4 |  | V | Jerome Henry | 11-24/1397r1 | Motion #48 | "After the affiliated STAs of the non-AP MLD have associated, ..." . "have" should be replaced by "is" | As in comment | REVISED The affiliated STA should also be singular |  |  | Resolution approved |  |  |  |  | 2024-09-13T16:24:20Z
1173 | Patrice Nezou | CC49 | D0.4 | 10.71.2.4 | 57 | 20 | E | No | 57.2 | 20 | 10.71.2.4 |  | J | Jerome Henry | 11-24/1397r1 | Motion #48 | "... a non-AP MLD Specific Epoch Setting action frame." should be "a non-AP MLD Specific EDP Epoch Setting action frame." Please harmonize wording | As in comment | REJECTED The frame is mentioned twice in draft 04., once in 9.4.2.337 and once in 9.4.2.341, and in both cases ‘EDP’ is not there. |  |  | Resolution approved |  |  |  |  | 2024-09-13T16:24:20Z
1174 | Patrice Nezou | CC49 | D0.4 | 10.71.2.5 | 57 | 29 | T | No | 57.29 | 29 | 10.71.2.5 |  | V | Jerome Henry | 11-24/1738r1 | Motion #52 | " The Epoch Interval Duration field of the same fields and frames defines the interval of the following Group EDP epochs sequence." Which fields and frames are about ? | Please clarify | REVISED Addressed in 24/1426 and already present in d0.6 |  |  | Resolution approved |  |  |  |  | 2024-11-14T19:37:26Z
1175 | Patrice Nezou | CC49 | D0.4 | 10.71.2.5 | 57 | 39 | T | No | 57.39 | 39 | 10.71.2.5 |  | V | Jerome Henry | 11-24/1298r3 | Motion #46 | "At the start of the new EDP epoch, the new anonymization parameters are used to anonymize the selected OTA fields of all transmitted individually addressed frames." I think that it is not "all" but "all new transmitted individually adressed frames ". Or it can be said: "except the retransmitted individually addressed frames". | As in comment | REVISED Please implement changes labelled with #1175. |  |  | Resolution approved |  |  |  |  | 2024-07-18T15:37:35Z
1176 | Patrice Nezou | CC49 | D0.4 | 10.71.2.5 | 57 | 43-48 | T | No | 57.43 | 43-48 | 10.71.2.5 |  |  | stephane Baron |  |  | The transition period should be addressed in a separated subclause. | The commenter will provide contribution to define them. |  |  |  | Assigned |  |  |  |  | 2024-11-13T00:09:05Z
1177 | Patrice Nezou | CC49 | D0.4 | 10.71.2.6 | 57 | 60 | T | No | 57.6 | 60 | 10.71.2.6 |  | V | Jerome Henry | 11-24/1291r2 | Motion #46 | Please clarify that the "specific Epoch Number" is included in the otaMAC collision warning element. | As in comment | REVISED As per the comment. Clarified that the epoch offset was signaled in the AP OTA MAC Collision Warning action frame (number became offset from a verbal comment during resolution with version 0 of this document) |  |  | Resolution approved |  |  |  |  | 2024-07-18T15:37:35Z
1178 | Patrice Nezou | CC49 | D0.4 | 10.71.2.6 | 57 | 60 | T | No | 57.6 | 60 | 10.71.2.6 |  | V | Jerome Henry | 11-24/1291r2 | Motion #46 | Please clarify which kinds of actions are performed following of the reception of the otaMAC collision warning action frame. The collision status can introduce misalignment between AP and STA. | Please clarify the action to do. | REVISED Added the STA response. The STA shall respond with an OTA MAC Collision Warning action frame acknowledging the AP warning, and either accepting or rejecting the AP proposed remediation |  |  | Resolution approved |  |  |  |  | 2024-07-18T15:37:35Z
1179 | Stephen McCann | CC49 | D0.4 | 4.2.5 | 21 | 18 | E | No | 21.18 | 18 | 4.2.5 |  | V | Po-Kai Huang | 11-24/1121r3 | Motion #48 | Typo "MMPDU" | Change "MMPDU" to "MMPDUs" | REVISED We change "or as MMPDU within one or more Authentication frames" to "or are carried within Authentication frames" because the EAPOL PDU are just part of the management frame body rather than the whole management frame body TGbi editor to make the changes shown in 11-24/1121r3 under all headings that include CID 1129 |  |  | Resolution approved |  |  |  |  | 2024-09-13T16:24:20Z
1180 | Stephen McCann | CC49 | D0.4 | 4.5.4.2 | 22 | 38 | E | No | 22.38 | 38 | 4.5.4.2 |  | A | Duncan Ho | 11-24/1724r2 | Motion #52 | Typo "is" | Change "PASN authentication or EDPKE authenticationis" to "PASN or EDPKE authentication are" | ACCEPTED |  |  | Resolution approved | Presented |  |  |  | 2024-11-14T19:37:30Z
1181 | Stephen McCann | CC49 | D0.4 | 12.2.4 | 63 | 38 | E | No | 63.38 | 38 | 12.2.4 |  | V | Po-Kai Huang | 11-24/1121r3 | Motion #48 | Typo missing "IEEE" | Insert "IEEE" before "802.1X" at the cited location and P67L39, P67L43, P68L15, P68L19, P68L61, P69L7, P69L19, P69L61, P74L31 & P74L32. | REVISED Agree in principle with the commenter. TGbi editor to make the changes shown in 11-24/1121r3 under all headings that include CID 1181 |  |  | Resolution approved |  |  |  |  | 2024-09-13T16:24:20Z
1182 | Mark RISON | CC49 | D0.4 | 4.2.5 | 21 | 16 | E | No | 21.16 | 16 | 4.2.5 |  | V | Po-Kai Huang | 11-24/1121r3 | Motion #48 | "EAPOL PDUs are carried as MSDUs within one or more Data frames or as MMPDU" should be "... or as MMPDUs" | As it says in the comment | REVISED We change "or as MMPDU within one or more Authentication frames" to "or are carried within Authentication frames" because the EAPOL PDU are just part of the management frame body rather than the whole management frame body TGbi editor to make the changes shown in 11-24/1121r3 under all headings that include CID 1129 |  |  | Resolution approved |  |  |  |  | 2024-09-13T16:24:20Z
1183 | Mark RISON | CC49 | D0.4 | 3.2 | 19 | 9 | T | No | 19.09 | 9 | 3.2 |  | J | Po-Kai Huang | 11-24/1121r3 | Motion #48 | EAPOL-Start Authentication frames are defined but their behaviour is essentially unspecified (just a vague hint in 4.10.3.2) | Add some behavioural detail to Clause 12 | REJECTED We note that this is the same amount of details as defined in the baseline for EAPOL-Start frame. |  |  | Resolution approved |  |  |  |  | 2024-09-13T16:24:20Z
1184 | Mark RISON | CC49 | D0.4 | 3.2 | 19 | 20 | T | No | 19.2 | 20 | 3.2 |  | A | Jerome Henry | 11-24/1737r2 | Motion #52 | I think the EDP epochs have to be not just successive, but consecutive. Also at line 31 | As it says in the comment | ACCEPTED |  |  | Resolution approved | Presented |  |  |  | 2024-11-14T19:37:35Z
1185 | Mark RISON | CC49 | D0.4 | 3.2 | 19 | 27 | T | No | 19.27 | 27 | 3.2 |  | J | Jerome Henry | 11-24/1737r2 | Motion #52 | "enhanced data privacy (EDP) parameter: [EDP parameter] Client privacy enhancements (CPE) or basic service set (BSS) privacy enhancements (BPE) parameter." is not clear. A parameter of what? Should this even be a definition in 3.2? | Delete the cited text | REJECTED The acronyms are expanded, making the definition difficult to read, but the definition is still required. An EDP parameter is a CPE or BPE parameter. |  |  | Resolution approved | Presented |  |  |  | 2024-11-14T19:37:39Z
1186 | Mark RISON | CC49 | D0.4 | 3.2 | 19 | 32 | E | No | 19.32 | 32 | 3.2 |  | V | Jerome Henry | 11-24/1737r2 | Motion #52 | "EDP Epoch parameters" should be "EDP epoch parameters" | As it says in the comment | REVISED The definition was removed |  |  | Resolution approved | Presented |  |  |  | 2024-11-14T19:37:44Z
1187 | Mark RISON | CC49 | D0.4 | 3.2 | 19 | 35 | T | No | 19.35 | 35 | 3.2 |  |  | Philip Hawkes | 11-24/1734 |  | If "frame anonymization" can only be used with MLO, then it should be called "MLO frame anonymization". Similarly "group enhanced data privacy (EDP) epoch" and "individual enhanced data privacy (EDP) epoch" and "presence monitoring" | As it says in the comment |  |  |  | Assigned | Presented |  |  |  | 2024-10-29T15:54:11Z
1188 | Mark RISON | CC49 | D0.4 | 3.2 | 19 | 39 | T | No | 19.39 | 39 | 3.2 |  |  | Philip Hawkes |  |  | "in frame anonymization mechanisms" should be just "in frame anonymization" (see previous definition) | As it says in the comment |  |  |  | Assigned |  |  |  |  | 2024-07-10T16:03:04Z
1189 | Mark RISON | CC49 | D0.4 |  |  |  | E | No | 0 |  |  |  | V | Po-Kai Huang | 11-24/1176r1 | Motion #46 | We are not allowed hyphens, except if they are grandfathers | Change "over-the-air" to "over the air" throughout; similar issue with " presence-monitoring" and "time-windows" and "MLD-specific" | REVISED We have “over-the-air” in the baseline.Agree with " presence-monitoring" and "time-windows" and "MLD-specific".TGbi editor to remove hyphens of "presence-monitoring" and "time-windows" and "MLD-specific". |  |  | Resolution approved |  |  |  |  | 2024-07-18T15:37:35Z
1190 | Mark RISON | CC49 | D0.4 | 3.2 | 19 | 52 | E | No | 19.52 | 52 | 3.2 |  |  | Philip Hawkes |  |  | "Counter Mode (CTR) with cipher-block chaining message authentication code (CBC-MAC)" -- capitalisation inconsistent | As it says in the comment |  |  |  | Assigned |  |  |  |  | 2024-07-10T16:03:56Z
1191 | Mark RISON | CC49 | D0.4 | 3.2 | 19 | 63 | E | No | 19.63 | 63 | 3.2 |  |  | Philip Hawkes |  |  | Definitions start with an uppercase | Change ": determining" to ": Determining" |  |  |  | Assigned |  |  |  |  | 2024-07-10T16:04:17Z
1192 | Mark RISON | CC49 | D0.4 | 3.4 | 20 | 6 | E | No | 20.06 | 6 | 3.4 |  | V | Po-Kai Huang | 11-24/1176r1 | Motion #46 | "bss" should be "BSS" | As it says in the comment | REVISED TGbi editor to change “bss” to “BSS” in the definition of BPE. |  |  | Resolution approved |  |  |  |  | 2024-07-18T15:37:35Z
1193 | Mark RISON | CC49 | D0.4 | 4.2.5 | 21 | 17 | T | No | 21.17 | 17 | 4.2.5 |  | V | Po-Kai Huang | 11-24/1121r3 | Motion #48 | "EAPOL PDUs are carried [...] as MMPDU within one or more Authentication frames" -- it is not clear how this can be done | Give a xref | REVISED We change "or as MMPDU within one or more Authentication frames" to "or are carried within Authentication frames" because the EAPOL PDU are just part of the management frame body rather than the whole management frame body. We also provide reference. TGbi editor to make the changes shown in 11-24/1121r3 under all headings that include CID 1193 |  |  | Resolution approved |  |  |  |  | 2024-09-13T16:24:20Z
1194 | Mark RISON | CC49 | D0.4 |  |  |  | E | No | 0 |  |  |  | J | Po-Kai Huang | 11-24/1121r3 | Motion #48 | Should it be "EAPOL-Start Authentication frames" or should it be "EAPOL-Start authentication frames"? Cf. "EAPOL-Key request frames" | As it says in the comment | REJECTED We use Authentication frame. Baseline has precendece like the following. Note that baseline probably has errors because excep the introduction, all other places use FILS Authentication frmae or SAE Authentiaction frame. References in this standard to “FILS authentication frame” or “SAE authentication frame” are to be understood as references to an Authentication frame that contains fields and elements for FILS or SAE (respectively) operation per Table 9-71 (Presence of fields and elements in Authentication frames). We have the following for the explanation. Within IEEE Std 802.11, EAPOL PDUs are carried as MSDUs within one or more Data frames or are carried within Authentication frames(#1129) (see 12.14.4)(#1193), as described in Clause 12 of IEEE Std 802.1X-2020. Within this standard, Data frames used for this purpose are generally referred to as EAPOL-Key frames, EAPOL-Key request frames, and EAPOL-Start frames. Authentication frames used for this purpose are generally referred to as EAPOL-Start Authentication frames. |  |  | Resolution approved |  |  |  |  | 2024-09-13T16:24:20Z
1195 | Mark RISON | CC49 | D0.4 | 4.5.3.3 | 21 | 39 | T | No | 21.39 | 39 | 4.5.3.3 |  | V | Po-Kai Huang | 11-24/1121r3 | Motion #48 | "an IEEE 802.1X authentication procedure completes successfully over the Authentication frame exchanges carrying EAPOL PDUs (if using IEEE 802.1X authentication utilizing Authentication frame) and the IEEE 802.1X Uncontrolled Port" is very confusing. Similarly at 22.24 | Change to "an IEEE 802.1X authentication procedure completes successfully over the IEEE 802.1X Uncontrolled Port or using Authentication frame exchanges carrying EAPOL PDUs" | REVISED Essentially all EAPOL PDUs go to uncontrolled port independent of carrying in data frame or authenticaton frame. To avoud confusion, we just delete the addition. TGbi editor to make the changes shown in 11-24/1121r3 under all headings that include CID 1195 |  |  | Resolution approved |  |  |  |  | 2024-09-13T16:24:20Z
1196 | Mark RISON | CC49 | D0.4 | 4.5.4.2 | 21 | 58 | T | No | 21.58 | 58 | 4.5.4.2 |  | V | Po-Kai Huang | 11-24/1121r3 | Motion #48 | "IEEE Std 802.11 defines six IEEE 802.11 authentication methods:" -- you've added two. 5+2=7 | As it says in the comment | REVISED Agree in principle with the commenter. We just change to “the following”, so we do not need to keep updating the number in the future. TGbi editor to make the changes shown in 11-24/1121r3 under all headings that include CID 1047 |  |  | Resolution approved |  |  |  |  | 2024-09-13T16:24:20Z
1197 | Mark RISON | CC49 | D0.4 | 4.5.4.2 | 22 | 1 | E | No | 22.01 | 1 | 4.5.4.2 |  | V | Po-Kai Huang | 11-24/1121r3 | Motion #48 | "utilizes the EAP to authenticate" -- EAP is not followed by a noun here, so is a noun here, and is an acronym, so no article | As it says in the comment | REVISED Agree in principle with the commenter. TGbi editor to make the changes shown in 11-24/1121r3 under all headings that include CID 1197 |  |  | Resolution approved |  |  |  |  | 2024-09-13T16:24:20Z
1198 | Mark RISON | CC49 | D0.4 | 4.5.4.2 | 21 | 61 | E | No | 21.61 | 61 | 4.5.4.2 |  | A | Duncan Ho | 11-24/1724r2 | Motion #52 | "enhanced data privacy key exchange authentication" should be "enhanced data privacy key exchange (EDPKE) authentication" | As it says in the comment | ACCEPTED |  |  | Resolution approved | Presented |  |  |  | 2024-11-14T19:37:49Z
1199 | Mark RISON | CC49 | D0.4 | 4.5.4.2 | 22 | 38 | E | No | 22.38 | 38 | 4.5.4.2 |  | A | Duncan Ho | 11-24/1724r2 | Motion #52 | "authenticationis" missing space | As it says in the comment | ACCEPTED |  |  | Resolution approved | Presented |  |  |  | 2024-11-14T19:37:54Z
1200 | Mark RISON | CC49 | D0.4 | 4.5.4.10 | 22 | 49 | T | No | 22.49 | 49 | 4.5.4.10 |  | V | Carol Ansley | 11-24/1751r1 | Motion #52 | "in its over the air (OTA) transmissions" -- where else could a STA use its MAC address? MAC = medium access control, and here the medium is the luminiferous aether or air | Revert the insertion | REVISED See text marked #1200 in this document. |  |  | Resolution approved | Presented |  |  |  | 2024-11-14T19:37:58Z
1201 | Mark RISON | CC49 | D0.4 | 4.5.4.10 | 22 | 62 | T | No | 22.62 | 62 | 4.5.4.10 |  | V | Carol Ansley | 11-24/1751r1 | Motion #52 | "EDP MAC Randomization" -- term not defined and capitalisation bogus | As it says in the comment | REVISED See text marked #1201 in this document. |  |  | Resolution approved | Presented |  |  |  | 2024-11-14T19:38:02Z
1202 | Mark RISON | CC49 | D0.4 | 4.5.4.10 | 22 | 63 | E | No | 22.63 | 63 | 4.5.4.10 |  | V | Carol Ansley | 11-24/1751r1 | Motion #52 | "management frames as well as data frames" -- wrong capitalisation | As it says in the comment | REVISED See text marked #1202 in this document. |  |  | Resolution approved | Presented |  |  |  | 2024-11-14T19:38:06Z
1203 | Mark RISON | CC49 | D0.4 |  |  |  | E | No | 0 |  |  |  | V | Po-Kai Huang | 11-24/1679r3 | Motion #52 | "pre-association" -- hyphens not allowed | Remove hyphen throughout | REVISED Baseline uses “preassociation” rather than “pre-association”. TGbi editor to make the changes shown in 11-24/1679r3 under all headings that include CID 1203 |  |  | Resolution approved |  |  |  |  | 2024-11-14T19:38:10Z
1204 | Mark RISON | CC49 | D0.4 | 4.5.4.10a | 23 | 9 | T | No | 23.09 | 9 | 4.5.4.10a |  | J | Carol Ansley | 11-24/1751r1 | Motion #52 | "An MLD may change its OTA MAC address(es) during an association either at its own request or at the direction of the AP MLD with which it is associated." -- a non-MLD should also be able to do this | As it says in the comment | REJECTED The task group has chosen to support this feature only on MLDs in this amendment. |  |  | Resolution approved | Presented |  |  |  | 2024-11-14T19:38:14Z
1205 | Mark RISON | CC49 | D0.4 | 4.5.4.10a | 23 | 14 | T | No | 23.14 | 14 | 4.5.4.10a |  | J | Carol Ansley | 11-24/1751r1 | Motion #52 | "An AP MLD supporting BPE EDP features may reduce the availability of information about itself to a third party observer such as the ESS to which it belongs. A BPE AP MLD may protect the content of its Beacon frames and only be discoverable by BPE non-AP MLDs that are preconfigured to recognize the BPE AP MLD. A BPE EDP AP MLD and its associated non-AP MLDs may change their OTA MAC addresses together with associated values for both unicast and group transmissions. " -- a non-MLD should also be able to do this | As it says in the comment | REJECTED The task group has chosen to support this feature only on MLDs in this amendment. |  |  | Resolution approved | Presented |  |  |  | 2024-11-14T19:38:18Z
1206 | Mark RISON | CC49 | D0.4 | 4.5.4.10a | 23 | 18 | T | No | 23.18 | 18 | 4.5.4.10a |  | A | Carol Ansley | 11-24/1751r1 | Motion #52 | What is a "BPE EDP AP MLD"? | Change to "BPE AP MLD" | ACCEPTED |  |  | Resolution approved | Presented |  |  |  | 2024-11-14T19:38:22Z
1207 | Mark RISON | CC49 | D0.4 | 4.10.2 | 23 | 31 | T | No | 23.31 | 31 | 4.10.2 |  | V | Po-Kai Huang | 11-24/1121r3 | Motion #48 | "802.1X EAPOL PDUs may be transmitted in one or more IEEE 802.11 Data frames and passed via the IEEE 802.1X Uncontrolled Port or may be transmitted in one or more IEEE 802.11 Authentication frames" -- it's one or the other | Change to "802.1X EAPOL PDUs are transmitted in one or more IEEE 802.11 Data frames and passed via the IEEE 802.1X Uncontrolled Port or are transmitted in one or more IEEE 802.11 Authentication frames" | REVISED We clarify EAPOL PDU all go through uncontrolled port TGbi editor to make the changes shown in 11-24/1121r3 under all headings that include CID 1039 |  |  | Resolution approved |  |  |  |  | 2024-09-13T16:24:20Z
1208 | Mark RISON | CC49 | D0.4 | 4.10.2 | 23 | 32 | T | No | 23.32 | 32 | 4.10.2 |  | V | Po-Kai Huang | 11-24/1121r3 | Motion #48 | "IEEE 802.11 Authentication frames" -- we just call them Authentication frames, no? | As it says in the comment | REVISED Agree in principle with the commenter. TGbi editor to make the changes shown in 11-24/1121r3 under all headings that include CID 1039 |  |  | Resolution approved |  |  |  |  | 2024-09-13T16:24:20Z
1209 | Mark RISON | CC49 | D0.4 | 4.10.2 | 23 | 33 | T | No | 23.33 | 33 | 4.10.2 |  | V | Po-Kai Huang | 11-24/1121r3 | Motion #48 | "and passed between the Supplicant and the Authenticator" -- that's always the case for .1X, no? Ditto at 23.60 | Delete the cited text | REVISED We clarify EAPOL PDU all go through uncontrolled port TGbi editor to make the changes shown in 11-24/1121r3 under all headings that include CID 1039 and 1209 |  |  | Resolution approved |  |  |  |  | 2024-09-13T16:24:20Z
1210 | Mark RISON | CC49 | D0.4 | 9.3.3.11 | 29 | 3 | E | No | 29.03 | 3 | 9.3.3.11 |  | V | Po-Kai Huang | 11-24/1121r3 | Motion #48 | Is "Length of Encapsulation field" the name of a field (i.e. it's a Length of Encapsulation field field)? Ditto "Encapsulation field" | Delete "field" or make it uppercase, throughout | REVISED Agree in principle with the commenter. We change the name to “Encapsulation Length” TGbi editor to make the changes shown in 11-24/1121r3 under all headings that include CID 1210 |  |  | Resolution approved |  |  |  |  | 2024-09-13T16:24:20Z
1211 | Mark RISON | CC49 | D0.4 | 9.3.3.11 | 29 | 3 | E | No | 29.03 | 3 | 9.3.3.11 |  | V | Po-Kai Huang | 11-24/1121r3 | Motion #48 | "Length of Encapsulation" -- all words in field names should start with an uppercase letter | Change to " ... Of ... " throughout | REVISED Agree in principle with the commenter. We change the name to “Encapsulation Length” TGbi editor to make the changes shown in 11-24/1121r3 under all headings that include CID 1210 |  |  | Resolution approved |  |  |  |  | 2024-09-13T16:24:20Z
1212 | Mark RISON | CC49 | D0.4 | 9.3.3.11 | 29 | 15 | E | No | 29.15 | 15 | 9.3.3.11 |  | J | Po-Kai Huang | 11-24/1121r3 | Motion #48 | Is "FILS" being deleted before "Nonce" in all locations in the baseline | Make sure no locations have been missed | REJECTED I search all instances of “FILS Nonce” in the baseline to do the change. |  |  | Resolution approved |  |  |  |  | 2024-09-13T16:24:20Z
1213 | Mark RISON | CC49 | D0.4 | 9.3.3.11 | 29 | 11 | E | No | 29.11 | 11 | 9.3.3.11 |  | V | Po-Kai Huang | 11-24/1121r3 | Motion #48 | "indicates a non-zero value" is weirdly verbose. Also hyphens verboten. Many instances | Change to "is nonzero" | REVISED Agree in principle with the commenter. TGbi editor to make the changes shown in 11-24/1121r3 under all headings that include CID 1213 |  |  | Resolution approved |  |  |  |  | 2024-09-13T16:24:20Z
1214 | Mark RISON | CC49 | D0.4 | 9.3.3.11 | 29 | 9 | T | No | 29.09 | 9 | 9.3.3.11 |  | V | Po-Kai Huang | 11-24/1121r3 | Motion #48 | "The field is used to carry EAPOL PDU." -- we don't say this in this table (and it's missing an article too) | Delete the cited text | REVISED We add the article and add the reference similar to descriptions of other fields. TGbi editor to make the changes shown in 11-24/1121r3 under all headings that include CID 1214 |  |  | Resolution approved |  |  |  |  | 2024-09-13T16:24:20Z
1215 | Mark RISON | CC49 | D0.4 | 9.3.3.11 | 29 | 3 | T | No | 29.03 | 3 | 9.3.3.11 |  | J | Po-Kai Huang | 11-24/1121r3 | Motion #48 | I don't think it's safe to insert new fields in the order | Move 9a and 9b to be at the end (27 and 28) | REJECTED Field can not be after element. Also, this is only sent between devices that support this feature. |  |  | Resolution approved |  |  |  |  | 2024-09-13T16:24:20Z
1216 | Mark RISON | CC49 | D0.4 | 9.3.3.11 |  |  | T | No | 0 |  | 9.3.3.11 |  | V | Po-Kai Huang | 11-24/1121r3 | Motion #48 | "is present as defined in 12.14.7.2 " is not clear. Does it mean that 12.14.7.2 says it's always present? if so, delete "as defined in 12.14.7.2". Does it mean 12.14.7.2 says it's sometimes but not always present? If so say "is optionally present as defined in 12.14.7.2". Many instances | As it says in the comment | REVISED Agree in principle with the commenter. We add optionally. TGbi editor to make the changes shown in 11-24/1121r3 under all headings that include CID 1216 |  |  | Resolution approved |  |  |  |  | 2024-09-13T16:24:20Z
1217 | Mark RISON | CC49 | D0.4 | 9.3.3.11 | 34 | 12 | T | No | 34.12 | 12 | 9.3.3.11 |  | V | Duncan Ho | 11-24/1724r2 | Motion #52 | "Wrapped Data element is present if wrapped data format in PASN Parameters element is nonzero" doesn't make sense: a format isn't a number. Many instances | As it says in the comment | REVISED The sentence was borrowed from PASN. To fix the occurrences, change "if wrapped data format" to "if the wrapped data format field" |  |  | Resolution approved | Presented |  |  |  | 2024-11-14T19:38:26Z
1218 | Mark RISON | CC49 | D0.4 | 9.3.3.11 | 34 | 16 | T | No | 34.16 | 16 | 9.3.3.11 |  | V | Duncan Ho | 11-24/1724r2 | Motion #52 | "Fragment element may be present if any of the elements are fragmented." -- isn't this the case in all Authentication frames? And anyway, isn't it guaranteed to be present if an element is fragmented? Many instances | Delete | REVISED The text was borrowed from PASN. Can just remove the sentence. |  |  | Resolution approved | Presented |  |  |  | 2024-11-14T19:38:30Z
1219 | Mark RISON | CC49 | D0.4 | 9.4.1.74 | 35 | 39 | T | No | 35.39 | 39 | 9.4.1.74 |  | V | Po-Kai Huang | 11-24/1121r3 | Motion #48 | "The Length of Encapsulation field indicates the number of octets of the Encapsulation field." -- maybe, but where is the format specified. Need the boilerplate "The format of the xxx is shown in xxx" or whatever. Also "the Encapsulation field" makes no sense here since no such field is described in this subclause | As it says in the comment | REVISED Agree in principle with the commenter. TGbi editor to make the changes shown in 11-24/1121r3 under all headings that include CID 1219 |  |  | Resolution approved |  |  |  |  | 2024-09-13T16:24:20Z
1220 | Mark RISON | CC49 | D0.4 | 9 |  |  | E | No | 0 |  | 9 |  | V | Po-Kai Huang | 11-24/1121r3 | Motion #48 | "Clause Clause" | "Clause" (2x) | REVISED Agree in principle with the commenter. TGbi editor to make the changes shown in 11-24/1121r3 under all headings that include CID 1220 |  |  | Resolution approved |  |  |  |  | 2024-09-13T16:24:20Z
1221 | Mark RISON | CC49 | D0.4 | 9.4.1.74 | 35 | 56 | T | No | 35.56 | 56 | 9.4.1.74 |  | V | Po-Kai Huang | 11-24/1121r3 | Motion #48 | "The Encapsulation field carries the EAPOL PDU." -- maybe, but where is the format specified. Need the boilerplate "The format of the xxx is shown in xxx" or whatever. Also "the EAPOL PDU" makes no sense here since no such PDU is described in this subclause. Also, does the field always carry the entire EAPOL PDU; can't it be fragmented? | As it says in the comment | REVISED Agree in principle with the commenter. TGbi editor to make the changes shown in 11-24/1121r3 under all headings that include CID 1221 |  |  | Resolution approved |  |  |  |  | 2024-09-13T16:24:20Z
1222 | Mark RISON | CC49 | D0.4 | 9.4.2.1 | 36 |  | E | No | 0 |  | 9.4.2.1 |  | A | Jerome Henry | 11-24/1402r1 | Motion #48 | The cells in the leftmost column of the table should not say "element" except in the xref | As it says in the comment | ACCEPTED |  |  | Resolution approved |  |  |  |  | 2024-09-13T16:24:20Z
1223 | Mark RISON | CC49 | D0.4 | 9.4.2.1 | 36 |  | E | No | 0 |  | 9.4.2.1 |  | V | Jerome Henry | 11-24/1402r1 | Motion #48 | The cells in the leftmost column of the table should always have a xref to where the element is described | As it says in the comment | REVISED As per the comment |  |  | Resolution approved |  |  |  |  | 2024-09-13T16:24:20Z
1224 | Mark RISON | CC49 | D0.4 | 9.4.2.1 | 36 |  | T | No | 0 |  | 9.4.2.1 |  | V | Po-Kai Huang | 11-24/1679r3 | Motion #52 | The Extensible and Fragmentable cells need to be filled in | As it says in the comment | REVISED All Extensible and Fragmentable cells are filled in D0.6. No further change is required. |  |  | Resolution approved |  |  |  |  | 2024-11-14T19:38:36Z
1225 | Mark RISON | CC49 | D0.4 |  |  |  | T | No | 0 |  |  |  | V | Po-Kai Huang | 11-24/1181r3 | Motion #48 | "latest derived" has been inserted in some places, but not all, and it's not clear why those locations need this to be stated explicitly but not the others | Revert the insertion | REVISED We revise to clarify that recomputation only happens if PMKSA caching privacy is used. TGbi editor to make the changes shown in 11-24/1181r3 under all headings that include CID 1225 |  |  | Resolution approved |  |  |  |  | 2024-09-13T16:24:20Z
1226 | Mark RISON | CC49 | D0.4 | 9.4.1.74 | 35 | 39 | T | No | 35.39 | 39 | 9.4.1.74 |  | V | Po-Kai Huang | 11-24/1121r3 | Motion #48 | The field shouldn't be called "field", else we end up with an x field field. Ditto line 61 | Delete the "field" in the figure cell | REVISED Agree in principle with the commenter. TGbi editor to make the changes shown in 11-24/1121r3 under all headings that include CID 1226 |  |  | Resolution approved |  |  |  |  | 2024-09-13T16:24:20Z
1227 | Mark RISON | CC49 | D0.4 | 9.4.2.23.3 | 37 | 37 | E | No | 37.37 | 37 | 9.4.2.23.3 |  | V | Po-Kai Huang | 11-24/1679r3 | Motion #52 | If a new AKM has been added the existing reserved range will change | As it says in the comment | REVISED New ANA requested has been submitted. Resrevied value will be updated once the ANA value is assigned. TGbi editor to make the changes of the reserved value for AKM suite based on the ANA assignment. |  |  | Resolution approved | Presented |  |  |  | 2024-11-14T19:38:41Z
1228 | Mark RISON | CC49 | D0.4 | 9.4.2.188 | 37 | 60 | E | No | 37.6 | 60 | 9.4.2.188 |  | V | Po-Kai Huang | 11-24/1121r3 | Motion #48 | Deleting "FILS" in " in the FILS authentication exchange" makes the sentence strange: in what authentication exchange? | Change "the" to "an" | REVISED Agree in principle with the commenter. TGbi editor to make the changes shown in 11-24/1121r3 under all headings that include CID 1228 |  |  | Resolution approved |  |  |  |  | 2024-09-13T16:24:20Z
1229 | Mark RISON | CC49 | D0.4 | 9.4.2.188 | 38 | 2 | T | No | 38.02 | 2 | 9.4.2.188 |  | J | Po-Kai Huang | 11-24/1679r3 | Motion #52 | TGm has been adamant that fields cannot be renamed | Do not rename the field in the element | REJECTED Have checked with Emily and Robert to understand reasons of no name change and with name change. Reason for no name change: - The name maybe connected to upper layer operation and name change will create confusion - The name maybe used by driver implementation and name change create confusion. Reason for name change: - Keeping the name creates confusion on protocol usage By considering above, the name change from “FILS Nonce” to “Nonce” has more benefits. There has been similar name change for another element from 11az, which changes “FILS wrapped data” to “Wrapped Data”. In that case, there is no confusion to upper layer and the name change does no create confusion to driver implementation. The name change does help protocol usage to clarify that Wrapped Data element can be used outside of FILS. The change from “FILS Nonce” to “Nonce” follows basically the same reasoning. We also provide details below to clarify that all the 30 instances of “FILS Nonce” in Revme D7.0 have been properly modified in 11bi D0.6. (6 instances) P26L43, P151L26, P436L17, P438L17, P439L56, P441 L60 are related to reference to 9.4.2.188 FILS Nonce element and will be fixed by 11bi D0.6 name change in clause 9.4.2.188 P46L8. (2 instances) P770L42 are fixed by 11bi D0.6 P29L34. (1 instance) P773L24 is fixed by 11bi D0.6 P30L33 (1 instance) P773L36 is fixed by 11bi D0.6 P30L47 (1 instance) P773L59 is fixed by 11bi D0.6 P31L15 (1 instance) P774L16 is fixed by 11bi D0.6 P31L35 (1 instance) P774L36 is fixed by 11bi D0.6 P31L60 (1 instance) P774L51 is fixed by 11bi D0.6 P32L19 (2 instances) P895L51 one is fixed by 11bi D0.6 P38L28, another one are related to reference to 9.4.2.188 FILS Nonce element and will be fixed by 11bi D0.6 name change in clause 9.4.2.188 P46L8 (1 instances) P1325L33 is fixed by 11bi D0.6 P46L8 (6 instances) Inside 9.4.2.188 FILS Nonce element are fixed by 11bi D0.6 P46L11-L28. Note that reference by framemaker to Figure 9-767—FILS Nonce element format will have changed once the name of the figure in framemaker is changed. (1 instance) P3148L63 is fixed by 11bi D0.6 P78L46 (1 instance) P3148L64 is related to reference to 9.4.2.188 FILS Nonce element and will be fixed by 11bi D0.6 name change in clause 9.4.2.188 P46L8 (2 instances) P3151L58 one is fixed by 11bi D0.6 P79L06 another one is related to reference to 9.4.2.188 FILS Nonce element and will be fixed by 11bi D0.6 name change in clause 9.4.2.188 P46L8 (2 instances) P3152L60 one is fixed by 11bi D0.6 P79L26 another one is related to reference to 9.4.2.188 FILS Nonce element and will be fixed by 11bi D0.6 name change in clause 9.4.2.188 P46L8 (1 instance) P5193L26 is related to reference to 9.4.2.188 FILS Nonce element and will be fixed by 11bi D0.6 name change in clause 9.4.2.188 P46L8 |  |  | Resolution approved | Presented |  |  |  | 2024-11-14T19:38:47Z
1230 | Mark RISON | CC49 | D0.4 |  |  |  | E | No | 0 |  |  |  | V | Po-Kai Huang | 11-24/1176r1 | Motion #46 | "A EDP STA" should be "An EDP STA" | As it says in the comment | REVISED TGbi editor to change “A EDP” to “An EDP” or “a EDP” to “an EDP”. |  |  | Resolution approved |  |  |  |  | 2024-07-18T15:37:35Z
1231 | Mark RISON | CC49 | D0.4 | 9.4.2.240 |  |  | E | No | 0 |  | 9.4.2.240 |  | V | Po-Kai Huang | 11-24/1176r1 | Motion #46 | Field names (even if they're called "Information") should have uppercase for all first letters of words | As it says in the comment | REVISED TGbi editor to ensure field name in Table 9-373—Extended RSN Capabilities field have uppercase for all first letters of words |  |  | Resolution approved |  |  |  |  | 2024-07-18T15:37:35Z
1232 | Mark RISON | CC49 | D0.4 | 9.4.2.240 | 39 | 39 | E | No | 39.39 | 39 | 9.4.2.240 |  | A | Jerome Henry | 11-24/1739r1 | Motion #52 | "Group Epoch Support field" should be "Group EDP Epoch Support field" | As it says in the comment | ACCEPTED |  |  | Resolution approved | Document partially presented |  |  |  | 2024-11-14T19:38:52Z
1233 | Mark RISON | CC49 | D0.4 | 9.4.2.336 | 39 | 51 | E | No | 39.51 | 51 | 9.4.2.336 |  | V | Po-Kai Huang | 11-24/1176r1 | Motion #46 | "APMLD" should be "AP MLD" | As it says in the comment | REVISED TGbi editor to change “APMLD” to “AP MLD”. |  |  | Resolution approved |  |  |  |  | 2024-07-18T15:37:35Z
1234 | Mark RISON | CC49 | D0.4 |  |  |  | T | No | 0 |  |  |  | V | Po-Kai Huang | 11-24/1128r3 | Motion #48 | The term "DS MAC address" is used but not defined | As it says in the comment | REVISED Agree in principle with the commenter. TGbi editor to make the changes shown in 11-24/1128r3 under all headings that include CID 1234 |  |  | Resolution approved |  |  |  |  | 2024-09-13T16:24:20Z
1235 | Mark RISON | CC49 | D0.4 | 9.4.2.337 |  |  | E | No | 0 |  | 9.4.2.337 |  | V | Jerome Henry | 11-24/1739r1 | Motion #52 | "Enhanced Data Privacy (EDP) element" -- elements have exactly one name. Either it's an EDP element (or even an EDPE!) or it's an Enhanced Data Privacy element | As it says in the comment | REVISED We use EDP element in references, changed to EDP element, Incorporate the proposed changes for CID 1235 in this document. |  |  | Resolution approved | Document partially presented |  |  |  | 2024-11-14T19:38:56Z
1236 | Mark RISON | CC49 | D0.4 | 9.4.2.337 | 40 | 9 | T | No | 40.09 | 9 | 9.4.2.337 |  | V | Jerome Henry | 11-24/1418r3 | Motion #48 | "The Enhanced Data Privacy (EDP) element signals epoch parameters in protected action frames. The EDP element signals the default privacy epoch parameters in the protected Association Response frame. The EDP element signals specific EDP epoch settings in non-AP MLD Specific Setting Epoch action frames." -- we should not say where it's used (that's in the frame descriptions) just what it's used for. Also "protected action frames" dubious | As it says in the comment | REVISED Removed the extraneous parts. |  |  | Resolution approved |  |  |  |  | 2024-09-13T16:24:20Z
1237 | Mark RISON | CC49 | D0.4 | 9.4.2.337 | 40 | 40 | T | No | 40.4 | 40 | 9.4.2.337 |  | V | Jerome Henry | 11-24/1418r3 | Motion #48 | "The EDP Epoch Settings field defines the anonymization mode of the non-AP STAs." -- OK, but where is it defined? And when can it be omitted? | As it says in the comment | REVISED “defines” was reworded (it contains the parameters, it does not define them), in #1100. |  |  | Resolution approved |  |  |  |  | 2024-09-13T16:24:20Z
1238 | Mark RISON | CC49 | D0.4 | 9.4.2.337 | 40 | 38 | T | No | 40.38 | 38 | 9.4.2.337 |  | V | Jerome Henry | 11-24/1418r3 | Motion #48 | Figure 9-1001dg--EDP Epoch Settings field seems to say the field is 22 octets long, but Figure 9-1001df--Enhanced Data Privacy (EDP) element says it's 0 or 12 octets long | As it says in the comment | REVISED As per #1056, deleted extraneous fields |  |  | Resolution approved |  |  |  |  | 2024-09-13T16:24:20Z
1239 | Mark RISON | CC49 | D0.4 | 9.4.2.337 | 40 | 38 | T | No | 40.38 | 38 | 9.4.2.337 |  | A | Jerome Henry | 11-24/1418r3 | Motion #48 | The EDP Epoch Settings field seems to consist mostly of reserved fields | Have no more than 7 bits that are reserved | ACCEPTED Per #1056, down to 2 bits |  |  | Resolution approved |  |  |  |  | 2024-09-13T16:24:20Z
1240 | Mark RISON | CC49 | D0.4 | 9.4.2.337 | 40 | 52 | T | No | 40.52 | 52 | 9.4.2.337 |  | A | Jerome Henry | 11-24/1418r3 | Motion #48 | It is not clear why the Epoch Interval Duration field is subdivided | Just show its two constituents directly in Figure 9-1001dg--EDP Epoch Settings field | ACCEPTED The reserved bits are also brought closer to the fields they relate to. This CID also affects Fig 9-1001di in clause 9.4.2.338 |  |  | Resolution approved |  |  |  |  | 2024-09-13T16:24:20Z
1241 | Mark RISON | CC49 | D0.4 | 9.4.2.337 | 40 | 55 | T | No | 40.55 | 55 | 9.4.2.337 |  | V | Jerome Henry | 11-24/1418r3 | Motion #48 | "The 3 MSBs signal the Epoch Interval Unit, as shown in Table 9-401af (Epoch Interval Units and epoch durations). The 11 LSBs signal the Length of each epoch, in units specified on the Epoch Interval Units. " -- duplicates the figure. In fact, I'm not sure it's even consistent with the figure (isn't the field to the left in the LSBs?) | Do not duplicate material | REVISED |  |  | Resolution approved |  |  |  |  | 2024-09-13T16:24:20Z
1242 | Mark RISON | CC49 | D0.4 |  |  |  | E | No | 0 |  |  |  | V | Po-Kai Huang | 11-24/1176r1 | Motion #46 | We don't use "subfield" anymore | As it says in the comment | REVISED This is related to the description for the new bit introduced in RSNXE. TGbi editor to change “Support subfield” to “Support field”. |  |  | Resolution approved |  |  |  |  | 2024-07-18T15:37:35Z
1243 | Mark RISON | CC49 | D0.4 | 9.4.2.337 | 40 | 63 | E | No | 40.63 | 63 | 9.4.2.337 |  | V | Jerome Henry | 11-24/1418r3 | Motion #48 | " EDP Epoch" should be " EDP epoch". Also line 64. Also next page. In fact all over the place, including sometimes with "EDP" missing | As it says in the comment | REVISED This is now (in d.05) in 10.71.2.6 |  |  | Resolution approved |  |  |  |  | 2024-09-13T16:24:20Z
1244 | Mark RISON | CC49 | D0.4 | 9.4.2.337 | 41 | 23 | T | No | 41.23 | 23 | 9.4.2.337 |  |  | Julien Sevin |  |  | "GTn+1" is not defined | As it says in the comment |  |  |  | Assigned |  |  |  |  | 2024-10-29T18:55:54Z
1245 | Mark RISON | CC49 | D0.4 | 9.4.2.337 | 41 |  | T | No | 0 |  | 9.4.2.337 |  |  | Julien Sevin |  |  | All this computational stuff shouldn't be in Clause 9 | As it says in the comment |  |  |  | Assigned |  |  |  |  | 2024-10-29T18:55:57Z
1246 | Mark RISON | CC49 | D0.4 | 9.4.2.337 | 41 | 25 | T | No | 41.25 | 25 | 9.4.2.337 |  |  | Julien Sevin |  |  | What is \? | As it says in the comment |  |  |  | Assigned |  |  |  |  | 2024-10-29T18:56:00Z
1247 | Mark RISON | CC49 | D0.4 | 9.4.2.337 | 41 | 38 | T | No | 41.38 | 38 | 9.4.2.337 |  |  | Julien Sevin |  |  | What is x? | As it says in the comment |  |  |  | Assigned |  |  |  |  | 2024-10-29T18:56:04Z
1248 | Mark RISON | CC49 | D0.4 | 9.4.2.337 | 41 | 33 | T | No | 41.33 | 33 | 9.4.2.337 |  |  | Julien Sevin |  |  | I have no idea what "Or" means here | As it says in the comment |  |  |  | Assigned |  |  |  |  | 2024-10-29T18:56:28Z
1249 | Mark RISON | CC49 | D0.4 | 9.4.2.337 | 41 | 25 | T | No | 41.25 | 25 | 9.4.2.337 |  |  | Julien Sevin |  |  | I think PRF returns a bitstring, not a number, so it's not clear how you apply mod to it | As it says in the comment |  |  |  | Assigned |  |  |  |  | 2024-10-29T18:56:31Z
1250 | Mark RISON | CC49 | D0.4 | 9.4.2.337 | 41 |  | E | No | 0 |  | 9.4.2.337 |  |  | Julien Sevin |  |  | Hyphens should be minuses in maths | As it says in the comment |  |  |  | Assigned |  |  |  |  | 2024-10-29T18:56:34Z
1251 | Mark RISON | CC49 | D0.4 | 9.4.2.337 | 41 | 50 | E | No | 41.5 | 50 | 9.4.2.337 |  |  | Julien Sevin |  |  | "the Epoch Interval Duration" missing "field" | As it says in the comment |  |  |  | Assigned |  |  |  |  | 2024-10-29T18:57:03Z
1252 | Mark RISON | CC49 | D0.4 | 9.4.2.337 | 41 | 55 | T | No | 41.55 | 55 | 9.4.2.337 |  |  | Julien Sevin |  |  | Do we have TSF counters as opposed to TSF times? | As it says in the comment |  |  |  | Assigned |  |  |  |  | 2024-10-29T18:57:09Z
1253 | Mark RISON | CC49 | D0.4 | 9.4.2.337 | 41 | 60 | E | No | 41.6 | 60 | 9.4.2.337 |  |  | Julien Sevin |  |  | "of EDP Epoch Settings field" missing "the" | As it says in the comment |  |  |  | Assigned |  |  |  |  | 2024-10-29T18:57:12Z
1254 | Mark RISON | CC49 | D0.4 | 9.4.2.337 | 41 |  | T | No | 0 |  | 9.4.2.337 |  |  | Julien Sevin |  |  | It's not clear what an iteration of an EDP epoch sequence is | As it says in the comment |  |  |  | Assigned |  |  |  |  | 2024-10-29T18:58:00Z
1255 | Mark RISON | CC49 | D0.4 |  |  |  | G | No | 0 |  |  |  | J | Carol Ansley | 11-24/1751r1 | Motion #52 | Need to address the "TBD"s | As it says in the comment | REJECTED Changes are planned to the Draft 1.0 which are intended to remove TBD mentions, but this CID does not specify the particular locations of the TBDs to be addressed. |  |  | Resolution approved | Presented |  |  |  | 2024-11-14T19:39:00Z
1256 | Mark RISON | CC49 | D0.4 | 9.4.2.337 | 42 | 9 | T | No | 42.09 | 9 | 9.4.2.337 |  |  | Julien Sevin |  |  | "GET" is not defined | As it says in the comment |  |  |  | Assigned |  |  |  |  | 2024-10-29T18:58:03Z
1257 | Mark RISON | CC49 | D0.4 |  |  |  | T | No | 0 |  |  |  | V | Jerome Henry | 11-24/1739r1 | Motion #52 | Do not duplicate figure information such as length in the text, e.g. "The length of the Epoch Sequence Duration field is 1 octet. " | As it says in the comment | REVISED Sentence deleted. |  |  | Resolution approved | Document partially presented |  |  |  | 2024-11-14T19:39:05Z
1258 | Mark RISON | CC49 | D0.4 | 9.4.2.337 | 42 | 16 | T | No | 42.16 | 16 | 9.4.2.337 |  | V | Jerome Henry | 11-24/1418r3 | Motion #48 | "The Epoch Sequence Duration field indicates the number of EDP Epochs, in the sequence, left to run, after the current epoch finishes." is not consistent with "Table 9-401ag--Epoch Sequence Duration field values" | Delete Table 9-401ag--Epoch Sequence Duration field values. Change the text to "The Epoch Sequence Duration field indicates the number of EDP epochs in the sequence after the current epoch finishes, except that 0 means the duration is unlimited." | REVISED Also deleted table supporting text. In fact, we also need a value fow ehn this is the last epoch, and 0 should be this value. We can reserve 255 for infinity. |  |  | Resolution approved |  |  |  |  | 2024-09-13T16:24:20Z
1259 | Mark RISON | CC49 | D0.4 | 9.4.2.337 | 42 | 13 | T | No | 42.13 | 13 | 9.4.2.337 |  |  | Julien Sevin |  |  | "The time range field is" should be "The Time Range field contains" and the units are not given. Also "the range used by the stations" is not clear. Also is "the stations" different from "the STAs", and which are "the stations" anyway? | As it says in the comment |  |  |  | Assigned |  |  |  |  | 2024-10-29T18:58:06Z
1260 | Mark RISON | CC49 | D0.4 | 9.4.2.337 | 41 | 60 | T | No | 41.6 | 60 | 9.4.2.337 |  |  | Julien Sevin |  |  | "Next Epoch Start Time field" should be defined better than a passing mention in a "where" for some equations | As it says in the comment |  |  |  | Assigned |  |  |  |  | 2024-10-29T18:58:11Z
1261 | Mark RISON | CC49 | D0.4 | 9.4.2.337 | 40 | 57 | T | No | 40.57 | 57 | 9.4.2.337 |  | A | Jerome Henry | 11-24/1418r3 | Motion #48 | "the Length of each epoch" should be lowercase | As it says in the comment | ACCEPTED Fixed in #1241 |  |  | Resolution approved |  |  |  |  | 2024-09-13T16:24:20Z
1262 | Mark RISON | CC49 | D0.4 | 9.4.2.337 | 40 | 56 | T | No | 40.56 | 56 | 9.4.2.337 |  | A | Jerome Henry | 11-24/1418r3 | Motion #48 | I suspect zero is not a valid value for the Epoch Interval Length field, but this is not stated | Make 0 reserved | ACCEPTED |  |  | Resolution approved |  |  |  |  | 2024-09-13T16:24:20Z
1263 | Mark RISON | CC49 | D0.4 | 9.4.2.337 | 41 | 1 | T | No | 41.01 | 1 | 9.4.2.337 |  | A | Jerome Henry | 11-24/1418r3 | Motion #48 | The Min Epoch Duration column in Table 9-401af--Epoch Interval Units and epoch durations is duplicating the Epoch Interval Unit column | Delete that Min Epoch Duration column | ACCEPTED |  |  | Resolution approved |  |  |  |  | 2024-09-13T16:24:20Z
1264 | Mark RISON | CC49 | D0.4 | 9.4.2.337 | 41 | 1 | T | No | 41.01 | 1 | 9.4.2.337 |  | J | Jerome Henry | 11-24/1418r3 | Motion #48 | The Max Epoch Duration (approx.) column in Table 9-401af--Epoch Interval Units and epoch durations duplicates the first column and the fact that the field is 13 bits | Delete that Max Epoch Duration (approx.) column | REJECTED The goal of the column is to avoid that implementers should compute the max value by hand, it is also expressed in human readable units |  |  | Resolution approved |  |  |  |  | 2024-09-13T16:24:20Z
1265 | Mark RISON | CC49 | D0.4 | 9.4.2.337 | 42 | 3 | E | No | 42.03 | 3 | 9.4.2.337 |  |  | Julien Sevin |  |  | This should be part of the where, i.e. indented | As it says in the comment |  |  |  | Assigned |  |  |  |  | 2024-10-29T18:58:14Z
1266 | Mark RISON | CC49 | D0.4 | 9.4.2.337 | 42 | 9 | T | No | 42.09 | 9 | 9.4.2.337 |  |  | Julien Sevin |  |  | "If the effective start time GET of an EDP Epoch occurs during an ongoing TXOP, the Epoch starts at the end of this TXOP." -- how do receivers know this, if they missed all the frames in the TXOP? | As it says in the comment |  |  |  | Assigned |  |  |  |  | 2024-10-29T18:58:17Z
1267 | Mark RISON | CC49 | D0.4 | 9.4.2.337 | 42 | 9 | T | No | 42.09 | 9 | 9.4.2.337 |  |  | Julien Sevin |  |  | Anyway, what is "the effective start time"? GET is previously defined as " the start time [...] of the next EDP Epoch of the sequence", with no effectiveness | As it says in the comment |  |  |  | Assigned |  |  |  |  | 2024-10-29T18:58:21Z
1268 | Mark RISON | CC49 | D0.4 | 9.4.2.337 | 42 |  | T | No | 0 |  | 9.4.2.337 |  |  | stephane Baron |  |  | Need some behavioural statements about all this stuff, e.g. how is Time Range selected? | As it says in the comment |  |  |  | Assigned |  |  |  |  | 2024-11-13T00:09:11Z
1269 | Mark RISON | CC49 | D0.4 | 9.4.2.338 | 42 | 40 | E | No | 42.4 | 40 | 9.4.2.338 |  | V | Jerome Henry | 11-24/1429r1 | Motion #48 | Missing all the boilerplate format is shown in and description of the fields | As it says in the comment | REVISED Added boilerplate description. Please implement changes labelled with #1269. |  |  | Resolution approved |  |  |  |  | 2024-09-13T16:24:20Z
1270 | Mark RISON | CC49 | D0.4 | 9.4.2.338 | 42 | 40 | E | No | 42.4 | 40 | 9.4.2.338 |  | V | Jerome Henry | 11-24/1429r1 | Motion #48 | This will just confuse everyone. Show the element in units of octets and have a field encompassing the last two octets and its subfields | As it says in the comment | REVISED Please implement changes labelled with #1270. |  |  | Resolution approved |  |  |  |  | 2024-09-13T16:24:20Z
1271 | Mark RISON | CC49 | D0.4 | 9.4.2.338 | 42 | 42 | T | No | 42.42 | 42 | 9.4.2.338 |  | A | Jerome Henry | 11-24/1429r1 | Motion #48 | "The minimum Epoch Pacing element is optionally present in the non-AP MLD (Re)Association Request" do not say which frames a n element appears in, as this will rot | As it says in the comment | ACCEPTED Please implement changes labelled with #1271. |  |  | Resolution approved |  |  |  |  | 2024-09-13T16:24:20Z
1272 | Mark RISON | CC49 | D0.4 | 9.4.2.339 | 43 | 6 | E | No | 43.06 | 6 | 9.4.2.339 |  | V | Jerome Henry | 11-24/1544r1 | Motion #49 | Don't use *, use the multiplication glyph | As it says in the comment | REVISED Removed when merging the data into the EDP element (#1057) |  |  | Resolution approved |  |  |  |  | 2024-09-13T16:37:22Z
1273 | Mark RISON | CC49 | D0.4 | 9.4.2.339 | 43 |  | T | No | 0 |  | 9.4.2.339 |  | V | Jerome Henry | 11-24/1544r1 | Motion #49 | The text and the figure disagree. The text says it's a sequence of tuples. The figure says it's all the group IDs first, then all the lengths, etc. | As it says in the comment | REVISED This is likely for line 41.12 This was addressed by reoving the sentence when merging the element with the EDP element with #1088 |  |  | Resolution approved |  |  |  |  | 2024-09-13T16:38:04Z
1274 | Mark RISON | CC49 | D0.4 | 9.4.2.339 | 43 |  | E | No | 0 |  | 9.4.2.339 |  | V | Jerome Henry | 11-24/1544r1 | Motion #49 | Is it Number of Participating MLDs or is it Number of Participating Affiliated STAs or is it Participating Affiliated STAs? In any case "of" should be "Of" | As it says in the comment | REVISED Affiliated STAs is what we decided, as this is what the group voted. The text clearly says ‘on the link’ to avoid ambiguity. Capitalized the O |  |  | Resolution approved |  |  |  |  | 2024-09-13T16:38:22Z
1275 | Mark RISON | CC49 | D0.4 | 9.4.2.339 | 43 | 2 | T | No | 43.02 | 2 | 9.4.2.339 |  | V | Jerome Henry | 11-24/1544r1 | Motion #49 | There are two Length fields | As it says in the comment | REVISED Second Length element removed as the element was merged into EDP element with #1057. |  |  | Resolution approved |  |  |  |  | 2024-09-13T16:38:48Z
1276 | Mark RISON | CC49 | D0.4 | 9.4.2.339 | 42 | 58 | E | No | 42.58 | 58 | 9.4.2.339 |  | V | Jerome Henry | 11-24/1544r1 | Motion #49 | "Enhanced Group Privacy Availability (EGPA) element" -- elements have just one name | As it says in the comment | REVISED The element is merged with the EDP element as per #1057 below |  |  | Resolution approved |  |  |  |  | 2024-09-13T16:39:10Z
1277 | Mark RISON | CC49 | D0.4 | 9.4.2.339 | 43 | 16 | T | No | 43.16 | 16 | 9.4.2.339 |  | V | Jerome Henry | 11-24/1544r1 | Motion #49 | Is m the value in the Group Count field? | Say so if so, else clarify how it is determined | REVISED Descriptive text added to the frame description (9.6.xxx) |  |  | Resolution approved |  |  |  |  | 2024-09-13T16:39:40Z
1278 | Mark RISON | CC49 | D0.4 | 9.4.2.339 | 43 | 16 | T | No | 43.16 | 16 | 9.4.2.339 |  | V | Jerome Henry | 11-24/1544r1 | Motion #49 | Can the Group Count be 0? | If not, say 0 is reserved | REVISED Said that there is at least one group (and thus that 0 is reserved). |  |  | Resolution approved |  |  |  |  | 2024-09-13T16:39:59Z
1279 | Mark RISON | CC49 | D0.4 | 9.4.2.339 | 43 | 20 | T | No | 43.2 | 20 | 9.4.2.339 |  | V | Jerome Henry | 11-24/1544r1 | Motion #49 | "The Group ID field signals an identifier of the group EDP Epoch. Value 0 indicates the default group. " but the starting blurb said "signals the list of EDP epoch groups supported in the BSS, in addition to the default group", so the default should not be in the element | As it says in the comment | REVISED Issue fixed as the EPGA element was merged into the EDP element (this sentence was no longer needed) |  |  | Resolution approved |  |  |  |  | 2024-09-13T16:40:17Z
1280 | Mark RISON | CC49 | D0.4 | 9.4.2.339 | 43 | 24 | E | No | 43.24 | 24 | 9.4.2.339 |  | V | Jerome Henry | 11-24/1544r1 | Motion #49 | "The EDP Epoch Settings field defines the parameter of this group EDP Epoch, as described in 9.4.2.337 (Enhanced Data Privacy (EDP) element). " should be just "The EDP Epoch Settings field is defined in <xref>. " | As it says in the comment | REVISED The issue disappears as the EGPA is merged with the EDP element (the EDP element does not have this issue) |  |  | Resolution approved |  |  |  |  | 2024-09-13T16:40:40Z
1281 | Mark RISON | CC49 | D0.4 |  |  |  | E | No | 0 |  |  |  | V | Jerome Henry | 11-24/1739r1 | Motion #52 | Either "255 is reserved" or "The value 255 is reserved", not "Value 255 is reserved". Other instances too (also for 0) | As it says in the comment | REVISED Changed to The value (0 / 255) is reserved Incorporate the proposed changes for CID 1281 in this document. |  |  | Resolution approved | Document partially presented |  |  |  | 2024-11-14T19:39:09Z
1282 | Mark RISON | CC49 | D0.4 | 9.4.2.339 | 43 | 28 | E | No | 43.28 | 28 | 9.4.2.339 |  | A | Jerome Henry | 11-24/1544r1 | Motion #49 | "the field signals an indication of the num-ber of affiliated STAs" -- is someone being paid by the word? | "the field contains the num-ber of affiliated STAs" | ACCEPTED |  |  | Resolution approved |  |  |  |  | 2024-09-13T16:40:56Z
1283 | Mark RISON | CC49 | D0.4 | 9.4.2.339 | 43 | 44 | E | No | 43.44 | 44 | 9.4.2.339 |  | V | Jerome Henry | 11-24/1544r1 | Motion #49 | "The first two octets of the Participating Affiliated STAs Count field represent an indication of the number of affiliated STAs participating in the signaled group on the link. The third octet values" don't identify fields by positions, identify them by name. And anyway I think this was trying to say "first two octets of the Number of Participating Affiliated STAs field" | As it says in the comment | REVISED As we have individual fields, fixed the description in the text. |  |  | Resolution approved |  |  |  |  | 2024-09-13T16:41:26Z
1284 | Mark RISON | CC49 | D0.4 | 9.4.2.340 | 43 | 50 | E | No | 43.5 | 50 | 9.4.2.340 |  | V | Jerome Henry | 11-24/1291r2 | Motion #46 | "otaMAC Collision Warning element (oMCWE)" -- elements have only one name | As it says in the comment | REVISED The element is now named OTA MAC Collision Warning element (as per #1285), and oMCWE is removed as per this comment. |  |  | Resolution approved |  |  |  |  | 2024-07-18T15:37:35Z
1285 | Mark RISON | CC49 | D0.4 | 9.4.2.340 | 43 | 50 | E | No | 43.5 | 50 | 9.4.2.340 |  | A | Jerome Henry | 11-24/1291r2 | Motion #46 | "otaMAC Collision Warning element" -- bleargh! | Rename to "OTA MAC Collision Warning element" | ACCEPTED |  |  | Resolution approved |  |  |  |  | 2024-07-18T15:37:35Z
1286 | Mark RISON | CC49 | D0.4 | 9.4.2.340 | 43 | 52 | E | No | 43.52 | 52 | 9.4.2.340 |  | V | Jerome Henry | 11-24/1291r2 | Motion #46 | "The otaMAC Collision Warning element is present in the otaMAC Collision Warning protected action frame" -- don't say this as this is duplication and prone to rot | As it says in the comment | REVISED Removed the segment “is present in the otaMAC Collision Warning protected action frame “ Also because comment 1119 suggest to define the action frame carrying this element. |  |  | Resolution approved |  |  |  |  | 2024-07-18T15:37:35Z
1287 | Mark RISON | CC49 | D0.4 |  |  |  | E | No | 0 |  |  |  | V | Po-Kai Huang | 11-24/1679r3 | Motion #52 | "protected action frame" should be "protected Action frame" | As it says in the comment | REVISED All instances of “protected action frame” has been fixed as “protected Action frame”. No further change is required. |  |  | Resolution approved | Presented |  |  |  | 2024-11-14T19:39:13Z
1288 | Mark RISON | CC49 | D0.4 | 9.4.2.340 | 43 |  | T | No | 0 |  | 9.4.2.340 |  | V | Jerome Henry | 11-24/1291r2 | Motion #46 | What is an "otaMAC address"? (2x) | Clarify | REVISED Changed to OTA MAC, which is defined in 3.4 and 4.5.4.10. |  |  | Resolution approved |  |  |  |  | 2024-07-18T15:37:35Z
1289 | Mark RISON | CC49 | D0.4 |  |  |  | E | No | 0 |  |  |  | V | Jerome Henry | 11-24/1739r1 | Motion #52 | Aaargh, please make your field names consistent. For example is it MLD Specific Epoch Number Offset or is it non-AP MLD Specific Epoch Number Offset?! | As it says in the comment | REVISED We use non-AP MLD in the text, changed in the figure to non-AP MLD as well. Incorporate the proposed changes for CID 1289 in this document. |  |  | Resolution approved | Document partially presented |  |  |  | 2024-11-14T19:39:16Z
1290 | Mark RISON | CC49 | D0.4 |  |  |  | E | No | 0 |  |  |  | V | Jerome Henry | 11-24/1739r1 | Motion #52 | "Epoch count", "Epoch Number", etc. -- all these things need to be lowercase | As it says in the comment | REVISED Found one instance, changed to lower case. Incorporate the proposed changes for CID 1290 in this document. |  |  | Resolution approved | Document partially presented |  |  |  | 2024-11-14T19:39:20Z
1291 | Mark RISON | CC49 | D0.4 | 9.4.2.340 | 44 | 3 | T | No | 44.03 | 3 | 9.4.2.340 |  | V | Jerome Henry | 11-24/1291r2 | Motion #46 | "The Collision Status field indicates the intent of the oMCWE. The AP MLD shall set the Collision Status to 0 when signaling to a non-AP MLD the risk of otaMAC collision in a future epoch. The non-AP MLD shall set the Collision Status to 1 when responding to an AP MLD otaMAC Collision Warning action frame, acknowledging the warning and indicating that the non-AP MLD will skip epoch parameters as suggested by the AP MLD. The non-AP MLD shall set the Collision Status to 2 when responding to an AP MLD ota-MAC Collision Warning action frame, and rejecting the AP MLD's suggestions." duplicates/overlaps with Table 9-401ah--otaMAC Collision Warning values (which incidentally is not referred to anywhere) | Provide information once and only once. Also make it more explicit that 0 is transmitted by AP MLD only and 1 and 2 are transmitted by non-AP MLD only | REVISED Text was removed, text in the table was clarified to reflect the suppressed text, and the direction matching the numbers was added to the text. |  |  | Resolution approved |  |  |  |  | 2024-07-18T15:37:35Z
1292 | Mark RISON | CC49 | D0.4 | 9.4.2.340 | 44 | 28 | T | No | 44.28 | 28 | 9.4.2.340 |  | V | Jerome Henry | 11-24/1291r2 | Motion #46 | "The Colliding Epoch field indicates the future epoch at which MAC collision is likely to occur. The epoch is indicated in units of epochs. A value of 0 indicates the current epoch." -- first and last sentences are incompatible | As it says in the comment | REVISED To “a value of 1 indicates the next epoch”. |  |  | Resolution approved |  |  |  |  | 2024-07-18T15:37:35Z
1293 | Mark RISON | CC49 | D0.4 | 9.4.2.340 | 44 | 33 | T | No | 44.33 | 33 | 9.4.2.340 |  | V | Jerome Henry | 11-24/1291r2 | Motion #46 | "if the current epoch is 0" -- it would be better if the description were more general | As it says in the comment | REVISED |  |  | Resolution approved |  |  |  |  | 2024-07-18T15:37:35Z
1294 | Mark RISON | CC49 | D0.4 | 9.4.2.340 | 44 | 34 | T | No | 44.34 | 34 | 9.4.2.340 |  | J | Jerome Henry | 11-24/1291r2 | Motion #46 | "indicating that the collision is expected to occur m epochs after the current epoch," -- duplicates previous para | Delete the cited text | REJECTED With #1293, the sentence was reworded, with this suggested deletion the explanation becomes unclear. |  |  | Resolution approved |  |  |  |  | 2024-07-18T15:37:35Z
1295 | Mark RISON | CC49 | D0.4 | 9.4.2.340 | 44 | 35 | T | No | 44.35 | 35 | 9.4.2.340 |  | V | Jerome Henry | 11-24/1291r2 | Motion #46 | "use the non-AP MLD Specific value" -- what is "the non-AP MLD Specific value" and how do you "use" it? | As it says in the comment | REVISED The OTA MAC is the target here. |  |  | Resolution approved |  |  |  |  | 2024-07-18T15:37:35Z
1296 | Mark RISON | CC49 | D0.4 | 9.4.2.340 | 44 | 35 | T | No | 44.35 | 35 | 9.4.2.340 |  | V | Jerome Henry | 11-24/1291r2 | Motion #46 | "Epoch Number m+n" -- what is n? Also bogus uppercase | As it says in the comment | REVISED Uppercase removed. However, ‘n’ is defined in the previous sentence, no need to redefine it. |  |  | Resolution approved |  |  |  |  | 2024-07-18T15:37:35Z
1297 | Mark RISON | CC49 | D0.4 | 9.4.2.341 | 44 | 44 | E | No | 44.44 | 44 | 9.4.2.341 |  | V | Jerome Henry | 11-24/1738r1 | Motion #52 | "The EDP epoch setting element is present in the non-AP MLD Specific Epoch Setting action frame" blah blah duplication | As it says in the comment | REVISED Implemented in 11-1623 |  |  | Resolution approved |  |  |  |  | 2024-11-14T19:39:24Z
1298 | Mark RISON | CC49 | D0.4 | 9.4.2.341 | 44 | 60 | T | No | 44.6 | 60 | 9.4.2.341 |  | V | Jerome Henry | 11-24/1738r1 | Motion #52 | "action responses with action requests" -- what are those? | Delete "action" (2x) | REVISED Implemented in 11-1623 |  |  | Resolution approved |  |  |  |  | 2024-11-14T19:39:28Z
1299 | Mark RISON | CC49 | D0.4 | 9.4.2.341 | 44 | 65 | T | No | 44.65 | 65 | 9.4.2.341 |  | V | Jerome Henry | 11-24/1738r1 | Motion #52 | "the Group ID" -- no such field. Ditto next page multiple instances | As it says in the comment | REVISED Fixed in 11-1623, Group ID is now a field (Fig 9-189j in d0.6) |  |  | Resolution approved |  |  |  |  | 2024-11-14T19:39:32Z
1300 | Mark RISON | CC49 | D0.4 | 9.4.2.341 | 44 | 62 | E | No | 44.62 | 62 | 9.4.2.341 |  | V | Jerome Henry | 11-24/1738r1 | Motion #52 | This lump of text would be better as a list or as a table | As it says in the comment | REVISED Dialog value is removed as part of 11-1623 (-> no table needed) |  |  | Resolution approved |  |  |  |  | 2024-11-14T19:39:36Z
1301 | Mark RISON | CC49 | D0.4 | 9.4.2.341 | 45 | 16 | E | No | 45.16 | 16 | 9.4.2.341 |  | V | Jerome Henry | 11-24/1738r1 | Motion #52 | "in clause 9.4.2.337" -> delete clause or say Subclause | As it says in the comment | REVISED The reference dispeared with 11-1623 asd elements were merged. |  |  | Resolution approved |  |  |  |  | 2024-11-14T19:39:39Z
1302 | Mark RISON | CC49 | D0.4 | 9.4.2.341 | 45 | 19 | E | No | 45.19 | 19 | 9.4.2.341 |  | V | Jerome Henry | 11-24/1738r1 | Motion #52 | "When the Dialog field is 1" -- no such field. Multiple instances, including some with bogus lowercase | As it says in the comment | REVISED Sentence was deleted when elements were merged in 11-1623 |  |  | Resolution approved |  |  |  |  | 2024-11-14T19:39:43Z
1303 | Mark RISON | CC49 | D0.4 | 9.4.2.341 |  |  | E | No | 0 |  | 9.4.2.341 |  | V | Jerome Henry | 11-24/1738r1 | Motion #52 | "group ID"/"Group ID" inconsistency. Should be lowercase if not field name | As it says in the comment | REVISED Already implemented in d0.6 (found 0 instances) |  |  | Resolution approved |  |  |  |  | 2024-11-14T19:39:49Z
1304 | Mark RISON | CC49 | D0.4 | 9.4.2.341 | 45 | 19 | T | No | 45.19 | 19 | 9.4.2.341 |  | V | Jerome Henry | 11-24/1738r1 | Motion #52 | This either duplicates or significantly overlaps the para at 44.62 | As it says in the comment | REVISED Sentence was deleted when elements were merged in 11-1623 |  |  | Resolution approved |  |  |  |  | 2024-11-14T19:39:52Z
1305 | Mark RISON | CC49 | D0.4 | 9.4.2.341 | 45 | 49 | E | No | 45.49 | 49 | 9.4.2.341 |  | V | Jerome Henry | 11-24/1738r1 | Motion #52 | Oh, look, a table that duplicates or even triplicates what's in the text | As it says in the comment | REVISED Sentence and table were deleted when elements were merged in 11-1623 |  |  | Resolution approved |  |  |  |  | 2024-11-14T19:39:56Z
1306 | Mark RISON | CC49 | D0.4 | 9.6.32.3 | 46 | 56 | T | No | 46.56 | 56 | 9.6.32.3 |  | J | Po-Kai Huang | 11-24/1112r1 | Motion #46 | "STA-STA communication" -- everything is STA-STA communication. Ditto in 9.6.32.4 and 9.6.35.10 etc. | Delete "STA-STA" | REJECTED The descriptions mimics the usage in the baseline. See below. “The Protected Dual of Public Action frame is defined to allow robust STA-STA communications of the same information that is conveyed in Action frames that are not robust (see 9.6.10 (Protected Dual of Public Action frame details(#3729))).” |  |  | Resolution approved |  |  |  |  | 2024-07-18T15:37:35Z
1307 | Mark RISON | CC49 | D0.4 |  |  |  | E | No | 0 |  |  |  | V | Po-Kai Huang | 11-24/1176r1 | Motion #46 | All the "in Clause 9."s need to be either "in Subclause 9."s or "in 9."s | As it says in the comment | REVISED TGbi editor to change “Clause 9.” to “9.” |  |  | Resolution approved |  |  |  |  | 2024-07-18T15:37:35Z
1308 | Mark RISON | CC49 | D0.4 | 9.6.38.2 | 50 | 62 | E | No | 50.62 | 62 | 9.6.38.2 |  | V | Po-Kai Huang | 11-24/1112r1 | Motion #46 | "Capabilities and Operation Parameters Request Action field format " looks wrong. Maybe "Capabilities and Operation Parameters Request frame Action field format ". Other instances too | As it says in the comment | REVISED Agree in principle that in the baseline, additional “frame” is added.TGbi editor to make the changes shown in 11-24/1112r1 under all headings that include CID 1308 |  |  | Resolution approved |  |  |  |  | 2024-07-18T15:37:35Z
1309 | Mark RISON | CC49 | D0.4 |  |  |  | E | No | 0 |  |  |  | V | Po-Kai Huang | 11-24/1112r1 | Motion #46 | "Capabilities and Operation Parameters Request frame" -- all words should start with an uppercase letter. Ditto for response | As it says in the comment | REVISED Agree in principle.TGbi editor to make the changes shown in 11-24/1112r1 under all headings that include CID 1419 |  |  | Resolution approved |  |  |  |  | 2024-07-18T15:37:35Z
1310 | Mark RISON | CC49 | D0.4 | 9.6.38.3 | 51 | 50 | T | No | 51.5 | 50 | 9.6.38.3 |  | V | Po-Kai Huang | 11-24/1112r1 | Motion #46 | What has happened to order 2? | As it says in the comment | REVISED Agree in principle with the commenter that there is an error on the order label. TGbi editor to make the changes shown in 11-24/1112r1 under all headings that include CID 1310 |  |  | Resolution approved |  |  |  |  | 2024-07-18T15:37:35Z
1311 | Mark RISON | CC49 | D0.4 | 9.6.38 |  |  | T | No | 0 |  | 9.6.38 |  | V | Po-Kai Huang | 11-24/1112r1 | Motion #46 | The size of the Dialog Token field is not specified | As it says in the comment | REVISED Agree in principle with the commenter that there is an error on the order label. TGbi editor to make the changes shown in 11-24/1112r1 under all headings that include CID 1311 |  |  | Resolution approved |  |  |  |  | 2024-07-18T15:37:35Z
1312 | Mark RISON | CC49 | D0.4 | 10.71 | 53 | 26 | T | No | 53.26 | 26 | 10.71 |  | V | Philip Hawkes | 11-24/1606r3 | Motion #48 | Why is frame anonmyisation restricted to MLDs? Why don't non-MLDs want to be anonymous? | As it says in the comment | REVISED |  |  | Resolution approved |  |  |  |  | 2024-09-13T16:24:20Z
1313 | Mark RISON | CC49 | D0.4 | 10.71.1 | 53 | 13 | T | No | 53.13 | 13 | 10.71.1 |  | V | Philip Hawkes | 11-24/1606r3 | Motion #48 | "Some unencrypted fields in Beacon frames and individually addressed frames contain values that facilitate presence monitoring," -- which fields in Beacon frames? At line 30 the AID is referred to, but how does this facilitate presence monitoring per se, in the context of Beacon frames? | As it says in the comment | REVISED |  |  | Resolution approved |  |  |  |  | 2024-09-13T16:24:20Z
1314 | Mark RISON | CC49 | D0.4 | 10.71.1 | 53 | 13 | E | No | 53.13 | 13 | 10.71.1 |  | A | Philip Hawkes | 11-24/1606r3 | Motion #48 | "Some unencrypted fields in Beacon frames and individually addressed frames contain values that facilitate presence monitoring, determining the continued presence of a non-AP MLD even if the long-term identity of the non-AP MLD cannot be determined." is unclear | Was "Some unencrypted fields in Beacon frames and individually addressed frames contain values that facilitate presence monitoring, i.e. determining the continued presence of a non-AP MLD, even if the long-term identity of the non-AP MLD cannot be determined." intended? | ACCEPTED |  |  | Resolution approved |  |  |  |  | 2024-09-13T16:24:20Z
1315 | Mark RISON | CC49 | D0.4 | 10.71.1 | 53 | 59 | E | No | 53.59 | 59 | 10.71.1 |  | A | Jerome Henry | 11-24/1738r1 | Motion #52 | ", see ..." would be better as "(see ...)" | As it says in the comment | ACCEPTED Already implemented in d0.6 (p63.59) |  |  | Resolution approved |  |  |  |  | 2024-11-14T19:39:59Z
1316 | Mark RISON | CC49 | D0.4 | 10.71.1 | 54 | 1 | T | No | 54.01 | 1 | 10.71.1 |  | A | Philip Hawkes | 11-24/1606r3 | Motion #48 | It is not clear how this list differs from the lists on page 53 | Clarify | ACCEPTED |  |  | Resolution approved |  |  |  |  | 2024-09-13T16:24:20Z
1317 | Mark RISON | CC49 | D0.4 | 10.71.1 | 54 | 5 | E | No | 54.05 | 5 | 10.71.1 |  | V | Jerome Henry | 11-24/1738r1 | Motion #52 | "receiver: e.g.," should be "receiver, e.g.," | As it says in the comment | REVISED Text not present in d0.6 |  |  | Resolution approved |  |  |  |  | 2024-11-14T19:40:03Z
1318 | Mark RISON | CC49 | D0.4 | 10.71.2.1 | 54 | 34 | T | No | 54.34 | 34 | 10.71.2.1 |  | V | Jerome Henry | 11-24/1737r2 | Motion #52 | "CPE STA" and "CPE AP" are not defined | Define the terms | REVISED Definition proposed, for their MLD version, as the functions are at MLD level, not link levels. |  |  | Resolution approved | Presented |  |  |  | 2024-11-14T19:40:07Z
1319 | Mark RISON | CC49 | D0.4 | 10.71.2.1 | 54 | 34 | T | No | 54.34 | 34 | 10.71.2.1 |  | V | Jerome Henry | 11-24/1739r1 | Motion #52 | It seems plausible that a CPE AP is a CPE STA | Change "A CPE AP and CPE STA anonymizes selected OTA MAC Header fields of individually addressed frames of the CPE STA within EDP epochs." to "A CPE STA anonymizes selected OTA MAC Header fields of individually addressed frames of the CPE non-AP STA within EDP epochs." | REVISED The correct terms should have been AP MLD and non-AP MLD, thus removing the ambiguity, Incorporate the proposed changes for CID 1319 in this document. |  |  | Resolution approved | Document partially presented |  |  |  | 2024-11-14T19:40:11Z
1320 | Mark RISON | CC49 | D0.4 | 10.71.2.1 | 54 | 34 | E | No | 54.34 | 34 | 10.71.2.1 |  | V | Jerome Henry | 11-24/1739r1 | Motion #52 | I'm not sure about the capitalisation of "MAC Header fields" | As it says in the comment | REVISED Baseline uses MAC header (lower case for header), we should use the same here. Incorporate the proposed changes for CID 1320 in this document. |  |  | Resolution approved | Document partially presented |  |  |  | 2024-11-14T19:40:15Z
1321 | Mark RISON | CC49 | D0.4 | 10.71.2.1 | 54 | 38 | T | No | 54.38 | 38 | 10.71.2.1 |  | V | Jerome Henry | 11-24/1739r1 | Motion #52 | It is not clear what it means for a feature to be "valid" | Clarify | REVISED We can delete the sentence as EDP epoch operation is part of FA, for which MLO requirement is already specificed. Incorporate the proposed changes for CID 1321 in this document. |  |  | Resolution approved | Document partially presented |  |  |  | 2024-11-14T19:40:19Z
1322 | Mark RISON | CC49 | D0.4 | 10.71.2.1 | 54 | 40 | T | No | 54.4 | 40 | 10.71.2.1 |  | V | Jerome Henry | 11-24/1739r1 | Motion #52 | "A CPE AP MLD signals support of the EDP epoch in beacons and probe responses. A CPE AP advertises " -- is a deliberate distinction being made here between an AP MLD and an AP? | As it says in the comment | REVISED Term corrected to AP MLD with CID 1319 |  |  | Resolution approved | Document partially presented |  |  |  | 2024-11-14T19:40:23Z
1323 | Mark RISON | CC49 | D0.4 | 10.71.2.1 | 54 | 44 | T | No | 54.44 | 44 | 10.71.2.1 |  | V | Jerome Henry | 11-24/1738r1 | Motion #52 | "All CPE STAs joining the BSS may be placed in the default group EDP epoch by default upon association" -- is that really a may or is it a can? Or even an "are"? | As it says in the comment | REVISED Clarified in d0.6 while implementing 11-1623 |  |  | Resolution approved |  |  |  |  | 2024-11-14T19:40:29Z
1324 | Mark RISON | CC49 | D0.4 | 10.71.2.1 | 54 | 50 | T | No | 54.5 | 50 | 10.71.2.1 |  | A | Jerome Henry | 11-24/1739r1 | Motion #52 | "The AP MLD advertises the EDP epoch (sequence parameters as defined in 10.71.2.3 (Group EDP epoch)." -- paren imbalance | Delete the first paren? | ACCEPTED |  |  | Resolution approved | Document partially presented |  |  |  | 2024-11-14T19:40:33Z
1325 | Mark RISON | CC49 | D0.4 | 10.71.2.1 | 54 | 63 | E | No | 54.63 | 63 | 10.71.2.1 |  | A | Jerome Henry | 11-24/1739r1 | Motion #52 | "EDP Epoch" should be "EDP epoch" (also on next page) | As it says in the comment | ACCEPTED |  |  | Resolution approved | Document partially presented |  |  |  | 2024-11-14T19:40:37Z
1326 | Mark RISON | CC49 | D0.4 | 10.71.2.1 | 55 | 1 | E | No | 55.01 | 1 | 10.71.2.1 |  | A | Jerome Henry | 11-24/1739r1 | Motion #52 | "the EDP parameters assigned to a STA during the preceding EDP Epoch, shall remain valid only for the following operations:" -- spurious comma | Delete the comma | ACCEPTED |  |  | Resolution approved | Document partially presented |  |  |  | 2024-11-14T19:40:41Z
1327 | Mark RISON | CC49 | D0.4 | 10.71.2.1 | 55 | 28 | E | No | 55.28 | 28 | 10.71.2.1 |  | J | Jerome Henry | 11-24/1739r1 | Motion #52 | "Epoch(n)" should have a space before the opening paren | As it says in the comment | REJECTED In the equation, (n) is a parameter of the function Epoch, in the explanation, the space is present. |  |  | Resolution approved | Document partially presented |  |  |  | 2024-11-14T19:40:46Z
1328 | Mark RISON | CC49 | D0.4 | 10.71.2.2 | 55 | 44 | E | No | 55.44 | 44 | 10.71.2.2 |  | V | Jerome Henry | 11-24/1359r1 | Motion #48 | "Epoch minimum Pacing element. If the value of the Group Epoch Interval Duration in the Minimum Epoch Pacing elemen" -- what is the element called? And anyway all words should start with an uppercase letter. Also "field" is missing. More similar horrors lower down | As it says in the comment | REVISED The element was called Epoch minimum Pacing element, then Minimum Epoch Pacing element. In both cases, the word field was missed. The name of the epoch is corrected to Minimum Epoch Pacing element, and the word ‘field’ is added (two instances). |  |  | Resolution approved |  |  |  |  | 2024-09-13T16:24:20Z
1329 | Mark RISON | CC49 | D0.4 |  |  |  | E | No | 0 |  |  |  | V | Jerome Henry | 11-24/1738r1 | Motion #52 | "Epoch ID" should be "epoch ID" except when start of sentence etc. | As it says in the comment | REVISED Already implemented in d0.6 (found 0 instances) |  |  | Resolution approved |  |  |  |  | 2024-11-14T19:40:50Z
1330 | Mark RISON | CC49 | D0.4 | 10.71.2.2 | 55 | 49 | T | No | 55.49 | 49 | 10.71.2.2 |  | J | Jerome Henry | 11-24/1359r1 | Motion #48 | "both the AP MLD and non-AP MLD support group EDP epoch." -- how does a STA signal this support? | As it says in the comment | REJECTED 10.71.2.3 states “A CPE AP MLD advertises group EDP epoch support in Beacon and Probe Response frames by setting value 1 to the Group EDP Epoch Supported field of the Extended RSN Capabilities field. A CPE non-AP MLD advertises group EDP epoch support in (Re)Association Request frames by setting value 1 to the Group EDP Epoch Supported field of the Extended RSN element.” It is better to limit repeats. However, consolidation might be useful |  |  | Resolution approved |  |  |  |  | 2024-09-13T16:24:20Z
1331 | Mark RISON | CC49 | D0.4 |  |  |  | E | No | 0 |  |  |  | V | Po-Kai Huang | 11-24/1176r1 | Motion #46 | A/a EDP should be An/an EDP | As it says in the comment | REVISED TGbi editor to change “A EDP” to “An EDP” or “a EDP” to “an EDP”. |  |  | Resolution approved |  |  |  |  | 2024-07-18T15:37:35Z
1332 | Mark RISON | CC49 | D0.4 | 10.71.2.2 | 55 | 57 | E | No | 55.57 | 57 | 10.71.2.2 |  | V | Jerome Henry | 11-24/1359r1 | Motion #48 | "EDP epoch setting protected action request frame." should be "EDP <something with uppercase letters and not saying Action" frame." More similar horrors lower down | As it says in the comment | REVISED |  |  | Resolution approved |  |  |  |  | 2024-09-13T16:24:20Z
1333 | Mark RISON | CC49 | D0.4 | 10.71.2.3 | 56 | 3 | E | No | 56.03 | 3 | 10.71.2.3 |  | V | Jerome Henry | 11-24/1371r2 | Motion #48 | "setting value 1 to the Group EDP Epoch Supported field " is rather weird | As it says in the comment | REVISED Reworded to “setting to 1 the Group EDP Epoch Supported field ” |  |  | Resolution approved |  |  |  |  | 2024-09-13T16:24:20Z
1334 | Mark RISON | CC49 | D0.4 | 10.71.2.3 | 56 | 8 | T | No | 56.08 | 8 | 10.71.2.3 |  | V | Jerome Henry | 11-24/1371r2 | Motion #48 | "Extended RSN element" -- no such element | As it says in the comment | REVISED Reworded to “setting to 1 the Group EDP Epoch Supported field ” |  |  | Resolution approved |  |  |  |  | 2024-09-13T16:24:20Z
1335 | Mark RISON | CC49 | D0.4 | 10.71.2.3 | 56 | 11 | T | No | 56.11 | 11 | 10.71.2.3 |  | V | Jerome Henry | 11-24/1371r2 | Motion #48 | "Group EDP Epoch support is optional for the CPE AP MLD and the CPE non-AP MLD. " -- I don't know which "the" this is referring to, nor whether it's trying to tell me it's mandatory for some other things | Change to "Group EDP Epoch support is optional." Or delete, since that's already the implication of having a capability bit | REVISED Changed to “Group EDP Epoch support is optional” as the 11bi group opted to make explicit the optional support. |  |  | Resolution approved |  |  |  |  | 2024-09-13T16:24:20Z
1336 | Mark RISON | CC49 | D0.4 | 10.71.2.3 | 56 | 13 | T | No | 56.13 | 13 | 10.71.2.3 |  | V | Jerome Henry | 11-24/1371r2 | Motion #48 | "sending an unicast protected action frame" -- refer to the actual frame, rather than being vague | As it says in the comment | REVISED Proposed a name for the frame (although other comments suggest that other contributors will propose names for all frames in this clause). |  |  | Resolution approved |  |  |  |  | 2024-09-13T16:24:20Z
1337 | Mark RISON | CC49 | D0.4 | 10.71.2.3 | 56 | 19 | T | No | 56.19 | 19 | 10.71.2.3 |  | V | Jerome Henry | 11-24/1371r2 | Motion #48 | "A CPE non-AP MLD may be a member of only one group EDP epoch at a time." -- that's a shall not a may, I strongly suspect | As it says in the comment | REVISED Changed to shall. |  |  | Resolution approved |  |  |  |  | 2024-09-13T16:24:20Z
1338 | Mark RISON | CC49 | D0.4 | 10.71.2.3 | 56 | 22 | E | No | 56.22 | 22 | 10.71.2.3 |  | V | Jerome Henry | 11-24/1371r2 | Motion #48 | "A CPE non-AP MLD may request to join a group EDP epoch by sending an EDP epoch setting protected action request frame, containing the group ID that the non-AP MLD wishes to join. The AP MLD responds with an EDP epoch setting protected action response frame, accepting or rejecting the request. A CPE non-AP MLD may leave the group EDP epoch by sending EDP epoch setting protected action request frame. " -- more horror with frame identification. Also missing articles | As it says in the comment | REVISED Inline with similar previous comments in other sentences, Action frame at the end, and capitalized first letters. |  |  | Resolution approved |  |  |  |  | 2024-09-13T16:24:20Z
1339 | Mark RISON | CC49 | D0.4 | 10.71.2.3 | 56 | 34 | T | No | 56.34 | 34 | 10.71.2.3 |  | A | Jerome Henry | 11-24/1371r2 | Motion #48 | "OTA fields of the individually addressed frames" -- which the frames? | Delete "the" | ACCEPTED |  |  | Resolution approved |  |  |  |  | 2024-09-13T16:24:20Z
1340 | Mark RISON | CC49 | D0.4 | 10.71.2.3 | 56 | 38 | T | No | 56.38 | 38 | 10.71.2.3 |  | V | Jerome Henry | 11-24/1738r1 | Motion #52 | "An overview of the group EDP epoch is shown in Figure 10-168 (Over-view of group EDP epoch)." -- it is not clear what the value of this is without explanatory text. Also case horrors in the figure. It's not clear what "OTA_AID 0 OTA_IndividualMAC Header_<n>" refer to, nor how this relates to "Receive with AID and MAC Header 0 and 1", nor why Boundary + dot11EpochTransitionTime does not have an arrow, unlike the - on the other side | As it says in the comment | REVISED This figure was moved ti 10.71.2.3 where the supporting text is, already fixed in d0.6 |  |  | Resolution approved |  |  |  |  | 2024-11-14T19:40:54Z
1341 | Mark RISON | CC49 | D0.4 | 10.71.2.4 | 57 | 3 | T | No | 57.03 | 3 | 10.71.2.4 |  | V | Jerome Henry | 11-24/1397r1 | Motion #48 | "support for group EDP epoch" -- not clear what this means | Clarify | REVISED The same sentence is in 10.71.2.3, but in a clearer form (“A CPE non-AP MLD advertises group EDP epoch support in the Extended RSN element of (Re)Association Request frames by setting the Group EDP Epoch Supported field to 1 (#1333).”). The sentence should appear only once, this instance can be deleted. |  |  | Resolution approved |  |  |  |  | 2024-09-13T16:24:20Z
1342 | Mark RISON | CC49 | D0.4 | 10.71.2.4 | 57 |  | T | No | 0 |  | 10.71.2.4 |  | V | Jerome Henry | 11-24/1739r1 | Motion #52 | Second para refers to (Re)Association Request frame but third para only refers to Association Response frame | As it says in the comment | REVISED Changed to (re)association response. Incorporate the proposed changes for CID 1342 in this document. |  |  | Resolution approved | Document partially presented |  |  |  | 2024-11-14T19:40:59Z
1343 | Mark RISON | CC49 | D0.4 | 10.71.2.4 | 57 | 12 | T | No | 57.12 | 12 | 10.71.2.4 |  | V | Jerome Henry | 11-24/1397r1 | Motion #48 | "The protected Association Response frame " -- what's a protected assocrsp frame? | Clarify | REVISED Same as 1093 |  |  | Resolution approved |  |  |  |  | 2024-09-13T16:24:20Z
1344 | Mark RISON | CC49 | D0.4 | 10.71.2.4 | 57 | 13 | E | No | 57.13 | 13 | 10.71.2.4 |  | A | Jerome Henry | 11-24/1397r1 | Motion #48 | "Group Enhanced Privacy Element. " should be "...element". Ditto " Enhanced Group Privacy Availability Element" next para | As it says in the comment | ACCEPTED |  |  | Resolution approved |  |  |  |  | 2024-09-13T16:24:20Z
1345 | Mark RISON | CC49 | D0.4 | 10.71.2.4 | 57 | 16 | T | No | 57.16 | 16 | 10.71.2.4 |  | V | Jerome Henry | 11-24/1397r1 | Motion #48 | "nds to the CPE non-AP MLD one or more protected action frames" -- too vague. Which frames exactly? | As it says in the comment | REVISED In 24/1371, we decided to call the frame EDP Group Parameters frame |  |  | Resolution approved |  |  |  |  | 2024-09-13T16:24:20Z
1346 | Mark RISON | CC49 | D0.4 | 10.71.2.4 | 57 | 19 | E | No | 57.19 | 19 | 10.71.2.4 |  | V | Jerome Henry | 11-24/1397r1 | Motion #48 | "sending a non-AP MLD Specific Epoch Setting action frame." -- no "action". And is "non-AP" part of the frame name? If so, should be "Non-AP", if not, should be deleted | As it says in the comment | REVISED |  |  | Resolution approved |  |  |  |  | 2024-09-13T16:24:20Z
1347 | Mark RISON | CC49 | D0.4 | 10.71.2.5 | 57 | 25 | E | No | 57.25 | 25 | 10.71.2.5 |  | V | Jerome Henry | 11-24/1298r3 | Motion #46 | "their EDP OTA fields of individually addressed frames" should be "the EDP..." | As it says in the comment | REVISED Removed the sentence, redundant because of following sentence “ A CPE non-AP MLD belonging to an EDP group and CPE AP MLD may calculate the new OTA values to be used by the non-AP MLD in the next group EDP epoch” Please implement changes labelled with #1347. |  |  | Resolution approved |  |  |  |  | 2024-07-18T15:37:35Z
1348 | Mark RISON | CC49 | D0.4 | 10.71.2.5 | 57 | 25 | T | No | 57.25 | 25 | 10.71.2.5 |  | V | Jerome Henry | 11-24/1298r3 | Motion #46 | "anonymize their EDP OTA fields of individually addressed frames at the beginning of each new epoch" -- how can this be done? In general, you don't know at the start of a time period about all the frames you will transmit during that time period | As it says in the comment | REVISED As previous comment (1347)Please implement changes labelled with #1348. |  |  | Resolution approved |  |  |  |  | 2024-07-18T15:37:35Z
1349 | Mark RISON | CC49 | D0.4 | 10.71.2.5 | 57 | 16 | E | No | 57.16 | 16 | 10.71.2.5 |  | V | Jerome Henry | 11-24/1298r3 | Motion #46 | " a Next Epoch Start Time" shoul dbe lowercase | As it says in the comment | REVISED Please implement changes labelled with #1349. |  |  | Resolution approved |  |  |  |  | 2024-07-18T15:37:35Z
1350 | Mark RISON | CC49 | D0.4 | 10.71.2.5 | 57 | 29 | E | No | 57.29 | 29 | 10.71.2.5 |  |  | Jerome Henry |  |  | "the EDP epoch setting action response frame" aaargh again! All frames should be named with their specific unique name, not by waving hands around | Fix throughout the draft |  |  |  | Assigned |  |  |  |  | 2024-07-10T15:07:39Z
1351 | Mark RISON | CC49 | D0.4 | 10.71.2.5 | 57 | 29 | T | No | 57.29 | 29 | 10.71.2.5 |  | V | Jerome Henry | 11-24/1738r1 | Motion #52 | "The Epoch Interval Duration field of the same fields" -- I have no idea what this could possibly mean | As it says in the comment | REVISED Addressed in 24/1426 and already present in d0.6 |  |  | Resolution approved |  |  |  |  | 2024-11-14T19:41:04Z
1352 | Mark RISON | CC49 | D0.4 | 10.71.2.5 | 57 | 30 | T | No | 57.3 | 30 | 10.71.2.5 |  | V | Jerome Henry | 11-24/1738r1 | Motion #52 | " the interval of the following Group EDP epochs sequence" -- not sure what this means | Maybe " the interval of the following group EDP epoch sequences"? Is there such a thing as a group EDP epoch? How does it differ from other kinds of EDP epochs? | REVISED Addressed in 24/1426 and already present in d0.6 |  |  | Resolution approved |  |  |  |  | 2024-11-14T19:41:08Z
1353 | Mark RISON | CC49 | D0.4 | 10.71.2.5 | 57 | 32 | T | No | 57.32 | 32 | 10.71.2.5 |  | V | Jerome Henry | 11-24/1298r3 | Motion #46 | "Each EDP epoch has associated EDP Group members." -- what's the point of this sentence? And Group should be lowercase | As it says in the comment | REVISED Sentence has been removed. Please implement changes labelled with #1353 |  |  | Resolution approved |  |  |  |  | 2024-07-18T15:37:35Z
1354 | Mark RISON | CC49 | D0.4 | 10.71.2.5 | 57 | 35 | T | No | 57.35 | 35 | 10.71.2.5 |  | V | Jerome Henry | 11-24/1298r3 | Motion #46 | "A CPE non-AP MLD and CPE AP MLD may calculate the anonymized OTA values before the EDP epoch during which they are to be used. " -- I don't think that's true in general. E.g. you can't in general predict all the SNs you'll transmit during the time interval | As it says in the comment | REVISED Please implement changes labelled with #1354. |  |  | Resolution approved |  |  |  |  | 2024-07-18T15:37:35Z
1355 | Mark RISON | CC49 | D0.4 | 10.71.2.5 | 57 | 39 | T | No | 57.39 | 39 | 10.71.2.5 |  | V | Jerome Henry | 11-24/1298r3 | Motion #46 | "At the start of the new EDP epoch, the new anonymization parameters are used to anonymize the selected OTA fields of all transmitted individually addressed frames. " should be "... of all indiv frames transmitted during the epoch" | As it says in the comment | REVISED Please implement changes labelled with #1355 |  |  | Resolution approved |  |  |  |  | 2024-07-18T15:37:35Z
1356 | Mark RISON | CC49 | D0.4 | 10.71.2.5 | 57 | 45 | E | No | 57.45 | 45 | 10.71.2.5 |  | V | Jerome Henry | 11-24/1739r1 | Motion #52 | "start of new epoch" missing article | As it says in the comment | REVISED Added ‘the’. Incorporate the proposed changes for CID 1356 in this document. |  |  | Resolution approved | Document partially presented |  |  |  | 2024-11-14T19:41:12Z
1357 | Mark RISON | CC49 | D0.4 | 10.71.2.5 | 57 | 47 | E | No | 57.47 | 47 | 10.71.2.5 |  | V | Jerome Henry | 11-24/1738r1 | Motion #52 | "clause 10.71.2.1" should be "Subclause ..." | As it says in the comment | REVISED The Word ‘clause’ was removed in 0.6 for consistency |  |  | Resolution approved |  |  |  |  | 2024-11-14T19:41:15Z
1358 | Mark RISON | CC49 | D0.4 | 10.71.2.5 | 57 | 50 | T | No | 57.5 | 50 | 10.71.2.5 |  | V | Jerome Henry | 11-24/1298r3 | Motion #46 | "The MAC Header parameters" -- what are parameters of the MAC header? Also header should be lowercase | As it says in the comment | REVISED Please implement changes labelled with #1358. |  |  | Resolution approved |  |  |  |  | 2024-07-18T15:37:35Z
1359 | Mark RISON | CC49 | D0.4 | 10.71.2.6 | 57 | 57 | T | No | 57.57 | 57 | 10.71.2.6 |  | V | Jerome Henry | 11-24/1291r2 | Motion #46 | "the OTA MAC address that a CPE non-AP MLD is bound to use" -- what kind of "bound" is this here? The normal English "has a commitment"? Or some specific technical binding? | As it says in the comment | REVISED Replaced with “anticipated” |  |  | Resolution approved |  |  |  |  | 2024-07-18T15:37:35Z
1360 | Mark RISON | CC49 | D0.4 | 10.71.2.6 | 57 | 58 | E | No | 57.58 | 58 | 10.71.2.6 |  | A | Jerome Henry | 11-24/1291r2 | Motion #46 | "MAC of other CPE non-AP MLD(s)" should be "MAC address of another CPE non-AP MLD" | As it says in the comment | ACCEPTED |  |  | Resolution approved |  |  |  |  | 2024-07-18T15:37:35Z
1361 | Mark RISON | CC49 | D0.4 | 10.71.2.6 | 57 | 58 | T | No | 57.58 | 58 | 10.71.2.6 |  | V | Jerome Henry | 11-24/1291r2 | Motion #46 | "a collision with the OTA MAC of other CPE non-AP MLD(s)" -- what about a collision with a device that is not a CPE non-AP MLD? Shouldn't that be avoided too? | As it says in the comment | REVISED Added the risk of collision with an other entity in the ESS. Also in 9.4.2.340. |  |  | Resolution approved |  |  |  |  | 2024-07-18T15:37:35Z
1362 | Mark RISON | CC49 | D0.4 | 10.71.2.6 | 57 | 59 | E | No | 57.59 | 59 | 10.71.2.6 |  | V | Jerome Henry | 11-24/1291r2 | Motion #48 | "otaMAC" is horrific | Fix throughout the draft | REVISED The frame was renamed throughout OTA MAC Collision Warning action frame, also to align with 4.5.4.10 where the term OTA MAC was already introduced. Also added the OTA abbreviation in 3.4 |  |  | Resolution approved |  |  |  |  | 2024-09-13T16:24:20Z
1363 | Mark RISON | CC49 | D0.4 | 10.71.2.6 | 57 | 58 | E | No | 57.58 | 58 | 10.71.2.6 |  | A | Jerome Henry | 11-24/1291r2 | Motion #48 | "such collision" should be "such a collision" | As it says in the comment | ACCEPTED |  |  | Resolution approved |  |  |  |  | 2024-09-13T16:24:20Z
1364 | Mark RISON | CC49 | D0.4 | 10.71.2.6 | 57 | 61 | T | No | 57.61 | 61 | 10.71.2.6 |  | V | Jerome Henry | 11-24/1291r2 | Motion #48 | " collision epoch" is not defined | As it says in the comment | REVISED Modified the sentence to reflect that this is not a special term, it is the epoch where the collision is anticipated to occur (epoch where the collision is anticipated to risk occurring) |  |  | Resolution approved |  |  |  |  | 2024-09-13T16:24:20Z
1365 | Mark RISON | CC49 | D0.4 | 10.71.2.6 | 57 | 61 | E | No | 57.61 | 61 | 10.71.2.6 |  | V | Jerome Henry | 11-24/1291r2 | Motion #48 | "Epoch Number" wrong case | As it says in the comment | REVISED epoch is lower case, number changed to offset, as what the AP sends in the field is the epoch offset, not the epoch number. |  |  | Resolution approved |  |  |  |  | 2024-09-13T16:24:20Z
1366 | Mark RISON | CC49 | D0.4 | 10.71.2.6 | 57 | 63 | E | No | 57.63 | 63 | 10.71.2.6 |  | V | Jerome Henry | 11-24/1291r2 | Motion #48 | "NOTE--the non-AP MLD participating to an EPD epoch applies the BSS-specific AID offset to OTA AID, when the Epoch Number changes. " -- many case horrors. Also you participate in not to. Also missing article | As it says in the comment | REVISED Note was deleted with CID 1120. |  |  | Resolution approved |  |  |  |  | 2024-09-13T16:24:20Z
1367 | Mark RISON | CC49 | D0.4 | 10.71.4 | 58 | 13 | E | No | 58.13 | 13 | 10.71.4 |  | V | Philip Hawkes | 11-24/1304r7 | Motion #52 | "MAC Header" should be "MAC header" | As it says in the comment | REVISED Search globally and substitute “MAC Header’ with “MAC header”.Document 1394r6 accounts for resolution of this CID. Instruction to the editor: apply changes referenced with tag: #1367 |  |  | Resolution approved | Presented |  |  |  | 2024-11-14T19:41:19Z
1368 | Mark RISON | CC49 | D0.4 | 10.71.4.1 | 58 | 20 | T | No | 58.2 | 20 | 10.71.4.1 |  | V | Philip Hawkes | 11-24/1304r7 | Motion #52 | "The transmitting MLD shall select the MAC header parameter set generated for the current EDP epoch of the non-AP MLD at the time when a frame is to be transmitted for the first time (i.e., with the Retry subfield in the Frame Control field set to 0). " -- hm, but in general retries under BA do not get the Retry field set. Is the i.e. really correct? | As it says in the comment | REVISED Delete “(i.e., with the Retry subfield in the Frame Control field set to 0)”Document 1394r6 accounts for resolution of this CID. Instruction to the editor: apply changes referenced with tag: #1368 |  |  | Resolution approved | Presented |  |  |  | 2024-11-14T19:41:24Z
1369 | Mark RISON | CC49 | D0.4 | 10.71.4.1 | 58 | 27 | E | No | 58.27 | 27 | 10.71.4.1 |  | V | Philip Hawkes | 11-24/1304r7 | Motion #52 | "changes shown in the subsequent subclauses of this subclause" -- this subclause has no subclauses | As it says in the comment | REVISED Agree in principle:Aligned with phrasing in 10.71.5.1 (Address filtering)Instruction to the editor: apply changes referenced with tag: #1369 |  |  | Resolution approved | Presented |  |  |  | 2024-11-14T19:41:28Z
1370 | Mark RISON | CC49 | D0.4 | 10.71.4.2 | 58 | 34 | T | No | 58.34 | 34 | 10.71.4.2 |  | V | Philip Hawkes | 11-24/1304r7 | Motion #52 | "from the value in the Sequence Number subfield " -- this is somehow trying to refer to the value in the field were we not doing anonymisation, but this is somewhat confusing | Maybe "from the sequence number SN assigned to the MPDU"? | REVISED Applied the requested change.Document 1394r6 accounts for resolution of this CID. Instruction to the editor: apply changes referenced with tag: #1370 |  |  | Resolution approved | Presented |  |  |  | 2024-11-14T19:41:31Z
1371 | Mark RISON | CC49 | D0.4 | 10.71.4.2 | 58 | 39 | E | No | 58.39 | 39 | 10.71.4.2 |  | V | Philip Hawkes | 11-24/1304r7 | Motion #52 | "the offset value generated for the sequence number space of the transmitting MLD (non-AP MLD or AP MLD) used in the frame " -- MLDs are not used in the frame | Reword | REVISED Addressed as part of response to CID1002. |  |  | Resolution approved | Presented |  |  |  | 2024-11-14T19:41:36Z
1372 | Mark RISON | CC49 | D0.4 | 10.71.4.2 | 58 | 42 | T | No | 58.42 | 42 | 10.71.4.2 |  | V | Philip Hawkes | 11-24/1304r7 | Motion #52 | ", and "mod 212" denotes reducing the result modulo 212 to a value in the range 0 to (212-1)" -- mod is basic maths, which we don't waffle on about elsewhere. Also at 59.63 | Delete the cited text | REVISED Addressed as response to CID 1387 |  |  | Resolution approved | Presented |  |  |  | 2024-11-14T19:41:40Z
1373 | Mark RISON | CC49 | D0.4 | 10.71.4.2 | 58 | 45 | E | No | 58.45 | 45 | 10.71.4.2 |  | V | Philip Hawkes | 11-24/1304r7 | Motion #52 | "Sequence Number subfield" -- we don't refer to things as subfields anymore -- it's fields everywhere | Fix throughout the draft | REVISED Globally change “sequence number subfield” to “ sequence number field” throughout the document.Document 1394r6 accounts for resolution of this CID. Instruction to the editor: apply changes referenced with tag: #1373 |  |  | Resolution approved | Presented |  |  |  | 2024-11-14T19:43:31Z
1374 | Mark RISON | CC49 | D0.4 | 10.71.4.3 | 58 |  | T | No | 0 |  | 10.71.4.3 |  | V | Philip Hawkes | 11-24/1304r7 | Motion #52 | Same comments as for 10.71.4.2 | Fix in the same way | REVISED Addressed as response to CID 1387 and part of responses to CID 1002 |  |  | Resolution approved | Presented |  |  |  | 2024-11-14T19:43:35Z
1375 | Mark RISON | CC49 | D0.4 | 10.71.4.3 | 58 | 62 | T | No | 58.62 | 62 | 10.71.4.3 |  | V | Philip Hawkes | 11-24/1304r7 | Motion #52 | "The transmitter shall transmit frames over the air using the OPN value encoded in fields PN0, PN1, PN2," -- it is not clear that there is any encoding here | As it says in the comment | REVISED Removed word “encoded”.Document 1394r6 accounts for resolution of this CID. Instruction to the editor: apply changes referenced with tag: #1375 |  |  | Resolution approved | Presented |  |  |  | 2024-11-14T19:43:40Z
1376 | Mark RISON | CC49 | D0.4 | 10.71.4.3 | 58 | 51 | T | No | 58.51 | 51 | 10.71.4.3 |  |  | Jerome Henry | 11-24/1579 |  | "For encrypted frames, the transmitter shall compute an over-the-air PN (OPN) value from the PN value in the CCMP header or GCMP header of the frame as follows:" -- don't we also need to anonymise the PN in the MME etc.? | As it says in the comment |  |  |  | Assigned | Presented |  |  |  | 2024-10-29T15:13:20Z
1377 | Mark RISON | CC49 | D0.4 | 10.71.5.1 | 59 | 27 | T | No | 59.27 | 27 | 10.71.5.1 |  | V | Philip Hawkes | 11-24/1304r7 | Motion #52 | "MAC header parameter set " -- not clear what this is | Clarify | REVISED Addressed as part of the responses to CID1089 and CID 1090. |  |  | Resolution approved | Presented |  |  |  | 2024-11-14T19:43:44Z
1378 | Mark RISON | CC49 | D0.4 | 10.71.5.1 | 59 | 27 | T | No | 59.27 | 27 | 10.71.5.1 |  | V | Philip Hawkes | 11-24/1304r7 | Motion #52 | "the EDP_STA_MAC value" -- I have no idea what this is | As it says in the comment | REVISED Addressed as part of the response to CID1002. |  |  | Resolution approved | Presented |  |  |  | 2024-11-14T19:43:48Z
1379 | Mark RISON | CC49 | D0.4 | 10.71.5.2 | 59 | 46 | T | No | 59.46 | 46 | 10.71.5.2 |  | V | Philip Hawkes | 11-24/1304r7 | Motion #52 | "the A1 field and A2 field of the (per-link) Block Ack" -- the what? Is this the Block Ack frame? Similarly next bullet | As it says in the comment | REVISED Replaced “Block Ack” with “Block Ack frame” throughout document.Document 1394r6 accounts for resolution of this CID. Instruction to the editor: apply changes referenced with tag: #1379 |  |  | Resolution approved | Presented |  |  |  | 2024-11-14T19:43:52Z
1380 | Mark RISON | CC49 | D0.4 | 10.71.5.2 | 59 | 46 | E | No | 59.46 | 46 | 10.71.5.2 |  | V | Philip Hawkes | 11-24/1304r7 | Motion #52 | "The values in the A1 field and A2 field of the (per-link) Block Ack shall be the values in the A2 field and A1 field (respectively) of the corresponding A-MPDU. " -- not totally sure what this is all referring to, but in any case I think the fields are called Address 1 and Address 2 (I think A1 and A2 is an S1G-only thing). Similarly "SN field" in next bullet | As it says in the comment | REVISED Replaced “A1” with “Address 1”. Replaced “A2” with “Address 2”.For “SN field” see CID 1385.Document 1394r6 accounts for resolution of this CID. Instruction to the editor: apply changes referenced with tag: #1380 |  |  | Resolution approved | Presented |  |  |  | 2024-11-14T19:43:56Z
1381 | Mark RISON | CC49 | D0.4 | 10.71.5.2 | 59 | 46 | T | No | 59.46 | 46 | 10.71.5.2 |  | V | Philip Hawkes | 11-24/1304r7 | Motion #52 | "values in the A2 field and A1 field (respectively) of the corresponding A-MPDU. " -- A-MPDUs don't have address fields, only the MPDUs they contain do. Similarly in next bullet | As it says in the comment | REVISED Refer to “MPDUs of the corresponding A-MPDU”.Document 1394r6 accounts for resolution of this CID. Instruction to the editor: apply changes referenced with tag: #1381 |  |  | Resolution approved | Presented |  |  |  | 2024-11-14T19:44:02Z
1382 | Mark RISON | CC49 | D0.4 | 10.71.5.3 | 59 | 56 | E | No | 59.56 | 56 | 10.71.5.3 |  | V | Philip Hawkes | 11-24/1304r7 | Motion #52 | "in the PN0" should be "in fields PN0" | As it says in the comment | REVISED Document 1394r6 accounts for resolution of this CID. Instruction to the editor: apply changes referenced with tag: #1382 |  |  | Resolution approved | Presented |  |  |  | 2024-11-14T19:44:06Z
1383 | Mark RISON | CC49 | D0.4 | 10.71.5.3 | 59 | 60 | E | No | 59.6 | 60 | 10.71.5.3 |  | A | Philip Hawkes | 11-24/1304r7 | Motion #52 | In equations should use minuses not hyphens for subtraction | As it says in the comment | ACCEPTED Document 1394r6 accounts for resolution of this CID. Instruction to the editor: apply changes referenced with tag: #1383 |  |  | Resolution approved | Presented |  |  |  | 2024-11-14T19:44:09Z
1384 | Mark RISON | CC49 | D0.4 | 10.71.5.3 | 59 | 60 | T | No | 59.6 | 60 | 10.71.5.3 |  | J | Philip Hawkes | 11-24/1304r7 | Motion #52 | What if for any reason OPN is less than EDP_PN_offset? Is the mathematical mod behaviour well-defined and will it produce the desired outcome? | As it says in the comment | REJECTED The modulo will take care of the negative. |  |  | Resolution approved | Presented |  |  |  | 2024-11-14T19:44:34Z
1385 | Mark RISON | CC49 | D0.4 | 10.71.5.4 | 60 |  | E | No | 0 |  | 10.71.5.4 |  | V | Philip Hawkes | 11-24/1304r7 | Motion #52 | More incorrect references to an "SN" field | As it says in the comment | REVISED Replaced “SN field” with “Sequence Number field” throughout sections 10.71.3 and 10.71.4. In part addressed by changes in response to CID 1002.Document 1394r6 accounts for resolution of this CID. Instruction to the editor: apply changes referenced with tag: #1385 |  |  | Resolution approved | Presented |  |  |  | 2024-11-14T19:44:40Z
1386 | Mark RISON | CC49 | D0.4 | 10.71.5.4 | 60 | 10 | T | No | 60.1 | 10 | 10.71.5.4 |  | J | Philip Hawkes | 11-24/1304r7 | Motion #52 | What if SN is less than EDP_SN_offset? This could easily happen. Is mod defined correctly for a negative first operand for this to work? | As it says in the comment | REJECTED The modulo will take care of the negative. |  |  | Resolution approved | Presented |  |  |  | 2024-11-14T19:44:43Z
1387 | Mark RISON | CC49 | D0.4 |  |  |  | E | No | 0 |  |  |  | V | Philip Hawkes | 11-24/1304r7 | Motion #52 | Look, just remove all those locations where we spoon-feed what "mod" means | As it says in the comment | REVISED These locations are in 10.71.4.2, 10.71.4.3, 10.71.5.3 and 10.71.5.4. Document 1394r6 accounts for resolution of this CID. Instruction to the editor: apply changes referenced with tag: #1387 |  |  | Resolution approved | Presented |  |  |  | 2024-11-14T19:44:46Z
1388 | Mark RISON | CC49 | D0.4 | 10.71.5.4 | 60 | 8 | T | No | 60.08 | 8 | 10.71.5.4 |  | V | Philip Hawkes | 11-24/1304r7 | Motion #52 | "the OSN value in the SN field " is weird | Maybe "the value in the Sequence Number field, OSN",? | REVISED Apply the suggested change. Document 1394r6 accounts for resolution of this CID. Instruction to the editor: apply changes referenced with tag: #1388 |  |  | Resolution approved | Presented |  |  |  | 2024-11-14T19:44:50Z
1389 | Mark RISON | CC49 | D0.4 | 11.3.4.3 | 61 | 36 | E | No | 61.36 | 36 | 11.3.4.3 |  | A | Duncan Ho | 11-24/1724r2 | Motion #52 | ", or 12.13" should be ", 12.13" | As it says in the comment | ACCEPTED |  |  | Resolution approved | Presented |  |  |  | 2024-11-14T19:44:57Z
1390 | Mark RISON | CC49 | D0.4 | 12.2.4 | 63 | 32 | T | No | 63.32 | 32 | 12.2.4 |  | V | Po-Kai Huang | 11-24/1121r3 | Motion #48 | "or IEEE 802.1X authentication" -- I'm not sure this is correct, since it's in 4) below. If it is kept, then it should be a comma not or | As it says in the comment | REVISED Agree in principle with the commenter. Note that 4th bullet is 802.1X after association frame exchange. TGbi editor to make the changes shown in 11-24/1121r3 under all headings that include CID 1390 |  |  | Resolution approved |  |  |  |  | 2024-09-13T16:24:20Z
1391 | Mark RISON | CC49 | D0.4 | 12.5.2.4.4 | 64 |  | T | No | 0 |  | 12.5.2.4.4 |  | V | Po-Kai Huang | 11-24/1112r1 | Motion #46 | "Protected Beamforming/CSI/CQI frame" -- no such frame (several on this page, several on next). Also at least in some cases it should be "frames" | As it says in the comment | REVISED Agree in principle. TGbi editor to make the changes shown in 11-24/1112r1 under all headings that include CID 1391 |  |  | Resolution approved |  |  |  |  | 2024-07-18T15:37:35Z
1392 | Mark RISON | CC49 | D0.4 | 12.6.1.1 | 66 |  | T | No | 0 |  | 12.6.1.1 |  | V | Po-Kai Huang | 11-24/1181r3 | Motion #48 | I'm not sure about adding those "Latest derived"s. I think that by default everything is always the latest derived already | As it says in the comment | REVISED We revise to clarify that recomputation only happens if PMKSA caching privacy is used. TGbi editor to make the changes shown in 11-24/1181r3 under all headings that include CID 1225 |  |  | Resolution approved |  |  |  |  | 2024-09-13T16:24:20Z
1393 | Mark RISON | CC49 | D0.4 | 12.6.1.2.2 | 67 | 37 | E | No | 67.37 | 37 | 12.6.1.2.2 |  | V | Po-Kai Huang | 11-24/1121r3 | Motion #48 | "A non-DMG STA performing authentication with IEEE 802.1X authentication after using Open System authentication or 802.1X authentication utilizing Authentication frames." is not a valid sentence | As it says in the comment | REVISED Agree in principle with the commenter. TGbi editor to make the changes shown in 11-24/1121r3 under all headings that include CID 1393 |  |  | Resolution approved |  |  |  |  | 2024-09-13T16:24:20Z
1394 | Mark RISON | CC49 | D0.4 | 12.6.1.2.2 | 67 | 60 | E | No | 67.6 | 60 | 12.6.1.2.2 |  | V | Po-Kai Huang | 11-24/1121r3 | Motion #48 | "authentication or IEEE 802.1X authentication utilizing Authentication frames or IEEE 802.1X" -- too many "or"s | As it says in the comment | REVISED Agree in principle with the commenter. TGbi editor to make the changes shown in 11-24/1121r3 under all headings that include CID 1394 |  |  | Resolution approved |  |  |  |  | 2024-09-13T16:24:20Z
1395 | Mark RISON | CC49 | D0.4 | 12.6.7 | 68 | 38 | E | No | 68.38 | 38 | 12.6.7 |  | V | Po-Kai Huang | 11-24/1121r3 | Motion #48 | "carrying EAPOL PDU" should be "carrying EAPOL PDUs". Ditto line 41. And the "frame" in the parenthesis | As it says in the comment | REVISED Agree in principle with the commenter. TGbi editor to make the changes shown in 11-24/1121r3 under all headings that include CID 1395 |  |  | Resolution approved |  |  |  |  | 2024-09-13T16:24:20Z
1396 | Mark RISON | CC49 | D0.4 | 12.6.7 | 68 | 47 | T | No | 68.47 | 47 | 12.6.7 |  | J | Po-Kai Huang | 11-24/1121r3 | Motion #48 | "EAPOL PDUs shall be carried in individually addressed MSDUs or individually addressed Authentication frames." -- I'm a bit worried this is too general. The auth frame option is only for EDPKE | As it says in the comment | REJECTED This represents the two options for performing 802.1X authentication. |  |  | Resolution approved |  |  |  |  | 2024-09-13T16:24:20Z
1397 | Mark RISON | CC49 | D0.4 | 12.6.8.1 | 69 | 18 | E | No | 69.18 | 18 | 12.6.8.1 |  | J | Po-Kai Huang | 11-24/1121r3 | Motion #48 | should not be sexless. Other locations too | As it says in the comment | REJECTED We note that this mimics the baseline texts ” If a STA’s MLME-SCAN.confirm primitive finds another AP within the ESS of which the STA is a member, a STA may signal its Supplicant to use IEEE Std 802.1X-2020 to preauthenticate with that AP” |  |  | Resolution approved |  |  |  |  | 2024-09-13T16:24:20Z
1398 | Mark RISON | CC49 | D0.4 | 12.6.8.1 | 69 | 18 | E | No | 69.18 | 18 | 12.6.8.1 |  | J | Po-Kai Huang | 11-24/1121r3 | Motion #48 | "If a STA's MLME-SCAN.confirm primitive finds another AP" -- primitives don't find anything | Change to "includes". Also delete "another" and just say "an" | REJECTED We note that this mimics the baseline texts ” If a STA’s MLME-SCAN.confirm primitive finds another AP within the ESS of which the STA is a member, a STA may signal its Supplicant to use IEEE Std 802.1X-2020 to preauthenticate with that AP” |  |  | Resolution approved |  |  |  |  | 2024-09-13T16:24:20Z
1399 | Mark RISON | CC49 | D0.4 | 12.6.8.1 | 69 | 19 | T | No | 69.19 | 19 | 12.6.8.1 |  | V | Po-Kai Huang | 11-24/1121r3 | Motion #48 | "advertises support for 802.1X authentication" too vague. It's specifically about IEEE 802.1X Authentication Utilizing Authentication Frame Support, no? | As it says in the comment | REVISED Agree in principle with the commenter. TGbi editor to make the changes shown in 11-24/1121r3 under all headings that include CID 1399 |  |  | Resolution approved |  |  |  |  | 2024-09-13T16:24:20Z
1400 | Mark RISON | CC49 | D0.4 | 12.6.18 | 69 | 32 | T | No | 69.32 | 32 | 12.6.18 |  | A | Po-Kai Huang | 11-24/1112r1 | Motion #46 | "The selection rules for individually addressed Protected TWT Setup, Protected TWT Teardown, and Pro- tected TWT Information frames are described in 10.47.1 (TWT overview). " -- why are we adding TWT requirements? | Delete the cited text | ACCEPTED |  |  | Resolution approved |  |  |  |  | 2024-07-18T15:37:35Z
1401 | Mark RISON | CC49 | D0.4 |  |  |  | E | No | 0 |  |  |  | V | Po-Kai Huang | 11-24/1176r1 | Motion #46 | "Clause 12.<n>" should be "Subclause 12.<n>" | As it says in the comment | REVISED TGbi editor to change “Clause 12.” to “12.” |  |  | Resolution approved |  |  |  |  | 2024-07-18T15:37:35Z
1402 | Mark RISON | CC49 | D0.4 | 12.7.1.3 | 69 | 60 | T | No | 69.6 | 60 | 12.7.1.3 |  | V | Po-Kai Huang | 11-24/1171r1 | Motion #48 | Where is DHss defined? Also should have spaces around ¦¦ | As it says in the comment | REVISED DHss is defined in “Perform the group's scalar-op (see 12.4.4.1 (General)) with the authenticatior originator's ephemeral public key and its own ephemeral private key to produce an ephemeral Diffie-Hellman shared secret, DHss. ” We do the editorial change. TGbi editor to make the changes shown in 11-24/1171r1 under all headings that include CID 1402 |  |  | Resolution approved |  |  |  |  | 2024-09-13T16:24:20Z
1403 | Mark RISON | CC49 | D0.4 | 12 |  |  | G | No | 0 |  | 12 |  | J | Po-Kai Huang | 11-24/1121r3 | Motion #48 | The places that have "FILS" deleted in "FILS Nonce" always leave me worried that there's some other more substantive change that I'm missing. Could we e.g. list all the "FILS" deletions in one place, or state that the only change in those subclauses is deletion of "FILS"? | As it says in the comment | REJECTED I search all instances of “FILS Nonce” in the baseline to do the change. |  |  | Resolution approved |  |  |  |  | 2024-09-13T16:24:20Z
1404 | Mark RISON | CC49 | D0.4 | 12.14.1 | 71 | 11 | T | No | 71.11 | 11 | 12.14.1 |  | V | Po-Kai Huang | 11-24/1112r1 | Motion #46 | "This subclause defines rules for the contents of a Probe Request frame that is not a multi-link probe request to preserve privacy." is confusing. A probe request to preserve privacy? | As it says in the comment | REVISED We note that contents of a Probe Request frame maybe subject to elementer fingerprinting. Hence, the contents of a Probe Request frame are minimized to preserve privacy. |  |  | Resolution approved |  |  |  |  | 2024-07-18T15:37:35Z
1405 | Mark RISON | CC49 | D0.4 | 12.14.1 | 71 | 16 | T | No | 71.16 | 16 | 12.14.1 |  | V | Po-Kai Huang | 11-24/1112r1 | Motion #46 | "even if the frame does not contain some of the elements described in Table 9-66 (Probe Request frame body)" this is about the ones that should be there, specifically | Change to "even if the frame does not contain some of the elements that Table 9-66 (Probe Request frame body) indicates shall be present" | REVISED Agree in principle with the content. TGbi editor to make the changes shown in 11-24/1112r1 under all headings that include CID 1405 |  |  | Resolution approved |  |  |  |  | 2024-07-18T15:37:35Z
1406 | Mark RISON | CC49 | D0.4 | 12.14.1 | 71 | 23 | E | No | 71.23 | 23 | 12.14.1 |  | V | Po-Kai Huang | 11-24/1112r1 | Motion #46 | There's more than one exception | Pluralise | REVISED Agree in principle with the commenter. TGbi editor to make the changes shown in 11-24/1112r1 under all headings that include CID 1406 |  |  | Resolution approved |  |  |  |  | 2024-07-18T15:37:35Z
1407 | Mark RISON | CC49 | D0.4 | 12.14.1 | 71 |  | E | No | 0 |  | 12.14.1 |  | V | Po-Kai Huang | 11-24/1112r1 | Motion #46 | I think we don't say "In x GHz", we say "In the X GHz band" | As it says in the comment | REVISED Agree in principle with the commenter.TGbi editor to make the changes shown in 11-24/1112r1 under all headings that include CID 1407 |  |  | Resolution approved |  |  |  |  | 2024-07-18T15:37:35Z
1408 | Mark RISON | CC49 | D0.4 | 12.14.1 | 71 | 26 | E | No | 71.26 | 26 | 12.14.1 |  | V | Po-Kai Huang | 11-24/1112r1 | Motion #46 | "EDP STA" missing article | As it says in the comment | REVISED Agree in principle with the commenter.TGbi editor to make the changes shown in 11-24/1112r1 under all headings that include CID 1408 |  |  | Resolution approved |  |  |  |  | 2024-07-18T15:37:35Z
1409 | Mark RISON | CC49 | D0.4 | 12.14.1 | 71 | 26 | T | No | 71.26 | 26 | 12.14.1 |  | J | Po-Kai Huang | 11-24/1112r1 | Motion #46 | It is not clear in what way these last 2 bullets form an "exception" to the rules elsewhere, especially since they are just "should"s | As it says in the comment | REJECTED It is an exception because the Supported Rates and BSS Membership Selectors element supposed to indicate all the support rate. However, the last two bullet recommends to indicate only certain and not to reveal further information. Some mandatary requirements in the current spec that will have exceptation is the following.“A STA shall include the rates from its OperationalRateSet parameter and the rates from the BSSBasicRateSet parameter and the BSS membership selectors from the BSSMembershipSelectorSet parameter in frames it transmits containing Supported Rates and BSS Membership Selectors elements and Extended Supported Rates and BSS Membership Selectors elements according to the rules described in this subclause with the following exceptions:(#24) 1) A non-AP STA may omit the HT and VHT BSS membership selectors, as the (V)HT capabilities are indicated through the presence of a (V)HT Capabilities element. 2) An S1G or CMMG STA should not include supported rates in frames it transmits since its MCS capabilities are indicated in its Capabilities element. An S1G or CMMG STA should ignore supported rates in frames it receives since the peer’s MCS capabilities are indicated in its Capabilities element.” |  |  | Resolution approved |  |  |  |  | 2024-07-18T15:37:35Z
1410 | Mark RISON | CC49 | D0.4 | 12.14.1 | 71 | 43 | E | No | 71.43 | 43 | 12.14.1 |  | V | Po-Kai Huang | 11-24/1112r1 | Motion #46 | "The EDP STA can follow the rule defined in 12.2.10" should be "An EDP STA", and also is there really only one rule? | As it says in the comment | REVISED Agree in principle with the commenter. TGbi editor to make the changes shown in 11-24/1112r1 under all headings that include CID 1410 |  |  | Resolution approved |  |  |  |  | 2024-07-18T15:37:35Z
1411 | Mark RISON | CC49 | D0.4 | 12.14.2 | 71 | 50 | E | No | 71.5 | 50 | 12.14.2 |  | V | Po-Kai Huang | 11-24/1112r1 | Motion #46 | "management frame" should be "Management frame". Various locations | As it says in the comment | REVISED Agree in principle. We change “individually addressed management frame” to “individually addressed Management frame”TGbi editor to make the changes shown in 11-24/1112r1 under all headings that include CID 1411 |  |  | Resolution approved |  |  |  |  | 2024-07-18T15:37:35Z
1412 | Mark RISON | CC49 | D0.4 | 12.14.2 | 71 | 59 | E | No | 71.59 | 59 | 12.14.2 |  | V | Po-Kai Huang | 11-24/1112r1 | Motion #46 | I am not sure "unrobust" is cromluent. Multiple instances | As it says in the comment | REVISED Agree in principle. We use “Not robust”, which is used in the current revme.TGbi editor to make the changes shown in 11-24/1112r1 under all headings that include CID 1412 |  |  | Resolution approved |  |  |  |  | 2024-07-18T15:37:35Z
1413 | Mark RISON | CC49 | D0.4 | 12.14.2 | 71 | 62 | E | No | 71.62 | 62 | 12.14.2 |  | V | Po-Kai Huang | 11-24/1112r1 | Motion #46 | "SM Power save frame" should be "SM Power Save frame" (2x) | As it says in the comment | REVISED Agree in principle. TGbi editor to make the changes shown in 11-24/1112r1 under all headings that include CID 1413 |  |  | Resolution approved |  |  |  |  | 2024-07-18T15:37:35Z
1414 | Mark RISON | CC49 | D0.4 |  |  |  | E | No | 0 |  |  |  | V | Po-Kai Huang | 11-24/1112r1 | Motion #46 | Do not call things blah Action frame unless the name of the frame really ends in Action (do any?) | As it says in the comment | REVISED The commenter likely refers to Protected Quiet Time Period Action frame and Quiet Time Period Action frame. We remove action in the description. TGbi editor to make the changes shown in 11-24/1112r1 under all headings that include CID 1414 |  |  | Resolution approved |  |  |  |  | 2024-07-18T15:37:35Z
1415 | Mark RISON | CC49 | D0.4 | 12.14.2 | 71 | 22 | T | No | 71.22 | 22 | 12.14.2 |  | V | Po-Kai Huang | 11-24/1112r1 | Motion #46 | "If management frame protection is not negotiated or the EDP Robust Individually Addressed Management Frame Support subfield in the RSNXE by either STA is set to 0" -- there might not be an RSNXE at all. Also "by" should be "from". Ditto for 12-11b below | Change to "Otherwise" | REVISED Agree in principle. We simply say does not indicate support to avoid listing all the cases. TGbi editor to make the changes shown in 11-24/1112r1 under all headings that include CID 1415 |  |  | Resolution approved |  |  |  |  | 2024-07-18T15:37:35Z
1416 | Mark RISON | CC49 | D0.4 | 12.14.3.1 | 73 | 15 | E | No | 73.15 | 15 | 12.14.3.1 |  | V | Po-Kai Huang | 11-24/1112r1 | Motion #46 | "non-MLO" should be "Non-MLO". Also elsewhere | As it says in the comment | REVISED Agree in principle. TGbi editor to make the changes shown in 11-24/1112r1 under all headings that include CID 1416 |  |  | Resolution approved |  |  |  |  | 2024-07-18T15:37:35Z
1417 | Mark RISON | CC49 | D0.4 | 12.14.3.1 | 73 | 15 | E | No | 73.15 | 15 | 12.14.3.1 |  | J | Po-Kai Huang | 11-24/1112r1 | Motion #46 | Hyphens not allowed, so "NonMLO"? | As it says in the comment | REJECTED There are 44 instances of “non-MLO” in 11be D6.0 |  |  | Resolution approved |  |  |  |  | 2024-07-18T15:37:35Z
1418 | Mark RISON | CC49 | D0.4 | 12.14.3 | 73 | 10 | E | No | 73.1 | 10 | 12.14.3 |  | V | Po-Kai Huang | 11-24/1112r1 | Motion #46 | "This subclause defines rules to request and respond capabilities and operation parameters using EDP Capa-bilities and Operation Parameters Request frame and EDP Capabilities and Operation Parameters Response frame. " missing articles | As it says in the comment | REVISED Agree in principle. TGbi editor to make the changes shown in 11-24/1112r1 under all headings that include CID 1418 |  |  | Resolution approved |  |  |  |  | 2024-10-23T17:05:52Z
1419 | Mark RISON | CC49 | D0.4 |  |  |  | G | No | 0 |  |  |  | V | Po-Kai Huang | 11-24/1112r1 | Motion #46 | "EDP Capabilities and Operation Parameters Request frame" etc. -- all words in frame etc. names must start with an uppercase letter. Ditto "EDP Capabilities and Operation Parameters Request/Response Support subfield" etc. | As it says in the comment | REVISED Agree in principle. TGbi editor to make the changes shown in 11-24/1112r1 under all headings that include CID 1419 |  |  | Resolution approved |  |  |  |  | 2024-07-18T15:37:35Z
1420 | Mark RISON | CC49 | D0.4 | 12.14.3.1 | 73 | 20 | E | No | 73.2 | 20 | 12.14.3.1 |  | V | Po-Kai Huang | 11-24/1112r1 | Motion #46 | "without Basic Multi-Link element" missing an article | As it says in the comment | REVISED Agree in principle. TGbi editor to make the changes shown in 11-24/1112r1 under all headings that include CID 1420 |  |  | Resolution approved |  |  |  |  | 2024-07-18T15:37:35Z
1421 | Mark RISON | CC49 | D0.4 | 12.14.3.1 | 73 | 26 | E | No | 73.26 | 26 | 12.14.3.1 |  | V | Po-Kai Huang | 11-24/1112r1 | Motion #46 | "without Basic Multi-Link element shall respond an EDP ... without" should be "without a Basic Multi-Link element shall respond with an EDP ... without a " (3 fixes). Similarly below | As it says in the comment | REVISED Agree in principle.TGbi editor to make the changes shown in 11-24/1112r1 under all headings that include CID 1421 |  |  | Resolution approved |  |  |  |  | 2024-07-18T15:37:35Z
1422 | Mark RISON | CC49 | D0.4 | 12.14.3.1 | 73 | 34 | E | No | 73.34 | 34 | 12.14.3.1 |  | V | Po-Kai Huang | 11-24/1112r1 | Motion #46 | "and are in order as defined in a Probe Response frame. " should be "and shall be in the order defined for a Probe Response frame. " Also next page | As it says in the comment | REVISED Agree in principle. TGbi editor to make the changes shown in 11-24/1112r1 under all headings that include CID 1422 |  |  | Resolution approved |  |  |  |  | 2024-07-18T15:37:35Z
1423 | Mark RISON | CC49 | D0.4 | 12.14.3.2 | 73 | 40 | E | No | 73.4 | 40 | 12.14.3.2 |  | A | Po-Kai Huang | 11-24/1112r1 | Motion #46 | "For MLO, all STAs affiliated with an MLD sets" should be "... set" | As it says in the comment | ACCEPTED |  |  | Resolution approved |  |  |  |  | 2024-07-18T15:37:35Z
1424 | Mark RISON | CC49 | D0.4 |  |  |  | G | No | 0 |  |  |  | V | Po-Kai Huang | 11-24/1112r1 | Motion #46 | "respond an" should be "respond with an" | As it says in the comment | REVISED Agree in principle. TGbi editor to make the changes shown in 11-24/1112r1 under all headings that include CID 1424 |  |  | Resolution approved |  |  |  |  | 2024-07-18T15:37:35Z
1425 | Mark RISON | CC49 | D0.4 | 12.14.3.2 | 73 | 63 | E | No | 73.63 | 63 | 12.14.3.2 |  | V | Po-Kai Huang | 11-24/1112r1 | Motion #46 | " Per-STA profile subelemen" should be " Per-STA Profile subelemen". Also next page | As it says in the comment | REVISED Agree in principle. TGbi editor to make the changes shown in 11-24/1112r1 under all headings that include CID 1425 |  |  | Resolution approved |  |  |  |  | 2024-07-18T15:37:35Z
1426 | Mark RISON | CC49 | D0.4 | 12.14.4 | 74 | 63 | E | No | 74.63 | 63 | 12.14.4 |  | V | Po-Kai Huang | 11-24/1121r3 | Motion #48 | "supports IEEE 802.1X Authentication Utilizing Authentication Frame" case and articles wrong | As it says in the comment | REVISED We ue the MIB dot11EDPIEEE8021XAuthenticationUtilizingAuthenticationFrameActivated. TGbi editor to make the changes shown in 11-24/1121r3 under all headings that include CID 1426 |  |  | Resolution approved |  |  |  |  | 2024-09-13T16:24:20Z
1427 | Mark RISON | CC49 | D0.4 | 12.14 |  |  | G | No | 0 |  | 12.14 |  |  | Po-Kai Huang | 11-24/1679 |  | I don't think introducing vague terminology like "authentication originator/responder" is a good idea. Stick to Authenticator/Supplicant and AP/non-AP STA | As it says in the comment |  |  |  | Assigned | Presented |  |  |  | 2024-10-23T20:12:40Z
1428 | Mark RISON | CC49 | D0.4 | 12.14.4 | 74 | 32 | E | No | 74.32 | 32 | 12.14.4 |  | A | Po-Kai Huang | 11-24/1121r3 | Motion #48 | "one 802.1X AKM" is weird. Change to "an 802.1X AKM" | As it says in the comment | ACCEPTED |  |  | Resolution approved |  |  |  |  | 2024-09-13T16:24:20Z
1429 | Mark RISON | CC49 | D0.4 | 12.14.4 | 74 | 40 | E | No | 74.4 | 40 | 12.14.4 |  | V | Po-Kai Huang | 11-24/1121r3 | Motion #48 | "The encapsulation field" -- field names start with uppercase letters. Also missing article in "carries EAPOL PDU" | As it says in the comment | REVISED Agree in principle with the commenter. TGbi editor to make the changes shown in 11-24/1121r3 under all headings that include CID 1429 |  |  | Resolution approved |  |  |  |  | 2024-09-13T16:24:20Z
1430 | Mark RISON | CC49 | D0.4 | 12.14.4 | 74 | 42 | E | No | 74.42 | 42 | 12.14.4 |  | V | Po-Kai Huang | 11-24/1121r3 | Motion #48 | "Including the AKM Suite Selector element indicating the selected 802.1X AKM" is not a sentence | As it says in the comment | REVISED Agree in principle with the commenter. TGbi editor to make the changes shown in 11-24/1121r3 under all headings that include CID 1430 |  |  | Resolution approved |  |  |  |  | 2024-09-13T16:24:20Z
1431 | Mark RISON | CC49 | D0.4 | 12.14.4 | 74 | 49 | E | No | 74.49 | 49 | 12.14.4 |  | V | Po-Kai Huang | 11-24/1121r3 | Motion #48 | "Validates that the selected 802.1X AKM indicated in AKM Suite Selector element is supported." -- why not just "Validates that the AKM indicated in the AKM Suite Selector element is supported."? | As it says in the comment | REVISED This authenticaton frame exchange using authentication algorithm number equal to <ANA> (IEEE 802.1X authentication). Hence, the AKM needs to be 802.1X AKM. We add one bullet to clarify this point. TGbi editor to make the changes shown in 11-24/1121r3 under all headings that include CID 1431 |  |  | Resolution approved |  |  |  |  | 2024-09-13T16:24:20Z
1432 | Mark RISON | CC49 | D0.4 | 12.14.4 | 74 | 51 | E | No | 74.51 | 51 | 12.14.4 |  | V | Po-Kai Huang | 11-24/1121r3 | Motion #48 | " Extracts EAPOL PDU" missing article | As it says in the comment | REVISED Agree in principle with the commenter. TGbi editor to make the changes shown in 11-24/1121r3 under all headings that include CID 1432 |  |  | Resolution approved |  |  |  |  | 2024-09-13T16:24:20Z
1433 | Mark RISON | CC49 | D0.4 | 12.14.4 | 74 | 51 | T | No | 74.51 | 51 | 12.14.4 |  | V | Po-Kai Huang | 11-24/1121r3 | Motion #48 | "processes it according to the behavior described in a later subclause specific to the AKMP." -- too vague. Also next page | Refer to specific subclauses | REVISED This is copied from PASN, where it has specific behavir for FT or FILS, etc. In our case, simply says process it. TGbi editor to make the changes shown in 11-24/1121r3 under all headings that include CID 1433 |  |  | Resolution approved |  |  |  |  | 2024-09-13T16:24:20Z
1434 | Mark RISON | CC49 | D0.4 |  |  |  | G | No | 0 |  |  |  | V | Po-Kai Huang | 11-24/1121r3 | Motion #48 | Article frequently missing before "EAPOL PDU" | As it says in the comment | REVISED Agree in principle with the commenter. TGbi editor to make the changes shown in 11-24/1121r3 under all headings that include CID 1434 |  |  | Resolution approved |  |  |  |  | 2024-09-13T16:24:20Z
1435 | Mark RISON | CC49 | D0.4 | 12.14.4 | 74 | 60 | E | No | 74.6 | 60 | 12.14.4 |  | V | Po-Kai Huang | 11-24/1121r3 | Motion #48 | "Status code indicates the processing status." should be "Status Code field..." Also next page | As it says in the comment | REVISED Agree in principle with the commenter. TGbi editor to make the changes shown in 11-24/1121r3 under all headings that include CID 1435 |  |  | Resolution approved |  |  |  |  | 2024-09-13T16:24:20Z
1436 | Mark RISON | CC49 | D0.4 | 12.14.4 | 74 | 62 | T | No | 74.62 | 62 | 12.14.4 |  | V | Po-Kai Huang | 11-24/1121r3 | Motion #48 | "The Length of Encapsulation field indicates the length of the Encapsulation field." duplicates Clause 9. Also next page | Delete | REVISED Agree in principle with the commenter. TGbi editor to make the changes shown in 11-24/1121r3 under all headings that include CID 1436 |  |  | Resolution approved |  |  |  |  | 2024-09-13T16:24:20Z
1437 | Mark RISON | CC49 | D0.4 | 12.14.4 | 75 | 1 | E | No | 75.01 | 1 | 12.14.4 |  | V | Po-Kai Huang | 11-24/1121r3 | Motion #48 | " Includes the AKM Suite Selector element indicating the selected 802.1X AKM indicated in the first Authentication frame." is rather waffly | Change to " Includes the same AKM Suite Selector element as in the first Authentication frame." | REVISED We change “the selected” to “the same”. TGbi editor to make the changes shown in 11-24/1121r3 under all headings that include CID 1437 |  |  | Resolution approved |  |  |  |  | 2024-09-13T16:24:20Z
1438 | Mark RISON | CC49 | D0.4 | 12.14.4 | 75 | 11 | T | No | 75.11 | 11 | 12.14.4 |  | V | Po-Kai Huang | 11-24/1121r3 | Motion #48 | "hat 802.1X AKM indicated in AKM Suite Selector elemen" missing articles and also 802.1X is superfluous | As it says in the comment | REVISED Agree in principle with the commenter. TGbi editor to make the changes shown in 11-24/1121r3 under all headings that include CID 1438 |  |  | Resolution approved |  |  |  |  | 2024-09-13T16:24:20Z
1439 | Mark RISON | CC49 | D0.4 | 12.14.4 | 75 |  | T | No | 0 |  | 12.14.4 |  | V | Po-Kai Huang | 11-24/1121r3 | Motion #48 | This subclause repeatedly makes the same mistake, so please fix them all per comments made on the first part of the subclause | As it says in the comment | REVISED Agree in principle with the commenter. TGbi editor to make the changes shown in 11-24/1121r3 under all headings that include CID 1429, 1434, 1435, 1436 |  |  | Resolution approved |  |  |  |  | 2024-09-13T16:24:20Z
1440 | Mark RISON | CC49 | D0.4 | 12.14.4 | 75 | 41 | E | No | 75.41 | 41 | 12.14.4 |  | V | Po-Kai Huang | 11-24/1121r3 | Motion #48 | "constructs the Authentication frame of the exchange [...] responder sends the Authentication frame" missing 2x "fourth"s | As it says in the comment | REVISED The paragraph is described for any of general value which is X+1, where X is larger than or equal to 3. This is needed because the number of authentication frame exchange depends on the EAP method. We add a note to clarify this point. TGbi editor to make the changes shown in 11-24/1121r3 under all headings that include CID 1440 |  |  | Resolution approved |  |  |  |  | 2024-09-13T16:24:20Z
1441 | Mark RISON | CC49 | D0.4 | 12.14.4 | 75 | 55 | T | No | 75.55 | 55 | 12.14.4 |  | V | Po-Kai Huang | 11-24/1121r3 | Motion #48 | "(if needed by the EAP method)" not clear | Clarify | REVISED The paragraph is described for any of general value which is X+1, where X is larger than or equal to 3. This is needed because the number of authentication frame exchange depends on the EAP method. We add a note to clarify this point. TGbi editor to make the changes shown in 11-24/1121r3 under all headings that include CID 1440 |  |  | Resolution approved |  |  |  |  | 2024-09-13T16:24:20Z
1442 | Mark RISON | CC49 | D0.4 | 12.14.5 | 75 | 65 | T | No | 75.65 | 65 | 12.14.5 |  | J | Po-Kai Huang | 11-24/1128r3 | Motion #48 | "nd include DS MAC Address element in the encrypted (Re)Association Request frame." -- this is not where this should be defined. Frame contents are defined in the tables in Clause 9. Ditto stuff like "The EDP non-AP STA shall include the DS MAC Address element in the (Re)Association Request frame" | As it says in the comment | REJECTED We note that per baseline, there are “shall” statement for inclusion of the elements. When dot11OperatingClassesRequired and dot11ExtendedChannelSwitchActivated are true and a STA is capable of operating as specified in more than one operating class, the STA shall include the Supported Operating Classes element in (Re)Association Request and Response frames. |  |  | Resolution approved |  |  |  |  | 2024-09-13T16:24:20Z
1443 | Mark RISON | CC49 | D0.4 | 12.14.5.1 | 76 | 6 | E | No | 76.06 | 6 | 12.14.5.1 |  | V | Po-Kai Huang | 11-24/1128r3 | Motion #48 | "Encryption of the Frame Body Field of the (Re)Association Request/ Response Frame Support subfield" is probably the worst field name ever, but at least all words should start with an uppercase letter and it should be field not subfield | As it says in the comment | REVISED Agree in principle with the commenter. We change the MIB to dot11EDPReAssociationFrameEncryptionSupportActivated and change the name correspondingly as done in CID 1488. We change subfield to field across the spec based on CID 1242. TGbi editor to make the changes shown in 11-24/1128r3 under all headings that include CID 1488 |  |  | Resolution approved |  |  |  |  | 2024-09-13T16:24:20Z
1444 | Mark RISON | CC49 | D0.4 |  |  |  | G | No | 0 |  |  |  | V | Po-Kai Huang | 11-24/1128r3 | Motion #48 | Articles missing in many places (e.g. "establish PTKSA") | As it says in the comment | REVISED Agree in principle with the commenter. TGbi editor to make the changes shown in 11-24/1128r3 under all headings that include CID 1444 |  |  | Resolution approved |  |  |  |  | 2024-09-13T16:24:20Z
1445 | Mark RISON | CC49 | D0.4 | 12.14.5.1 | 76 | 18 | E | No | 76.18 | 18 | 12.14.5.1 |  | V | Po-Kai Huang | 11-24/1128r3 | Motion #48 | "then the EDP" should be "the EDP" | As it says in the comment | REVISED Agree in principle with the commenter. TGbi editor to make the changes shown in 11-24/1128r3 under all headings that include CID 1445 |  |  | Resolution approved |  |  |  |  | 2024-09-13T16:24:20Z
1446 | Mark RISON | CC49 | D0.4 | 12.14.5.1 | 76 | 20 | E | No | 76.2 | 20 | 12.14.5.1 |  | V | Po-Kai Huang | 11-24/1128r3 | Motion #48 | "the indicated pairwise cipher" should be "the pairwise cipher indicated". Ditto below (multiple) | As it says in the comment | REVISED Agree in principle with the commenter. TGbi editor to make the changes shown in 11-24/1128r3 under all headings that include CID 1446 |  |  | Resolution approved |  |  |  |  | 2024-09-13T16:24:20Z
1447 | Mark RISON | CC49 | D0.4 | 12.14.5.1 | 76 |  | E | No | 0 |  | 12.14.5.1 |  | V | Po-Kai Huang | 11-24/1128r3 | Motion #48 | "Key delivery element " bad case (multiple) | As it says in the comment | REVISED Agree in principle with the commenter. TGbi editor to make the changes shown in 11-24/1128r3 under all headings that include CID 1447 |  |  | Resolution approved |  |  |  |  | 2024-09-13T16:24:20Z
1448 | Mark RISON | CC49 | D0.4 | 12.14.5.1 | 76 |  | E | No | 0 |  | 12.14.5.1 |  | V | Po-Kai Huang | 11-24/1128r3 | Motion #48 | "with WIGTK KDE" missing article | As it says in the comment | REVISED Agree in principle with the commenter. TGbi editor to make the changes shown in 11-24/1128r3 under all headings that include CID 1448 |  |  | Resolution approved |  |  |  |  | 2024-09-13T16:24:20Z
1449 | Mark RISON | CC49 | D0.4 | 12.14.5.1 | 76 | 59 | T | No | 76.59 | 59 | 12.14.5.1 |  | V | Po-Kai Huang | 11-24/1128r3 | Motion #48 | "to enable Data frame transmission" -- you transition to State 4 full stop, not restricted to any specific behaviour. Also in other subclauses | Delete the cited text | REVISED Agree in principle with the commenter. TGbi editor to make the changes shown in 11-24/1128r3 under all headings that include CID 1449 |  |  | Resolution approved |  |  |  |  | 2024-09-13T16:24:20Z
1450 | Mark RISON | CC49 | D0.4 | 12.14.5.1 | 76 |  | E | No | 0 |  | 12.14.5.1 |  | V | Po-Kai Huang | 11-24/1128r3 | Motion #48 | Sentences should start with uppercase letters | As it says in the comment | REVISED Agree in principle with the commenter. TGbi editor to make the changes shown in 11-24/1128r3 under all headings that include CID 1450 |  |  | Resolution approved |  |  |  |  | 2024-09-13T16:24:20Z
1451 | Mark RISON | CC49 | D0.4 | 12.14.5.1 | 76 | 64 | T | No | 76.64 | 64 | 12.14.5.1 |  | J | Po-Kai Huang | 11-24/1128r3 | Motion #48 | "the EDP non-AP STA to EDP AP mapping to the DS" not clear | Clarify | REJECTED This follows the same writing style of baseline for DS mapping. See the following. “For a non-GLK STA, the act of becoming associated invokes the association service, which provides the STA to AP mapping to the DS.” |  |  | Resolution approved |  |  |  |  | 2024-09-13T16:24:20Z
1452 | Mark RISON | CC49 | D0.4 | 12.14.5.1 | 77 | 5 | T | No | 77.05 | 5 | 12.14.5.1 |  | V | Po-Kai Huang | 11-24/1128r3 | Motion #48 | " The EDP non-AP STA installs" -- why is this not a shall like the others? | As it says in the comment | REVISED Agree in principle with the commenter. TGbi editor to make the changes shown in 11-24/1128r3 under all headings that include CID 1452 |  |  | Resolution approved |  |  |  |  | 2024-09-13T16:24:20Z
1453 | Mark RISON | CC49 | D0.4 | 12.14.5.2 | 77 |  | E | No | 0 |  | 12.14.5.2 |  | V | Po-Kai Huang | 11-24/1128r3 | Motion #48 | "establish PTKSA" missing article | As it says in the comment | REVISED Agree in principle with the commenter. TGbi editor to make the changes shown in 11-24/1128r3 under all headings that include CID 1444 |  |  | Resolution approved |  |  |  |  | 2024-09-13T16:24:20Z
1454 | Mark RISON | CC49 | D0.4 | 12.14.5.2 | 77 | 17 | T | No | 77.17 | 17 | 12.14.5.2 |  | V | Po-Kai Huang | 11-24/1128r3 | Motion #48 | "drive a temporal key (TK)" -- what does it mean to drive a key? Ah, maybe "derive"? | As it says in the comment | REVISED Agree in principle with the commenter. TGbi editor to make the changes shown in 11-24/1128r3 under all headings that include CID 1454 |  |  | Resolution approved |  |  |  |  | 2024-09-13T16:24:20Z
1455 | Mark RISON | CC49 | D0.4 | 12.14.5.2 | 77 |  | E | No | 0 |  | 12.14.5.2 |  | V | Po-Kai Huang | 11-24/1128r3 | Motion #48 | "uses encrypted (Re)Association Request frame" missing article. Also "If FILS authentication and FT protocol are not used" | As it says in the comment | REVISED Agree in principle with the commenter. TGbi editor to make the changes shown in 11-24/1128r3 under all headings that include CID 1455 |  |  | Resolution approved |  |  |  |  | 2024-09-13T16:24:20Z
1456 | Mark RISON | CC49 | D0.4 | 12.14.5.2 | 77 | 34 | E | No | 77.34 | 34 | 12.14.5.2 |  | V | Po-Kai Huang | 11-24/1128r3 | Motion #48 | "the indicated pairwise cipher in the Authentication frame exchange" -- order of words is wrong. More below | As it says in the comment | REVISED Agree in principle with the commenter. TGbi editor to make the changes shown in 11-24/1128r3 under all headings that include CID 1446 |  |  | Resolution approved |  |  |  |  | 2024-09-13T16:24:20Z
1457 | Mark RISON | CC49 | D0.4 | 12.14.5.2 | 77 | 39 | E | No | 77.39 | 39 | 12.14.5.2 |  | V | Po-Kai Huang | 11-24/1128r3 | Motion #48 | "the value of the Address 1 field" -- these can all have the "the value of"s deleted | As it says in the comment | REVISED Agree in principle with the commenter. TGbi editor to make the changes shown in 11-24/1128r3 under all headings that include CID 1457 |  |  | Resolution approved |  |  |  |  | 2024-09-13T16:24:20Z
1458 | Mark RISON | CC49 | D0.4 | 12.14.5.2 | 77 | 64 | E | No | 77.64 | 64 | 12.14.5.2 |  | V | Po-Kai Huang | 11-24/1128r3 | Motion #48 | "include a Key Delivery element into the (Re)Association Response frame. " should be in not into | As it says in the comment | REVISED Agree in principle with the commenter. TGbi editor to make the changes shown in 11-24/1128r3 under all headings that include CID 1458 |  |  | Resolution approved |  |  |  |  | 2024-09-13T16:24:20Z
1459 | Mark RISON | CC49 | D0.4 |  |  |  | G | No | 0 |  |  |  | V | Po-Kai Huang | 11-24/1128r3 | Motion #48 | "Key delivery element" should be "Key Delivery element" | As it says in the comment | REVISED Agree in principle with the commenter. TGbi editor to make the changes shown in 11-24/1128r3 under all headings that include CID 1458 |  |  | Resolution approved |  |  |  |  | 2024-09-13T16:24:20Z
1460 | Mark RISON | CC49 | D0.4 | 12.14.5.2 | 78 | 3 | E | No | 78.03 | 3 | 12.14.5.2 |  | V | Po-Kai Huang | 11-24/1128r3 | Motion #48 | ", with the MLO BIGTK KDE for each setup link if beacon protection is enabled." should be "and with the..." | As it says in the comment | REVISED Agree in principle with the commenter. TGbi editor to make the changes shown in 11-24/1128r3 under all headings that include CID 1460 |  |  | Resolution approved |  |  |  |  | 2024-09-13T16:24:20Z
1461 | Mark RISON | CC49 | D0.4 | 12.14 |  |  | T | No | 0 |  | 12.14 |  | V | Po-Kai Huang | 11-24/1128r3 | Motion #48 | What is an "association exchange"? | Delete "exchange" | REVISED Agree in principle with the commenter. TGbi editor to make the changes shown in 11-24/1128r3 under all headings that include CID 1463 |  |  | Resolution approved |  |  |  |  | 2024-09-13T16:24:20Z
1462 | Mark RISON | CC49 | D0.4 | 12.14.5.1 | 76 | 27 | T | No | 76.27 | 27 | 12.14.5.1 |  | V | Po-Kai Huang | 11-24/1128r3 | Motion #48 | "The EDP non-AP STA may randomize the DS MAC address." not clear. When may it randomise it? At any time? Ditto next subclause | As it says in the comment | REVISED Agree in principle with the commenter. We follow the 11aq rule to clarify the selection and no change of DS MAC address during the connection of ESS. TGbi editor to make the changes shown in 11-24/1128r3 under all headings that include CID 1462 |  |  | Resolution approved |  |  |  |  | 2024-09-13T16:24:20Z
1463 | Mark RISON | CC49 | D0.4 | 12.14.5.2 | 77 | 55 | T | No | 77.55 | 55 | 12.14.5.2 |  | V | Po-Kai Huang | 11-24/1128r3 | Motion #48 | "the association exchange fails and the EDP AP MLD shall reject the association" -- what is the difference? Also previous subclause | Delete from "and" onwards | REVISED Agree in principle with the commenter. TGbi editor to make the changes shown in 11-24/1128r3 under all headings that include CID 1463 |  |  | Resolution approved |  |  |  |  | 2024-09-13T16:24:20Z
1464 | Mark RISON | CC49 | D0.4 | 12.14.5.2 |  |  | T | No | 0 |  | 12.14.5.2 |  | J | Po-Kai Huang | 11-24/1128r3 | Motion #48 | There seems to be a lot of duplication between 12.14.5.1 and .2 | Have a subclause with all the common stuff, and reduce the existing subclauses to the diffs only | REJECTED Agree in principle with the commenter. TGbi editor to make the changes shown in 11-24/1128r3 under all headings that include CID 1463 |  |  | Resolution approved |  |  |  |  | 2024-09-13T16:24:20Z
1465 | Mark RISON | CC49 | D0.4 | 12.14.6 | 78 | 36 | E | No | 78.36 | 36 | 12.14.6 |  | V | Po-Kai Huang | 11-24/1181r1 | Motion #46 | "to have PMKSA caching privacy" would be better as "for PMKSA caching privacy" | As it says in the comment | REVISED Agree in principle with the commenter. TGbi editor to make the changes shown in 11-24/1181r1 under all headings that include CID 1465 |  |  | Resolution approved |  |  |  |  | 2024-07-18T15:37:35Z
1466 | Mark RISON | CC49 | D0.4 | 12.14.6.1 | 78 | 47 | T | No | 78.47 | 47 | 12.14.6.1 |  | V | Po-Kai Huang | 11-24/1181r1 | Motion #46 | "After the indicated PMKID identifies a cached PMKSA " -- indicated where? | As it says in the comment | REVISED PMKID is indicated in an RSNE. TGbi editor to make the changes shown in 11-24/1181r1 under all headings that include CID 1466 |  |  | Resolution approved |  |  |  |  | 2024-07-18T15:37:35Z
1467 | Mark RISON | CC49 | D0.4 | 12.14.6.1 | 78 | 54 | T | No | 78.54 | 54 | 12.14.6.1 |  | A | Po-Kai Huang | 11-24/1181r1 | Motion #46 | " For MLO, if any EDP non-AP STA affiliated with an EDP non-AP MLD and any EDP AP affiliated with an EDP AP MLD set the PMKSA Caching Privacy Support subfield in the RSNXE to 1" reads as if they could differ | Change to " For MLO, if the EDP non-AP STAs affiliated with an EDP non-AP MLD and the EDP APs affiliated with an EDP AP MLD set the PMKSA Caching Privacy Support subfield in the RSNXE to 1" | ACCEPTED |  |  | Resolution approved |  |  |  |  | 2024-07-18T15:37:35Z
1468 | Mark RISON | CC49 | D0.4 | 12.14.6.1 | 79 | 17 | E | No | 79.17 | 17 | 12.14.6.1 |  | V | Po-Kai Huang | 11-24/1181r1 | Motion #46 | "SPA address needs to be randomized in the frame indicating PMKID to identify cached PMKSA" -- articles missing. Also next subclause | As it says in the comment | REVISED Agree in principle with the commenter.TGbi editor to make the changes shown in 11-24/1181r1 under all headings that include CID 1468 |  |  | Resolution approved |  |  |  |  | 2024-07-18T15:37:35Z
1469 | Mark RISON | CC49 | D0.4 | 12.14.6.2 | 79 | 29 | T | No | 79.29 | 29 | 12.14.6.2 |  | V | Po-Kai Huang | 11-24/1181r1 | Motion #46 | "If both a FTO and target FTR set the PMKSA Caching Privacy Support subfield in the RSNXE to 1, after the indicated PMKR0Name used by the target FTR to identify PMK-R1" -- I don't understand the after bit. After in time? After in some frame/element? | As it says in the comment | REVISED It means after the action “the indicated PMKR0Name used by the target FTR to identify PMK-R1”.We revise to make it read better.TGbi editor to make the changes shown in 11-24/1181r1 under all headings that include CID 1469 |  |  | Resolution approved |  |  |  |  | 2024-07-18T15:37:35Z
1470 | Mark RISON | CC49 | D0.4 | 12.14.6.2 | 79 | 33 | T | No | 79.33 | 33 | 12.14.6.2 |  | V | Po-Kai Huang | 11-24/1181r1 | Motion #46 | "shall contact R0KH" -- what does "contact" mean here? Also missing article | Clarify | REVISED Agree in principle with the commenter. We use “send”.TGbi editor to make the changes shown in 11-24/1181r1 under all headings that include CID 1470 |  |  | Resolution approved |  |  |  |  | 2024-07-18T15:37:35Z
1471 | Mark RISON | CC49 | D0.4 |  |  |  | G | No | 0 |  |  |  | V | Po-Kai Huang | 11-24/1176r1 | Motion #46 | "can not" should be "cannot" | As it says in the comment | REVISED TGbi editor to change “can not” to “cannot” |  |  | Resolution approved |  |  |  |  | 2024-07-18T15:37:35Z
1472 | Mark RISON | CC49 | D0.4 | 12.14.6.2 | 79 | 64 | T | No | 79.64 | 64 | 12.14.6.2 |  | V | Po-Kai Huang | 11-24/1181r1 | Motion #46 | "is not recomputed due to encryption of Reassociation Request and Response frame." is not clear: "is not recomputed, because the frames are encrypted", or "is not recomputed because the frames are encrypted, but might be recomputed for some other reason"? | Clarify | REVISED Agree in principle with the commenter. We use “because”TGbi editor to make the changes shown in 11-24/1181r1 under all headings that include CID 1472 |  |  | Resolution approved |  |  |  |  | 2024-07-18T15:37:35Z
1473 | Mark RISON | CC49 | D0.4 | 12.14.6.2 | 80 | 1 | T | No | 80.01 | 1 | 12.14.6.2 |  | J | Po-Kai Huang | 11-24/1181r1 | Motion #46 | "The R0KH may then deliver the latest PMKR0Name to other R1KHs with corresponding PMK-R1 SA in the same mobility domain. The R1KH of the target FTR may also retrieve the latest PMKR0Name from the R0KH." -- shouldn't these be shalls? | As it says in the comment | REJECTED This does not need to be “shall” right away after recomputation because we also have the following procedure if PMK-R1 can not be eventually identified using PMKR0Name during FT protocol. If PMKSA caching privacy is used, then the R1KH of the target FTR uses the value of PMKR0Name to check if a PMK-R1 and corresponding PMKR1Name can be identified (see 12.6.1.1.4 (PMK-R1 security association)). If the target FTR does not identify a PMK-R1, it may attempt to retrieve that key from the R0KH identified by R0KH-ID. |  |  | Resolution approved |  |  |  |  | 2024-07-18T15:37:35Z
1474 | Mark RISON | CC49 | D0.4 | 12.14.7.1 | 80 | 22 | T | No | 80.22 | 22 | 12.14.7.1 |  | V | Po-Kai Huang | 11-24/1171r1 | Motion #48 | "sees" is not how we normally describe things. Also next subclause | Refer to receving an X frame with they Y field set to Z | REVISED Agree in principle with the commenter. TGbi editor to make the changes shown in 11-24/1128r1 under all headings that include CID 1474 |  |  | Resolution approved |  |  |  |  | 2024-09-13T16:24:20Z
1475 | Mark RISON | CC49 | D0.4 | 12.14.7.1 | 80 | 25 | T | No | 80.25 | 25 | 12.14.7.1 |  | V | Po-Kai Huang | 11-24/1171r1 | Motion #48 | "Include a Diffie-Hellman Parameter element as defined in IETF RFC 8110" -- elements are defined in Clause 9, not an RFC, no? | As it says in the comment | REVISED Agree in principle with the commenter. TGbi editor to make the changes shown in 11-24/1128r1 under all headings that include CID 1032 |  |  | Resolution approved |  |  |  |  | 2024-09-13T16:24:20Z
1476 | Mark RISON | CC49 | D0.4 | 12.14.7.1 | 80 | 27 | T | No | 80.27 | 27 | 12.14.7.1 |  | V | Po-Kai Huang | 11-24/1171r1 | Motion #48 | "Choose indicated finite cyclic group in the Diffie-Hellman Parameter element from the dot11RSNA- ConfigDLCGroupTable that is at least of the security strength provided by the AKM and cipher suites." should start "Select a group in" but the second half is unclear too: is it the table that is of security strength or the group? And how do you measure security strength ayway? | As it says in the comment | REVISED We have the following existing texts in the baseline. “Finite cyclic group from the dot11RSNAConfigDLCGroupTable that is at least of the security strength provided by the (#7185)base AKMP and cipher suites.” TGbi editor to make the changes shown in 11-24/1128r1 under all headings that include CID 1476 |  |  | Resolution approved |  |  |  |  | 2024-09-13T16:24:20Z
1477 | Mark RISON | CC49 | D0.4 | 12.14.7.1 | 80 | 40 | T | No | 80.4 | 40 | 12.14.7.1 |  | J | Po-Kai Huang | 11-24/1171r1 | Motion #48 | "For the purpose of interoperability, a" -- justification not required. Ditto next subclause | Change to "A" | REJECTED "For the purpose of interoperability, a…" has been used in the baseline for similar purpose. |  |  | Resolution approved |  |  |  |  | 2024-09-13T16:24:20Z
1478 | Mark RISON | CC49 | D0.4 | 12.14.7.1 | 80 | 45 | T | No | 80.45 | 45 | 12.14.7.1 |  | V | Po-Kai Huang | 11-24/1171r1 | Motion #48 | "receives the first message" -- the first message of what? | Clarify | REVISED Agree in principle with the commenter. TGbi editor to make the changes shown in 11-24/1128r1 under all headings that include CID 1478 |  |  | Resolution approved |  |  |  |  | 2024-09-13T16:24:20Z
1479 | Mark RISON | CC49 | D0.4 | 12.14.7.1 | 80 |  | E | No | 0 |  | 12.14.7.1 |  | V | Po-Kai Huang | 11-24/1171r1 | Motion #48 | "that finite cyclic group indicated" missing article | As it says in the comment | REVISED Agree in principle with the commenter. TGbi editor to make the changes shown in 11-24/1128r1 under all headings that include CID 1479 |  |  | Resolution approved |  |  |  |  | 2024-09-13T16:24:20Z
1480 | Mark RISON | CC49 | D0.4 | 12.14.7.1 | 80 |  | E | No | 0 |  | 12.14.7.1 |  | V | Po-Kai Huang | 11-24/1171r1 | Motion #48 | " end of context " missing article | As it says in the comment | REVISED Agree in principle with the commenter. We now directly refer to 12.7.1.6.5 TGbi editor to make the changes shown in 11-24/1171r1 under all headings that include CID 1150 |  |  | Resolution approved |  |  |  |  | 2024-09-13T16:24:20Z
1481 | Mark RISON | CC49 | D0.4 | 12.14.7.1 | 80 |  | E | No | 0 |  | 12.14.7.1 |  | V | Po-Kai Huang | 11-24/1171r1 | Motion #48 | Some of the bullets end with a full stop, some not | Be consistent | REVISED Agree in principle with the commenter. We examine all the bullets to add full stop. TGbi editor to make the changes shown in 11-24/1171r1 under all headings that include CID 1481 |  |  | Resolution approved |  |  |  |  | 2024-09-13T16:24:20Z
1482 | Mark RISON | CC49 | D0.4 | 12.14.7.1 |  |  | T | No | 0 |  | 12.14.7.1 |  | J | Po-Kai Huang | 11-24/1171r1 | Motion #48 | Should any of the discarding be silent? | Clarify | REJECTED We follow the style in 12.13, which just use “shall discard” |  |  | Resolution approved |  |  |  |  | 2024-09-13T16:24:20Z
1483 | Mark RISON | CC49 | D0.4 | 12.14.7.1 | 81 | 1 | E | No | 81.01 | 1 | 12.14.7.1 |  | V | Po-Kai Huang | 11-24/1171r1 | Motion #48 | "Upon completion of PTK generation, the shared secret, DHss, shall be irretrievably deleted." is inconsistent with the other bullets. Ditto below and in next subclause | Change to "Shall irretrievably delete the shared secret, DHss, upon completion of PTK generation." | REVISED Agree in principle with the commenter. TGbi editor to make the changes shown in 11-24/1171r1 under all headings that include CID 1483 |  |  | Resolution approved |  |  |  |  | 2024-09-13T16:24:20Z
1484 | Mark RISON | CC49 | D0.4 | 12.14.7.2 | 82 | 12 | T | No | 82.12 | 12 | 12.14.7.2 |  | V | Po-Kai Huang | 11-24/1171r1 | Motion #48 | "has the corresponding SME to act as the Sup-plicant," -- not clear. All STAs have a single SME | As it says in the comment | REVISED Revised – Agree in principle with the commenter. TGbi editor to make the changes shown in 11-24/1171r1 under all headings that include CID 1484 |  |  | Resolution approved |  |  |  |  | 2024-09-13T16:24:20Z
1485 | Mark RISON | CC49 | D0.4 |  |  |  | G | No | 0 |  |  |  | V | Po-Kai Huang | 11-24/1171r1 | Motion #48 | " authentication frame" should be " Authentication frame" | As it says in the comment | REVISED Agree in principle with the commenter. TGbi editor to make the changes shown in 11-24/1171r1 under all headings that include CID 1485 |  |  | Resolution approved |  |  |  |  | 2024-09-13T16:24:20Z
1486 | Mark RISON | CC49 | D0.4 | 12.14.7.2 | 82 |  | E | No | 0 |  | 12.14.7.2 |  | V | Po-Kai Huang | 11-24/1171r1 | Motion #48 | "Include RSNE" missing article. Ditto RSNXE. Ditto "Choose indicated finite cyclic group" | As it says in the comment | REVISED Agree in principle with the commenter. TGbi editor to make the changes shown in 11-24/1171r1 under all headings that include CID 1486 |  |  | Resolution approved |  |  |  |  | 2024-09-13T16:24:20Z
1487 | Mark RISON | CC49 | D0.4 |  |  |  | G | No | 0 |  |  |  | V | Po-Kai Huang | 11-24/1176r1 | Motion #46 | "a RSNE" should be "an RSNE". Ditto RSNXE | As it says in the comment | REVISED TGbi editor to change “a RSNE” to “an RSNE”. TGbi editor to change “a RSNXE” to “an RSNXE”. |  |  | Resolution approved |  |  |  |  | 2024-07-18T15:37:35Z
1488 | Mark RISON | CC49 | D0.4 | C.3 |  |  | G | No | 0 |  | C.3 |  | V | Po-Kai Huang | 11-24/1128r3 | Motion #48 | "dot11EDPEncryptionOfTheFrameBodyFieldOfTheReAssociationRequestResponseFrameSupportActivated" -- such a long MIB attribute name is a violation of the Geneva convention | As it says in the comment | REVISED Agree in principle with the commenter. We change the MIB to dot11EDPReAssociationFrameEncryptionSupportActivated agreed in CID 1042. We also change the field name correspondingly. TGbi editor to make the changes shown in 11-24/1128r3 under all headings that include CID 1488 |  |  | Resolution approved |  |  |  |  | 2024-09-13T16:24:20Z
1489 | Mark RISON | CC49 | D0.4 | 12.14.8.1 | 84 | 21 | G | No | 84.21 | 21 | 12.14.8.1 |  | J | Duncan Ho | 11-24/1724r2 | Motion #52 | "If dot11EDPKEActivated is true, then dot11EDPEncryptionOfTheFrameBodyFieldOfTheReAssociation RequestResponseFrameSupportActivated is true." -- if one necessarily implies the other (does it go both ways?) then the long one is superfluous | As it says in the comment | REJECTED One implies the other but not in the reverse direction, so the existing text (logic) is needed. |  |  | Resolution approved | Presented |  |  |  | 2024-11-14T19:45:01Z
1490 | Mark RISON | CC49 | D0.4 | 12.14.8.2 |  |  | E | No | 0 |  | 12.14.8.2 |  | V | Duncan Ho | 11-24/1724r2 | Motion #52 | "When EDPKE AKMP" missing article | As it says in the comment | REVISED Add "the" in front of "EDPKE" |  |  | Resolution approved | Presented |  |  |  | 2024-11-14T19:45:05Z
1491 | Mark RISON | CC49 | D0.4 | 12.14.8.3.1 | 84 | 53 | E | No | 84.53 | 53 | 12.14.8.3.1 |  | A | Duncan Ho | 11-24/1724r2 | Motion #52 | "except with the following modifications:" is weird. Ditto next subclause | Change to "with the following differences" as above | ACCEPTED |  |  | Resolution approved | Presented |  |  |  | 2024-11-14T19:45:09Z
1492 | Mark RISON | CC49 | D0.4 | 12.14.8.3.1 | 85 | 5 | E | No | 85.05 | 5 | 12.14.8.3.1 |  | A | Duncan Ho | 11-24/1724r2 | Motion #52 | "RNSE" should be RSNE, and is missing an article (as are other bullets) | As it says in the comment | ACCEPTED |  |  | Resolution approved | Presented |  |  |  | 2024-11-14T19:45:12Z
1493 | Mark RISON | CC49 | D0.4 | 12.14.8.3.4 | 85 | 17 | E | No | 85.17 | 17 | 12.14.8.3.4 |  | V | Duncan Ho | 11-24/1724r2 | Motion #52 | "Key Confirmation Key (KCK), Key Encryption Key (KEK), Temporal Key (TK) and the Key Derivation Key (KDK) which" -- things outside parens should be lowercase, and which should be that | As it says in the comment | REVISED That sentence was removed by the resolution of CID1041 so no further edits are needed. |  |  | Resolution approved | Presented |  |  |  | 2024-11-14T19:45:16Z
1494 | Mark RISON | CC49 | D0.4 | 12.14.8.3.4 | 85 | 33 | T | No | 85.33 | 33 | 12.14.8.3.4 |  | V | Duncan Ho | 11-24/1724r2 | Motion #52 | "If a KDK is derived," -- above there's no indication this is optional | As it says in the comment | REVISED That sentence was removed by the resolution of CID1041 so no further edits are needed. |  |  | Resolution approved | Presented |  |  |  | 2024-11-14T19:45:21Z
1495 | Mark RISON | CC49 | D0.4 | 12.14.8.3.4 | 85 | 36 | T | No | 85.36 | 36 | 12.14.8.3.4 |  | V | Duncan Ho | 11-24/1724r2 | Motion #52 | "is the Bits required for KCK," -- no idea what "the bits required", let alone "the Bits required", means | As it says in the comment | REVISED That sentence was removed by the resolution of CID1041 so no further edits are needed. |  |  | Resolution approved | Presented |  |  |  | 2024-11-14T19:45:25Z
1496 | Mark RISON | CC49 | D0.4 | 13.8.1 | 87 | 31 | T | No | 87.31 | 31 | 13.8.1 |  | J | Po-Kai Huang | 11-24/1181r1 | Motion #46 | "If PMKSA caching privacy is not used, tThe target FTR can use the PMKR0Name to derive the PMKR1Name and check if a PMK-R1 can be identified." -- why is this not "uses ... checks" (or even shalls). Other locatinos in this and previous subclause do not use "can" | As it says in the comment | REJECTED The referred sentence is a baseline sentence. “the target FTR can use the PMKR0Name to derive the PMKR1Name” |  |  | Resolution approved |  |  |  |  | 2024-07-18T15:37:35Z
1497 | Mark RISON | CC49 | D0.4 | C.3 |  |  | T | No | 0 |  | C.3 |  | V | Po-Kai Huang | 11-24/1249r3 | Motion #46 | Not all the MIB attributes mentioned in numeric clauses appear in C.3 | As it says in the comment | REVISED Agree in principle with the commenter. Change dot11EDPEncryptionOfTheFrameBodyFieldOfTheReAssociationRequestResponseFrameSupportActivated to dot11EDPReAssociationFrameEncryptionSupportActivated.TGbi editor to make the changes shown in 11-24/1249r3 under all headings that include CID 1497 |  |  | Resolution approved |  |  |  |  | 2024-07-18T15:37:35Z
1498 | Mark RISON | CC49 | D0.4 |  |  |  | T | No | 0 |  |  |  | V | Duncan Ho | 11-24/1724r2 | Motion #52 | EPASN is mentioned twice but otherwise not described | As it says in the comment | REVISED Replace "EPASN" with "EDPKE" in page 34/line 33 and page 89/line 65 |  |  | Resolution approved | Presented |  |  |  | 2024-11-14T19:45:28Z
1499 | Mark RISON | CC49 | D0.4 | C.3 |  |  | E | No | 0 |  | C.3 |  | V | Po-Kai Huang | 11-24/1176r1 | Motion #46 | Formatting (e.g. linebreaks, boilerplate text) not aligned with baseline | As it says in the comment | REVISED TGbi editor to ensure format of C.3 aligns with baseline. |  |  | Resolution approved |  |  |  |  | 2024-07-18T15:37:35Z
1500 | Mark RISON | CC49 | D0.4 | C.3 | 90 | 57 | E | No | 90.57 | 57 | C.3 |  |  | Jerome Henry |  |  | "This attribute indicates the duration when the STA receives individu-ally addressed frames that use next epoch anonymization parameters before an epoch boundary."" is hopelessly garbled. Ditto next MIB attribute | As it says in the comment |  |  |  | Assigned |  |  |  |  | 2024-11-12T22:21:26Z
1501 | Mark RISON | CC49 | D0.4 | 10.71.1 | 53 | 51 | T | No | 53.51 | 51 | 10.71.1 |  | V | Jerome Henry | 11-24/1738r1 | Motion #52 | "set link" -- what's one of those? | "setup link"? | REVISED Term is not present in d0.6 (setup link is used everywhere MLO context is considered) |  |  | Resolution approved |  |  |  |  | 2024-11-14T19:45:32Z
1502 | Mark RISON | CC49 | D0.4 | 10.71.2.1 | 55 | 1 | T | No | 55.01 | 1 | 10.71.2.1 |  | J | Jerome Henry | 11-24/1739r1 | Motion #52 | "During the transition period of an EDP Epoch, the EDP parameters assigned to a STA during the preceding EDP Epoch, shall remain valid only for the following operations: -- Retransmission of a frame. -- Reception of a retransmitted frame." -- won't a combination of old frames using the old epoch parameters and new frames using the new one allow an attacker to track a device across the epochs, somehow? | As it says in the comment | REJECTED No proposed resolution. Besides, changing the parameters is intended to hide the device identity, although it is clear that other parameters (like pattern, power level) will allow STA identification, but the group seems to have concluded that this direction was beyond the group’s scope for now. |  |  | Resolution approved | Document partially presented |  |  |  | 2024-11-14T19:45:35Z
1503 | Mark RISON | CC49 | D0.4 | 10.71.1 | 54 | 1 | T | No | 54.01 | 1 | 10.71.1 |  | V | Philip Hawkes | 11-24/1606r3 | Motion #48 | If the AID is changed, does the partial AID change? If not, then you can be tracked with that, but if so there will be issues with receivers needing to be able to receive on two partial AIDs (the "old" one and the "new " one) | As it says in the comment | REVISED |  |  | Resolution approved |  |  |  |  | 2024-09-13T16:24:20Z
1504 | Mark RISON | CC49 | D0.4 | 4.5.4.10a | 23 | 14 | T | No | 23.14 | 14 | 4.5.4.10a |  | V | Carol Ansley | 11-24/1751r1 | Motion #52 | This para describes BPE, which is not actually specified anywhere, but does not mention CPE, which is specified in this draft! | Add a para here on CPE and paras elsewhere on BPE | REVISED See text marked #1504 in this document to clarify the CPE features discussed. |  |  | Resolution approved | Presented |  |  |  | 2024-11-14T19:45:39Z
1505 | Mark RISON | CC49 | D0.4 | 10.71.2.5 | 57 | 42 | T | No | 57.42 | 42 | 10.71.2.5 |  | V | Jerome Henry | 11-24/1739r1 | Motion #52 | "To account for clock drifts, the CPE non-AP MLD and CPE AP MLD shall begin to accept individually addressed frames that use the new anonymization parameters for a dot11EpochStartTimeMargin before the start of new epoch." -- the MIB attribute might be set to different values on each side; can't this cause problems? Ditto "The CPE non-AP MLD and CPE AP MLD shall accept individually addressed frames with the old anonymization parameters for dot11EpochTransitionTime after the start of the new epoch." | As it says in the comment | REVISED We define default values in the annex (100 units of 0.1 ms). However, non default values may cause one side to reject frames if the other side’s drift is excessive. Incorporate the proposed changes for CID 1505 in this document. |  |  | Resolution approved | Document partially presented |  |  |  | 2024-11-14T19:45:43Z
1506 | Mark RISON | CC49 | D0.4 | C.3 | 91 | 9 | E | No | 91.09 | 9 | C.3 |  | A | Jerome Henry | 11-24/1739r1 | Motion #52 | "UNITS "1 TUs"" should be "UNITS "TUs"" | As it says in the comment | ACCEPTED |  |  | Resolution approved | Document partially presented |  |  |  | 2024-11-14T19:45:47Z
1507 | Mark RISON | CC49 | D0.4 | C.3 |  |  | E | No | 0 |  | C.3 |  | V | Po-Kai Huang | 11-24/1176r1 | Motion #46 | There should be spaces on both sides of curly braces in the MIB | As it says in the comment | REVISED TGbi editor to add spaces if there are no spaces on either side of curly braces in the MIB. |  |  | Resolution approved |  |  |  |  | 2024-07-18T15:37:35Z
1508 | Jarkko Kneckt | CC49 | D0.4 | 12.14.5 | 75 | 63 | T | No | 75.63 | 63 | 12.14.5 |  | V | Po-Kai Huang | 11-24/1128r3 | Motion #48 | Is there requirements for the DS MAC address selection? How the 48 bits of the DS address may be configured? | Please clarify how the 48 bits of address are set for the DS address. | REVISED DS MAC address is a MAC address used for DS mapping purpose. We clarify this through definition. TGbi editor to make the changes shown in 11-24/1128r3 under all headings that include CID 1234 |  |  | Resolution approved |  |  |  |  | 2024-09-13T16:24:20Z
1509 | Jarkko Kneckt | CC49 | D0.4 | 12.14.5 | 75 | 63 | T | No | 75.63 | 63 | 12.14.5 |  | V | Po-Kai Huang | 11-24/1128r3 | Motion #48 | Can the proxy ARP use DS address? What are the procedures for proxy arp to use DS address? | Please clarify how the DS address is used by the proxy ARP. | REVISED Agree in principle with the commenter. We follow similar modification in ARP clause for MLD MAC address. TGbi editor to make the changes shown in 11-24/1128r3 under all headings that include CID 1509 |  |  | Resolution approved |  |  |  |  | 2024-09-13T16:24:20Z
1510 | Jarkko Kneckt | CC49 | D0.4 | 12.14.5 | 75 | 63 | T | No | 75.63 | 63 | 12.14.5 |  | V | Po-Kai Huang | 11-24/1128r3 | Motion #48 | The DS address use in FT should describe the AP operations needed to use the DS address as STA's MAC address where the IP addresses are bind. | Please add details how DS address is used in the FT or roaming procedures. For instance, how gracious ARP signaling and IP addressed data delivery to the new AP are handled. | REVISED Agree in principle with the commenter. We follow similar modification in ARP clause for MLD MAC address. TGbi editor to make the changes shown in 11-24/1128r3 under all headings that include CID 1509 |  |  | Resolution approved |  |  |  |  | 2024-09-13T16:24:20Z
1511 | Jarkko Kneckt | CC49 | D0.4 | 12.14.5.2 | 77 | 49 | T | No | 77.49 | 49 | 12.14.5.2 |  | V | Po-Kai Huang | 11-24/1128r3 | Motion #48 | The DS MAC address randomization is allowed for the non-AP STA. The procedures in the non-AP STA and AP to randomize this address should be described in details. | Please describe the procedures to randomize DS MAC address. Please explain the operation steps needed by the STA and the AP | REVISED Agree in principle with the commenter. We follow the 11aq rule to clarify the selection and no change of DS MAC address during the connection of ESS. TGbi editor to make the changes shown in 11-24/1128r3 under all headings that include CID 1462 |  |  | Resolution approved |  |  |  |  | 2024-09-13T16:24:20Z
1512 | Jarkko Kneckt | CC49 | D0.4 | 12.14.5.2 | 76 | 63 | T | No | 76.63 | 63 | 12.14.5.2 |  | V | Po-Kai Huang | 11-24/1128r3 | Motion #48 | When DS addresses are in use, what is the Transmitter address of a group addressed data frames transmitted by a STA? Is this address set to DS address? | Please clarify whether group addressed frames created by the associated STAs use DS address. | REVISED For a client, the STA does not transmit group addressed data frame. After talking with the commenter, understand that the fundamental question is whether SA will be the DS MAC address. We clarify that SA has to be equal to the DS MAC address. TGbi editor to make the changes shown in 11-24/1128r3 under all headings that include CID 1512 |  |  | Resolution approved |  |  |  |  | 2024-09-13T16:24:20Z
1513 | Jarkko Kneckt | CC49 | D0.4 | 10.71.2.3 | 56 | 14 | T | No | 56.14 | 14 | 10.71.2.3 |  | V | Jerome Henry | 11-24/1371r2 | Motion #48 | The 802.11bi should explain and give guidance that IoT devices may setup a group epoch with long address anonymization interval to reduce signaling needed for MAC Header anonymization. | Please add clarifications how IoT devices setup group epochs with long anonymization period to save power. | REVISED Added some language for IoT and more privacy-sensitive devices. |  |  | Resolution approved |  |  |  |  | 2024-11-04T16:40:57Z
1514 | Jarkko Kneckt | CC49 | D0.4 | 12.14.5.2 | 76 | 13 | T | No | 76.13 | 13 | 12.14.5.2 |  |  | Jarkko Kneckt |  |  | The roaming signaling and FT / reassociation signalng should be allowed to anonymize CPE STA. This signaling is encrypted and STA may signal its new MAC Header values with the signaling. | Please define protected roaming signaling and protected FT reaassociation signaling to be used in STA MAC Header anonymization. Please ensure that the signaling may be used to anonymize STA with the associated AP, i.e. no need to roam to other AP. |  |  |  | Assigned |  |  |  |  | 2024-08-02T17:17:57Z
1515 | Jarkko Kneckt | CC49 | D0.4 | 10.71.6 | 60 | 22 | T | No | 60.22 | 22 | 10.71.6 |  |  | Domenico Ficara | 11-24/1714 |  | The AID anonymization may be possible only if the AP assigns new AID value for the STA. AID assignment may repeat many times and cause high signaling overheds. Please allow AP to fast assign AID value in Broadcasted control frames to associated STAs. | Define a mechanims to assign AID value to associated STAs. The AID assignment should use broadcast control frames and STAs' addresses when assigning the AID value. One control frame should be able to assign multiple AID values. |  |  |  | Assigned | presented |  |  |  | 2024-11-14T17:35:30Z
1516 | Jarkko Kneckt | CC49 | D0.4 | 10.71.6 | 60 | 22 | T | No | 60.22 | 22 | 10.71.6 |  |  | Domenico Ficara | 11-24/1714 |  | The AID seems to be the most complicated parameter to anonymize. STAs should be allowed to operate without anonymizing AID value. | Define operation mechanism that allows STAs to operate without AID anonymization. For instance, the devices may only use UL EDCA access and DL MU PPDU may contain AID value for these STAs. The operation without AID anonymization may be relevant principle for IoT-devices or to operation with mobile hot spot. |  |  |  | Assigned | presented |  |  |  | 2024-11-14T17:35:52Z
1517 | Jarkko Kneckt | CC49 | D0.4 | 10.71.4 | 57 | 57 | T | No | 57.57 | 57 | 10.71.4 |  | V | Philip Hawkes | 11-24/1304r7 | Motion #52 | The offset value that is used to obfuscate MAC Headers and other parameters should be calcualted per STA in a single calculation per anonymizattion, i.e. each parameter should not have a separate offset calculation. | Include to 802.11bi offset calculation function that calculates all offsets of the anonymization event in a single calculation. | REVISED The intent of this comment was to say that the EDP FA parameters for an epoch should be generated with a single call to KDF. This is addressed as part of CID1002Addressed as part of CID1002. |  |  | Resolution approved | Presented |  |  |  | 2024-11-14T19:45:50Z
1518 | Jarkko Kneckt | CC49 | D0.4 |  |  |  | T | No | 0 | [5 empty] | 11-24/1304 and 11-24/1576 |  | A single offset calcualtion reduces operation overheads and improves STA and AP efficiency. | [5 empty] | Based on the feedback from the commenter, can be addressed by 1304 and 1576. |  |  |  | 2024-10-24T17:36:18Z
1519 | Jarkko Kneckt | CC49 | D0.4 | 10.71.4 | 57 | 57 | T | No | 57.57 | 57 | 10.71.4 |  |  | Philip Hawkes |  |  | A Beacon frame allows STA tracking. Define encrypted beacon frame for anonymized devices to protect these devices AID values and other information. | Define a protected Beacon frame as described in 22/1306. |  |  |  | Assigned | discussed in 11-24-1579 |  |  |  | 2024-10-29T14:21:35Z
1520 | Jarkko Kneckt | CC49 | D0.4 | 12.14.5.2 | 77 | 27 | T | No | 77.27 | 27 | 12.14.5.2 |  |  | Jarkko Kneckt |  |  | The roaming signaling and FT / reassociation signalng should be allowed to anonymize CPE STA. This signaling is encrypted and STA may signal its new MAC Header values with the signaling. | Please define protected roaming signaling and FT reaassociation signaling that anonymizes the STA. The signaling may be used to anonymize STA with the associated AP. |  |  |  | Assigned |  |  |  |  | 2024-08-02T17:18:04Z
1521 | Jarkko Kneckt | CC49 | D0.4 |  |  |  | T | No | 0 |  |  |  | V | Jarkko Kneckt | 11-24/1576r8 | Motion #52 | 802.11bi defines requirements for the BSS Privacy Enhancements (BPE). Please add procedures needed for BPE anonymizations. | Please define BPE peocedures that use encrypted Beacon as in 22/1306, allow AP discovery only for preconfigured STAs, anonymize STA and AP addresses and anonymization of the multicast transmissions. | REVISED Agree in principle. Please include the submission 11-24-1579r0 on BSS Privacy Beaconing and this submission on BP anonymization to the 802.11bi draft. |  |  | Resolution approved | Presented |  |  |  | 2024-11-14T19:45:54Z
1522 | Jarkko Kneckt | CC49 | D0.4 |  |  |  | T | No | 0 |  |  |  |  | Jarkko Kneckt | 11-24/1304 and 11-24/1576 |  | 802.11bi should define offset masking for BPE operations. In this masking, both the STA and AP addresses are maseked. | Please add anonymization masking where the offset is masked to STA and AP addresses. |  |  |  | Assigned | Based on the feedback from the commenter, can be addressed by document 1304 (CPE anonymization) and 1576 (BPE anonymization) |  |  |  | 2024-10-24T17:34:17Z
1523 | Jarkko Kneckt | CC49 | D0.4 | 10.71.7 | 60 | 30 | T | No | 60.3 | 30 | 10.71.7 |  |  | Jarkko Kneckt |  |  | The retransmissions of the data have currently the same address information, because the data payload encryption has the same OTA encrypted payload format. If the anonymization repeats seldomly the retransmnissions are complicated, because, they should use the same address. | The frequent MAC Header anonymization should allow flexible rules for frames payload retransmissions. For instance, retarnsmissions of the payload data is allowed by using new addresses for certain number of anonymization rounds. |  |  |  | Assigned |  |  |  |  | 2024-07-10T14:59:21Z
1524 | Jarkko Kneckt | CC49 | D0.4 |  |  |  | T | No | 0 |  |  |  |  | Jarkko Kneckt |  |  | 802.11bi has requirements to anonymize all fields of the MAC Header. All Mac Header fields anonymization may require frequent anonymization of the MAC Header fields to ensure relevant offset addition to the PM, EOSP, MD and HT Control fields. | The frequent MAC Header anonymization should anonymize Power Management, more data, HT Control and EOSP bits too. |  |  |  | Assigned |  |  |  |  | 2024-07-10T15:59:50Z
1525 | Jarkko Kneckt | CC49 | D0.4 | 10.71.7 | 60 | 30 | T | No | 60.3 | 30 | 10.71.7 |  |  | Jarkko Kneckt |  |  | 802.11bi should avoid UL EDCA TXOPs to use the old and new addresses of the STA. | Please claridy that UL EDCA TXOPs shall not include frames with old and new addresses of the STA. Please allow flexibility to DL and triggered transmissions to use new and old addresses. |  |  |  | Assigned |  |  |  |  | 2024-07-10T14:59:21Z
1526 | Jarkko Kneckt | CC49 | D0.4 | 10.71.7 | 60 | 30 | T | No | 60.3 | 30 | 10.71.7 |  |  | Jarkko Kneckt |  |  | The payload retransmissions are complicated when the MAC Header is anonymized. 802.11bi should provide alternatives to avoid retransmitting the payload by using the old addresses. | Please add mechanisms to simplify frame payload retransmissions. These mechanisms may allow AP and STA to use new addresses for the payload data. |  |  |  | Assigned |  |  |  |  | 2024-07-10T14:59:21Z