## Title
IEEE P802.11 Wireless LANs
Submission
Designator: | doc.: IEEE 802.11-24/1142
Venue Date: | July 2024
First Author: | Michael Montemurro, Huawei
Subject: | REVme comments for SEC ad-hoc
Full Date: | 2024-07-08
Author(s): | Name(s) | Michael Montemurro
| Company | Huawei
Address
Phone:
Fax:
| email: | montemurro.michael@gmail.com
Abstract:
This document contains comments in the "SEC ad hoc" group, submitted on REVme D6.0 in SA ballot recirculation.
Note that for this round of comment resolution, the SEC adhoc has been assigned all technical and general comments.

## Revision History
Revision | Date | Description
0 | 2024-07-08 | Initial revision
1
2
3
4
5
6
7
8
9
10
11
12
13
14
15
16
17
18

## SEC Motion A
CID | Commenter | LB | Draft | Clause Number(C) | Page(C) | Line(C) | Type of Comment | Part of No Vote | Page | Line | Clause | Duplicate of CID | Resn Status | Assignee | Submission | Motion Number | Comment | Proposed Change | Resolution | Owning Ad-hoc | Comment Group | Ad-hoc Status | Ad-hoc Notes | Edit Status | Edit Notes | Edited in Draft | Last Updated | Last Updated By
8041 | Thomas, Angela | 1003 | 6 | 9.9.2.2.2 | 1869 | 24 | T | Yes | 1869 | 24 | 9.9.2.2.2 |  | A |  |  |  | The "WUR Vendor ID" entry is inaccurate because ID field is a 12-bit value while the WUR Vendor ID is 24 bits. | In the "ID field" column, change "WUR Vendor ID" to "12 LSB of WUR Vendor ID" | ACCEPTED (SEC: 2024-07-08 14:52:35Z) | SEC | SEC Motion A | Ready for Motion | SEC: 2024-07-08 14:55:22Z - status set to: Ready for Motion SEC: 2024-07-05 21:11:03Z - status set to: Review |  |  |  | 2024-07-08 20:39 | SEC
8256 | Hamilton, Mark | 1003 | 6 | 9.6.7.33 | 1680 | 33 | T | Yes | 1680 | 33 | 9.6.7.33 |  | A |  |  |  | Normative verb in clause 9. | Change "may be" to "is optionally" | ACCEPTED (SEC: 2024-07-08 15:27:03Z) | SEC | SEC Motion A | Ready for Motion | SEC: 2024-07-08 15:27:10Z - status set to: Ready for Motion SEC: 2024-07-05 18:01:37Z - status set to: Review |  |  |  | 2024-07-08 20:39 | SEC
8254 | Hamilton, Mark | 1003 | 6 | 9.6.4.3 | 1640 | 19 | T | Yes | 1640 | 19 | 9.6.4.3 |  | A |  |  |  | Normative verb in clause 9. | Change "may be" to "is optionally" | ACCEPTED (SEC: 2024-07-08 15:28:01Z) | SEC | SEC Motion A | Ready for Motion | SEC: 2024-07-08 15:28:05Z - status set to: Ready for Motion SEC: 2024-07-05 18:01:51Z - status set to: Review |  |  |  | 2024-07-08 20:39 | SEC
8253 | Hamilton, Mark | 1003 | 6 | 9.4.2.305 | 1556 | 31 | T | Yes | 1556 | 31 | 9.4.2.305 |  | V |  |  |  | Normative verb in clause 9: "The Ephemeral Public Key field contains the public key encoded using RFC 5480 conventions. Both compressed and uncompressed forms may be used." | Replace the cited sentences with, "The Ephemeral Public Key field contains the public key encoded using RFC 5480 conventions, in either compressed and uncompressed forms." | REVISED (SEC: 2024-07-08 15:31:24Z) - Change the cited text to: "The Ephemeral Public Key field contains the public key encoded using IETF RFC 5480 conventions, in either compressed or uncompressed form." | SEC | SEC Motion A | Ready for Motion | SEC: 2024-07-08 15:30:53Z - status set to: Ready for Motion SEC: 2024-07-05 18:01:58Z - status set to: Review |  |  |  | 2024-07-08 20:39 | SEC
8252 | Hamilton, Mark | 1003 | 6 | 9.4.2.300 | 1549 | 17 | T | Yes | 1549 | 17 | 9.4.2.300 |  | A |  |  |  | Normative verb in clause 9. | Change "may contain" to "contains" | ACCEPTED (SEC: 2024-07-08 15:34:21Z) | SEC | SEC Motion A | Ready for Motion | SEC: 2024-07-08 15:34:25Z - status set to: Ready for Motion SEC: 2024-07-05 18:02:08Z - status set to: Review |  |  |  | 2024-07-08 20:39 | SEC
8251 | Hamilton, Mark | 1003 | 6 | 9.4.2.298 | 1541 | 57 | T | Yes | 1541 | 57 | 9.4.2.298 |  | V |  |  |  | Normative verb in clause 9. | Change "may be" to "is optionally" | REVISED (SEC: 2024-07-08 15:37:11Z) - At cited location, change "may be present in order to" to "is optionally present to" | SEC | SEC Motion A | Ready for Motion | SEC: 2024-07-08 15:35:12Z - status set to: Ready for Motion SEC: 2024-07-05 18:02:33Z - status set to: Review |  |  |  | 2024-07-08 20:39 | SEC
8250 | Hamilton, Mark | 1003 | 6 | 9.4.2.183.3 | 1322 | 45 | T | Yes | 1322 | 45 | 9.4.2.183.3 |  | A |  |  |  | Normative verb in clause 9. | Change "may" to "will". Also, change "maybe" to "will be" (two words) at P1322.46. | ACCEPTED (SEC: 2024-07-08 15:39:40Z) | SEC | SEC Motion A | Ready for Motion | SEC: 2024-07-08 15:39:43Z - status set to: Ready for Motion SEC: 2024-07-05 18:02:49Z - status set to: Review |  |  |  | 2024-07-08 20:39 | SEC
8249 | Hamilton, Mark | 1003 | 6 | 9.4.2.183.1 | 1319 | 45 | T | Yes | 1319 | 45 | 9.4.2.183.1 |  | V |  |  |  | Normative verb in clause 9. | Change "may be" to "is". | REVISED (SEC: 2024-07-08 15:42:05Z) The normative behavior is in the existing standard. Delete the cited sentence. | SEC | SEC Motion A | Ready for Motion | SEC: 2024-07-08 15:42:43Z - status set to: Ready for Motion SEC: 2024-07-05 18:03:00Z - status set to: Review |  |  |  | 2024-07-08 20:39 | SEC
8248 | Hamilton, Mark | 1003 | 6 | 9.4.2.182 | 1318 | 62 | T | Yes | 1318 | 62 | 9.4.2.182 |  | V |  |  |  | Normative verb in clause 9. | Change "may be" to "are". | REVISED (SEC: 2024-07-08 15:44:07Z) The normative behavior is in the existing standard. Delete the cited sentence. | SEC | SEC Motion A | Ready for Motion | SEC: 2024-07-08 15:44:31Z - status set to: Ready for Motion SEC: 2024-07-05 18:03:16Z - status set to: Review |  |  |  | 2024-07-08 20:39 | SEC
8247 | Hamilton, Mark | 1003 | 6 | 9.4.2.181 | 1317 | 59 | T | Yes | 1317 | 59 | 9.4.2.181 |  | V |  |  |  | Normative verb in clause 9. | Change "may be" to "are". Same change at P1318.3. | REVISED (SEC: 2024-07-08 15:48:13Z) Delete the cited sentence and delete the sentence at 1318.3 | SEC | SEC Motion A | Ready for Motion | SEC: 2024-07-08 15:48:54Z - status set to: Ready for Motion SEC: 2024-07-05 18:03:25Z - status set to: Review |  |  |  | 2024-07-08 20:39 | SEC
8246 | Hamilton, Mark | 1003 | 6 | 9.4.2.135 | 1246 | 14 | T | Yes | 1246 | 14 | 9.4.2.135 |  | A |  |  |  | Normative verb in clause 9. | Change "It may contain" to "It contains" | ACCEPTED (SEC: 2024-07-08 15:50:06Z) | SEC | SEC Motion A | Ready for Motion | SEC: 2024-07-08 15:50:09Z - status set to: Ready for Motion SEC: 2024-07-05 18:03:33Z - status set to: Review |  |  |  | 2024-07-08 20:39 | SEC
8245 | Hamilton, Mark | 1003 | 6 | 9.4.2.91 | 1183 | 8 | T | Yes | 1183 | 8 | 9.4.2.91 |  | A |  |  |  | Normative verb in clause 9. | Change "may" to "might" | ACCEPTED (SEC: 2024-07-08 15:50:58Z) | SEC | SEC Motion A | Ready for Motion | SEC: 2024-07-08 15:51:03Z - status set to: Ready for Motion SEC: 2024-07-05 18:03:44Z - status set to: Review |  |  |  | 2024-07-08 20:39 | SEC
8244 | Hamilton, Mark | 1003 | 6 | 9.4.2.90 | 1182 | 5 | T | Yes | 1182 | 5 | 9.4.2.90 |  | V |  |  |  | Normative verb in clause 9. | Replace the sentences "The HESSID field, which is … A STA may use… per 11.1.4." with "The HESSID field, which is the identifier for an HeSS, indicates the target HESSID when a STA is active scanning for this HeSS." | REVISED (SEC: 2024-07-08 15:54:25Z) - Replace the sentences "The HESSID field, which is … A STA may use… per 11.1.4." with "The HESSID field indicates the target HESSID when a STA is actively scanning." | SEC | SEC Motion A | Ready for Motion | SEC: 2024-07-08 15:55:52Z - status set to: Ready for Motion SEC: 2024-07-05 18:03:51Z - status set to: Review |  |  |  | 2024-07-08 20:39 | SEC
8243 | Hamilton, Mark | 1003 | 6 | 9.4.2.25 | 1039 | 26 | T | Yes | 1039 | 26 | 9.4.2.25 |  | A |  |  |  | Normative verb in clause 9. | Change this sentence to a NOTE, and replace "may" with "might". | ACCEPTED (SEC: 2024-07-08 15:57:10Z) | SEC | SEC Motion A | Ready for Motion | SEC: 2024-07-08 15:57:13Z - status set to: Ready for Motion SEC: 2024-07-05 18:04:07Z - status set to: Review |  |  |  | 2024-07-08 20:39 | SEC
8258 | Hamilton, Mark | 1003 | 6 | 9.6.7.55 | 1711 | 57 | T | Yes | 1711 | 57 | 9.6.7.55 |  | A |  |  |  | Normative verbs in clause 9. | Replace "EBCS traffic stream request … can be done ..." with "EBCS traffic stream extensions … are requested…". At 1711.59, replace "Replace "EBCS traffic stream request … may be done ..." with "EBCS traffic stream extensions … are requested…". | ACCEPTED (SEC: 2024-07-08 15:18:47Z) | SEC | SEC Motion A | Ready for Motion | SEC: 2024-07-08 15:18:50Z - status set to: Ready for Motion SEC: 2024-07-05 17:59:54Z - status set to: Review |  |  |  | 2024-07-08 20:39 | SEC
8028 | Stanley, Dorothy | 1003 | 6 | 11.21.6.4.5.4 | 2755 | 61 | T | No | 2755 | 61 | 11.21.6.4.5.4 |  | V |  |  |  | Change "Secure HE-LTF Expansion" with "Secure LTF Expansion" in equation so that it matches the test Vector results in J.14. | As per comment | REVISED (SEC: 2024-07-08 18:07:21Z) - Incorporate the changes in: https://mentor.ieee.org/802.11/dcn/24/11-24-1070-03-00m-comment-resolutions-for-secure-ranging.docx under "Resolution for CID 8005, 8009, 8010, 8028, and 8029" | SEC | SEC Motion A | Ready for Motion | SEC: 2024-07-08 18:07:24Z - status set to: Ready for Motion SEC: 2024-07-05 21:13:07Z - status set to: Review |  |  |  | 2024-07-08 20:39 | SEC
8004 | Stanley, Dorothy | 1003 | 6 | 11.21.6.3.4 | 2757 | 18 | T | No | 2757 | 18 | 11.21.6.3.4 |  | V |  |  |  | Modify Figure 11-68 and 11-69 so that the equation for "LTF Key Generation" matches the equation in P2755L60-61 | As per comment | REVISED (SEC: 2024-07-08 16:56:13Z) - Incorporate the changes in https://mentor.ieee.org/802.11/dcn/24/11-24-1070-03-000m-comment-resolutions-for-secure-ranging.docx under "Resolution for CID 8003, 8004, 8018 and 8030" | SEC | SEC Motion A | Ready for Motion | SEC: 2024-07-08 16:56:17Z - status set to: Ready for Motion SEC: 2024-07-05 21:21:29Z - status set to: Review |  |  |  | 2024-07-08 20:39 | SEC
8005 | Stanley, Dorothy | 1003 | 6 | 11.21.6.3.4 | 2715 | 38 | T | No | 2715 | 38 | 11.21.6.3.4 |  | V |  |  |  | Change "Secure HE-LTF" with "Secure LTF" in equation so that it matches the test Vector results in J.14. | As per comment | REVISED (SEC: 2024-07-08 18:07:50Z) - Incorporate the changes in: https://mentor.ieee.org/802.11/dcn/24/11-24-1070-03-00m-comment-resolutions-for-secure-ranging.docx under "Resolution for CID 8005, 8009, 8010, 8028, and 8029" | SEC | SEC Motion A | Ready for Motion | SEC: 2024-07-08 18:07:54Z - status set to: Ready for Motion SEC: 2024-07-05 21:21:20Z - status set to: Review |  |  |  | 2024-07-08 20:39 | SEC
8006 | Stanley, Dorothy | 1003 | 6 | 3.1 | 208 | 55 | T | No | 208 | 55 | 3.1 |  | V |  |  |  | Add a definition of L() used in P2756L6-9 is section 3.1 | Add the definition "L(SEQ, S, L) - It is defined as the octet sub-sequence in SEQ of length L in bits starting at position S in bits of sequence SEQ. Position starts with value of 0." | REVISED (SEC: 2024-07-08 16:50:36Z) The CRC changed the L() to ExtractBits() to improve the clarify. Make the changes under "Resolution for CID 8001 and 8006" in https://mentor.ieee.org/802.11/dcn/24/11-24-1070-03-00m-comment-resolutions-for-secure-ranging.docx. | SEC | SEC Motion A | Ready for Motion | SEC: 2024-07-08 16:53:47Z - status set to: Ready for Motion SEC: 2024-07-05 21:20:22Z - status set to: Review Note that in REVme D6.0, L() was changed to ExtractBits() see CID 8001 |  |  |  | 2024-07-08 20:39 | SEC
8007 | Stanley, Dorothy | 1003 | 6 | 12.7.1.6.2 | 3090 | 43 | T | No | 3090 | 43 | 12.7.1.6.2 |  | J |  |  |  | Change the text "K, Label, and Context are bit strings and are represented using the ordering conventions of 9.2.2 (Conventions) " to | K, Label, and Context are octet strings. | REJECTED (SEC: 2024-07-08 18:15:56Z) HMAC can generate output that converts bit-strings to octet-strings using baseline conventions stated in section 9.2.2. | SEC | SEC Motion A | Ready for Motion | SEC: 2024-07-08 18:16:08Z - status set to: Ready for Motion SEC: 2024-07-05 21:17:04Z - status set to: Review |  |  |  | 2024-07-08 20:39 | SEC
8009 | Stanley, Dorothy | 1003 | 6 |  |  |  | G | No |  |  |  |  | V | Ali RAISSINIA |  |  | “Secure HE-LTF” and “secure HE-LTF” are used throughout. | Should they all be “Secure HE-LTF”? | REVISED (SEC: 2024-07-08 20:32:23Z) - Incorporate the changes in: https://mentor.ieee.org/802.11/dcn/24/11-24-1070-03-00m-comment-resolutions-for-secure-ranging.docx under "Resolution for CID 8005, 8009, 8010, 8028, and 8029" | SEC | SEC Motion A | Ready for Motion | SEC: 2024-07-08 20:32:28Z - status set to: Ready for Motion SEC: 2024-07-05 21:16:36Z - status set to: Submission Required |  |  |  | 2024-07-08 20:39 | SEC
8242 | Hamilton, Mark | 1003 | 6 | 9.4.2.23.3 | 1029 | 29 | T | Yes | 1029 | 29 | 9.4.2.23.3 |  | A |  |  |  | Normative verb in clause 9. And, this is apparently alread stated in 12.6.8.3, anyway. | Change this sentence (paragraph) into a NOTE, and replace "may" with "might". Same changes at P1230.48. | ACCEPTED (SEC: 2024-07-08 15:59:23Z) | SEC | SEC Motion A | Ready for Motion | SEC: 2024-07-08 15:59:26Z - status set to: Ready for Motion SEC: 2024-07-05 18:04:40Z - status set to: Review |  |  |  | 2024-07-08 20:39 | SEC
8018 | Stanley, Dorothy | 1003 | 6 |  | 2749 | 43 | T | No | 2749 | 43 |  |  | V |  |  |  | s/Secure LTF Counter/Secure HE-LTF Counter | As in comment | REVISED (SEC: 2024-07-08 18:07:21Z) - Incorporate the changes in: https://mentor.ieee.org/802.11/dcn/24/11-24-1070-03-00m-comment-resolutions-for-secure-ranging.docx under "Resolution for CID 8003, 8004, 8018 and 8030" | SEC | SEC Motion A | Ready for Motion | SEC: 2024-07-08 20:36:48Z - status set to: Ready for Motion SEC: 2024-07-05 21:13:39Z - status set to: Review |  |  |  | 2024-07-08 20:39 | SEC
8042 | Thomas, Angela | 1003 | 6 | 9.9.2.2.2 | 1869 | 24 | T | Yes | 1869 | 24 | 9.9.2.2.2 |  | V |  |  |  | An initial ballot comment (i-139) explained that the text allows the WUR Vendor ID to be any OUI or CID; however, it needs to be one that is assigned to the vendor (i.e., the vendor is not authorized to use someone else's OUI). | In the "Identifier Description" column, change the last cell to "The 24-bit WUR Vendor ID is a public unique identifier assigned by the IEEE Registration Authority as a 24-bit OUI or a 24-bit CID (see [B15] and [B16])) and identifies the entity specifying the format of the WUR Vendor Specific frame. The 12 LSBs of the identifier are carried in the ID field and the 12 MSBs are carried in the Type Dependent Control field(#6139)." | REVISED (SEC: 2024-07-08 15:02:06Z) - Make the proposed change, and at 1874.4, 4817.13 and 4817.32 change "OUI" to "OUI or CID" | SEC | SEC Motion A | Ready for Motion | SEC: 2024-07-08 14:50:51Z - status set to: Ready for Motion SEC: 2024-07-05 21:10:59Z - status set to: Review |  |  |  | 2024-07-08 20:39 | SEC
8029 | Stanley, Dorothy | 1003 | 6 | J.14 | 6085 | 19 | T | No | 6085 | 19 | J.14 |  | V |  |  |  | Chage "Secure HE-LTF" and "Secure HE-LTF Expansion" in J14 so that test vector results match the equations in P2715L38 and P2755L60-61 | As per comment | REVISED (SEC: 2024-07-08 18:03:15Z) Incorporate the changes in: https://mentor.ieee.org/802.11/dcn/24/11-24-1070-03-00m-comment-resolutions-for-secure-ranging.docx under "Resolution for CID 8005, 8009, 8010, 8028, and 8029" | SEC | SEC Motion A | Ready for Motion | SEC: 2024-07-08 18:03:53Z - status set to: Ready for Motion SEC: 2024-07-05 21:12:58Z - status set to: Review |  |  |  | 2024-07-08 20:39 | SEC
8030 | Stanley, Dorothy | 1003 | 6 | J.14 | 6085 |  | T | No | 6085 |  | J.14 |  | V |  |  |  | Change Table in J14 to improve clarity and specify details of output block | As per comment | REVISED (SEC: 2024-07-08 16:57:13Z) - Incorporate the changes in https://mentor.ieee.org/802.11/dcn/24/11-24-1070-03-000m-comment-resolutions-for-secure-ranging.docx under "Resolution for CID 8003, 8004, 8018 and 8030" | SEC | SEC Motion A | Ready for Motion | SEC: 2024-07-08 16:57:16Z - status set to: Ready for Motion SEC: 2024-07-05 21:12:44Z - status set to: Discuss |  |  |  | 2024-07-08 20:39 | SEC
8032 | Stanley, Dorothy | 1003 | 6 | 11.21.6.4.5.2 | 2750 | 25 | T | No | 2750 | 25 | 11.21.6.4.5.2 |  | V |  |  |  | Change the text "The STA shall discard the SAC value used in the frame exchange and shall not use the same SAC value in the current measurement exchange" to | The STA shall use a new SAC value and its corresponding ista-ltf-key and rsta-ltf-key in every other ranging measurement exchange even if the current ranging measurement exchange is unsuccessful. | REVISED (SEC: 2024-07-08 16:58:12Z) - Incorporate the changes in https://mentor.ieee.org/802.11/dcn/24/11-24-1070-03-000m-comment-resolutions-for-secure-ranging.docx under "Resolution for CID 8032" | SEC | SEC Motion A | Ready for Motion | SEC: 2024-07-08 16:58:11Z - status set to: Ready for Motion SEC: 2024-07-05 21:12:14Z - status set to: Review |  |  |  | 2024-07-08 20:39 | SEC
8033 | Stanley, Dorothy | 1003 | 6 | 11.21.6.4.2.7 | 2728 | 58 | T | No | 2728 | 58 | 11.21.6.4.2.7 |  | V |  |  |  | Change the text "…which the Ack was not received, except for updating the Dialog Token field if it was nonzero, and a new Secure TRN Sequence shall be used. The Sequence Number field in the MAC header is also updated." to | which the Ack was not received, except for updating the Dialog Token field if it was nonzero, and a new Secure TRN Sequence (see 2.2.11 (EDMG Secure Ranging Sequence)), shall be used. The Sequence Number field in the MAC header is also updated. | REVISED (SEC: 2024-07-08 16:59:14Z) - Incorporate the changes in https://mentor.ieee.org/802.11/dcn/24/11-24-1070-03-000m-comment-resolutions-for-secure-ranging.docx under "Resolution for CID 8033" | SEC | SEC Motion A | Ready for Motion | SEC: 2024-07-08 16:59:32Z - status set to: Ready for Motion SEC: 2024-07-05 21:12:07Z - status set to: Review |  |  |  | 2024-07-08 20:39 | SEC
8040 | Thomas, Angela | 1003 | 6 | 9.9.2.2.2 | 1869 | 3 | T | Yes | 1869 | 3 | 9.9.2.2.2 |  | V |  |  |  | The text is inaccurate because ID field is a 12-bit value while the WUR Vendor ID (listed as possible content of ID field) is 24 bits. | Replace the paragraph with "The ID field contains an identifier (or, in the case of WUR Vendor ID, a portion of an identifier) for the WUR frame. The nature of the identifier for various cases is shown in Table 9-675 (Identifiers of WUR frames(11ba)). The nature of the identifier depends on the type of WUR frame (see 9.9.3 (Format of individual WUR frame types))." | REVISED (SEC: 2024-07-08 20:35:08Z) - Change the cited paragraph to: "The ID field contains an identifier (or, in the case of WUR Vendor ID, a portion of an identifier) for the WUR frame. The nature of the identifier for various cases is shown in Table 9-675 (Identifiers of WUR frames(11ba)) and depends on the type of WUR frame (see 9.9.3 (Format of individual WUR frame types))." | SEC | SEC Motion A | Ready for Motion | SEC: 2024-07-08 20:35:24Z - status set to: Ready for Motion SEC: 2024-07-05 21:11:08Z - status set to: Review The ID field contains an identifier (or, in the case of WUR Vendor ID, a portion of an identifier) for the WUR frame. The nature of the identifier for various cases is shown in Table 9-675 (Identifiers of WUR frames(11ba)) and depends on the type of WUR frame (see 9.9.3 (Format of individual WUR frame types))." |  |  |  | 2024-07-08 20:39 | SEC
8003 | Stanley, Dorothy | 1003 | 6 | 11.21.6.3.4 | 2758 | 15 | T | No | 2758 | 15 | 11.21.6.3.4 |  | V |  |  |  | Change Figure 11-68 and 11-69 so that the equation for "LTF Keyseed Generation" matches the equation in P2715L38 | As per comment | REVISED (SEC: 2024-07-08 16:55:45Z) - Incorporate the changes in https://mentor.ieee.org/802.11/dcn/24/11-24-1070-03-000m-comment-resolutions-for-secure-ranging.docx under "Resolution for CID 8003, 8004, 8018 and 8030" | SEC | SEC Motion A | Ready for Motion | SEC: 2024-07-08 16:55:33Z - status set to: Ready for Motion SEC: 2024-07-05 21:21:36Z - status set to: Review |  |  |  | 2024-07-08 20:39 | SEC
8010 | Stanley, Dorothy | 1003 | 6 |  |  |  | G | No |  |  |  |  | V | Ali RAISSINIA |  |  | “secure LTF” and “secure HE-LTF” are used throughout. | Should they all be “Secure HE-LTF”, except for “Secure-LTF-Key-Seed” and “Secure-LTF-Counter”. | REVISED (SEC: 2024-07-08 20:32:47Z) - Incorporate the changes in: https://mentor.ieee.org/802.11/dcn/24/11-24-1070-03-00m-comment-resolutions-for-secure-ranging.docx under "Resolution for CID 8005, 8009, 8010, 8028, and 8029" | SEC | SEC Motion A | Ready for Motion | SEC: 2024-07-08 20:32:53Z - status set to: Ready for Motion SEC: 2024-07-05 21:16:17Z - status set to: Submission Required |  |  |  | 2024-07-08 20:39 | SEC

## Comments
CID | Commenter | LB | Draft | Clause Number(C) | Page(C) | Line(C) | Type of Comment | Part of No Vote | Page | Line | Clause | Duplicate of CID | Resn Status | Assignee | Submission | Motion Number | Comment | Proposed Change | Resolution | Owning Ad-hoc | Comment Group | Ad-hoc Status | Ad-hoc Notes | Edit Status | Edit Notes | Edited in Draft | Last Updated | Last Updated By
8224 | RISON, Mark | 1003 | 6 | C.3 | 5719 | 21 | T | No | 5719 | 21 | C.3 | [5 empty] | It's not clear how you can have 0 taps | Change to 1 here and at line 12 |  | SEC |  | Review | SEC: 2024-07-05 20:39:08Z - status set to: Review |  |  |  | 2024-07-05 20:39 | SEC
8233 | Hamilton, Mark | 1003 | 6 | 11.3.5.4 | 2258 | 40 | T | Yes | 2258 | 40 | 11.3.5.4 | [5 empty] | 11.3.5.4 c) should list the PMKSA as something that "is reset" at same AP reassociation. | Add PMKSA to the first list, here (as new item 16?) and renumber the list below. |  | SEC |  | Discuss | SEC: 2024-07-05 18:05:52Z - status set to: Discuss |  |  |  | 2024-07-05 18:06 | SEC
8192 | RISON, Mark | 1003 | 6 | 11.11.3 | 2653 | 43 | T | Yes | 2653 | 43 | 11.11.3 | [5 empty] | "(i.e., height above ground is in meters or, in other words, the altitude is in meters above adjacent terrain) -- why are other words needed? | Delete from "or, in other words, the altitude is in meters above adjacent terrain" |  | SEC |  | Review | SEC: 2024-07-05 20:44:43Z - status set to: Review |  |  |  | 2024-07-05 20:45 | SEC
8195 | RISON, Mark | 1003 | 6 | 12.7.2 |  |  | E | No |  |  | 12.7.2 | [5 empty] | We should have a separate subclause giving the Key Information field contents for EAPOL-Key request frames | As it says in the comment |  | ED2 | [6 empty] | 2024-07-05 16:32 | EDITOR
8196 | RISON, Mark | 1003 | 6 | 12 |  |  | E | Yes |  |  | 12 | [5 empty] | "AKMP 00" should be "AKM 00" (2x) | As it says in the comment |  | ED2 | [6 empty] | 2024-07-05 16:32 | EDITOR
8197 | RISON, Mark | 1003 | 6 | 12.13.4 | 3170 | 54 | T | Yes | 3170 | 54 | 12.13.4 | [5 empty] | "FILS AKMP 00-0F-AC:14" should be just "AKMP 00-0F-AC:14" | As it says in the comment |  | SEC |  | Review | SEC: 2024-07-05 21:04:14Z - status set to: Review |  |  |  | 2024-07-05 21:04 | SEC
8198 | RISON, Mark | 1003 | 6 | 12.4.3 | 3002 | 22 | T | Yes | 3002 | 22 | 12.4.3 | [5 empty] | "In an infrastructure BSS for which an SAE AKM is indicated" -- the term "SAE AKM" is not defined | Either list the specific selectors (risk of spec rot) or say something like "An AKM for which the Authentication type cell in Table 9-190—AKM suite selectors identifies SAE" |  | SEC |  | Review | SEC: 2024-07-05 20:42:39Z - status set to: Review |  |  |  | 2024-07-05 20:43 | SEC
8199 | RISON, Mark | 1003 | 6 | 12.11.2.2 | 3147 |  | T | Yes | 3147 |  | 12.11.2.2 | [5 empty] | "FILS AKM" is not defined (2x) | Either list the specific selectors (risk of spec rot) or say something like "An AKM for which the Authentication type cell in Table 9-190—AKM suite selectors identifies FILS" |  | SEC |  | Review | SEC: 2024-07-05 20:42:20Z - status set to: Review |  |  |  | 2024-07-05 20:42 | SEC
8190 | RISON, Mark | 1003 | 6 | 11.21.6.3.3 | 2711 | 47 | T | Yes | 2711 | 47 | 11.21.6.3.3 | [5 empty] | "NOTE 2—Because the FTM procedure executes at the PHY/MAC layer" -- it's not clear what "the PHY/MAC layer" is, nor what it means for a procedure to execute at this layer, whatever it is | Delete the NOTE |  | SEC |  | Review | SEC: 2024-07-05 20:44:54Z - status set to: Review |  |  |  | 2024-07-05 20:45 | SEC
8223 | RISON, Mark | 1003 | 6 | C.3 | 5719 | 12 | T | No | 5719 | 12 | C.3 | [5 empty] | dot11ChanMeasFBCKNtaps -- err, I don't think you can have 64 million taps | How about 65535 or 255 taps? |  | SEC |  | Review | SEC: 2024-07-05 20:39:43Z - status set to: Review |  |  |  | 2024-07-05 20:40 | SEC
8189 | RISON, Mark | 1003 | 6 |  |  |  | E | Yes | [8 empty] | "Authentication Request frame" should be "Authentication-Request frame" (as defined in 13.1). Also one "Authentication Response frame" should have a hyphen too | As it says in the comment |  | ED1 | [6 empty] | 2024-07-05 16:32 | EDITOR
8226 | RISON, Mark | 1003 | 6 | 11.21.6.4.2.1 | 2723 | 43 | E | Yes | 2723 | 43 | 11.21.6.4.2.1 | [5 empty] | In Figure 11-47—FTM primitives and timestamps capture for EDCA based ranging measurement exchange, "Fine Timing Measurement frame" should be "FTM frame" and "Fine Timing Measurement Request frame" should be "FTMR frame" | As it says in the comment |  | ED2 | [6 empty] | 2024-07-05 16:32 | EDITOR
8227 | RISON, Mark | 1003 | 6 | 4.3.20 | 295 | 57 | E | Yes | 295 | 57 | 4.3.20 | [5 empty] | The cross-reference says "P.3 (Differential Distance Computation using Fine Timing Measurement frames)" but that is not the name of the subannex! | Fix and work out how this happened and whether it happened anywhere else and how to stop it happening again |  | ED1 | [6 empty] | 2024-07-05 16:30 | EDITOR
8228 | Hamilton, Mark | 1003 | 6 | 11.22.2 | 2809 | 34 | T | Yes | 2809 | 34 | 11.22.2 | [5 empty] | The normative text says "The HESSID value shall be … and all BSSs in the HeSS use the same value." But, as clearly stated in NOTE 1 just below, this is an administrative task outside the control of 802.11 requirements. Similar situations use "needs to" language to express such (external to the Standard) requirements, this should align. | Change to "and all BSSs in the HeSS need to use the same value for proper operation." Change NOTE 2 to, "The HESSID field in the Interworking element needs to be managed by the network administrator, so that it has the same value across all BSSs in an HeSS." |  | SEC |  | Review | SEC: 2024-07-05 18:06:56Z - status set to: Review |  |  |  | 2024-07-05 18:07 | SEC
8229 | Hamilton, Mark | 1003 | 6 | 9.3.3.5 | 740 | 20 | T | Yes | 740 | 20 | 9.3.3.5 | [5 empty] | What does "ought" mean in this context (738.20, D5.0)? "Should"?? "Shall"?? Something non-normative?? Also, this is already stated in 11.1.4.6, "An S1G or CMMG STA should not include supported rates in frames it transmits since its MCS capabilities are indicated in its Capabilities element." Make this an understandable xref. Same thing at P740.31, P743.57, P744.11, P748.48, P748.59, P754.17, P754.28, P759.16, P759.29, P762.16, and P763.11. | At P740.19, P743.56, P748.47, P754.16, P759.15, and P762.14, replace the entire content of the Notes box, with "See 11.1.4.6 for details on the inclusion of this element when dot11S1GOptionImplemented or dot11DMGOptionImplemented is true. At P740.30, P744.10, P748.58, P754.27, P759.27, and P763.10, replace the similar sentence in the Notes box, with the same change. |  | SEC |  | Discuss | SEC: 2024-07-05 18:06:46Z - status set to: Discuss |  |  |  | 2024-07-05 18:07 | SEC
8230 | Hamilton, Mark | 1003 | 6 | 3.1 | 193 | 10 | E | Yes | 193 | 10 | 3.1 | [5 empty] | There are "Editor's Note"s still in the draft: P193.10, P5854.22, and 5870.49. The note at 5870.49 is particularly confusing, unless it just has a typo and should say "dot11CountersGroup7" (2x). Either way, it can probably be deleted at this point. | Delete the Editor's Note at P193.10 (this is ancient history, now). At P5854.17, change "802.11-2020" to "802.11-2024" (or "802.11-<year>" if the Editor's prefer, assuming that will be caught when the MIB is cleanded up per the comment at P5262.26), and delete the Editor Note. At P5870.49, confirm this is just a typo, and if so, delete the Editor Note as ancient history at this point. |  | ED1 | [6 empty] | 2024-07-05 16:30 | EDITOR
8231 | Hamilton, Mark | 1003 | 6 | R.3.2 | 6148 | 10 | T | Yes | 6148 | 10 | R.3.2 | [5 empty] | Figure R-1 and text in R.3.2 is still confusing with respect to multiple BSSs served by "an AP" apparently supporting muiltple SSPNs on different BSSs. This seems to be referencing an "AP device", perhaps? | Redraw Figure R-1, showing an "AP device" which contains 2 logical APs, each AP connected to a distinct DS with an individual Portal per DS, and those Portals attached to the respective DNs and AAA Servers. Remove the AAA Client. Change the label "BSS" to "BSSs" and point to the two co-foci'ed elipses. (A drawing will be provided by the commenter.) Change the sentences at P6148.10, to "Figure R-1 presents an exaxmple of the scenario of an AP device with two logical APs, each using authentication, authorization and accounting (AAA). In Figure R-1, AAA Server 1 controls access to DN-1 and AAA Server 2 controls access to DN-2." |  | SEC |  | Discuss | SEC: 2024-07-05 18:06:10Z - status set to: Discuss |  |  |  | 2024-07-05 18:06 | SEC
8146 | RISON, Mark | 1003 | 6 | 9.4.2.46 | 1093 | 12 | T | Yes | 1093 | 12 | 9.4.2.46 | [5 empty] | "The Key Length field is the length of the BIGTK in octets" -- or the length of the Wrapped Key field, actually? Ditto WIGTK | As it says in the comment |  | SEC |  | Review | SEC: 2024-07-05 20:51:16Z - status set to: Review |  |  |  | 2024-07-05 20:51 | SEC
8221 | RISON, Mark | 1003 | 6 | C.3 | 5717 | 20 | T | No | 5717 | 20 | C.3 |  |  | Mark RISON |  |  | The description for dot11BFTXSSTime has no mention of BF | As it says in the comment |  | SEC |  | Review | SEC: 2024-07-05 20:41:53Z - status set to: Review |  |  |  | 2024-07-05 20:42 | SEC
8158 | RISON, Mark | 1003 | 6 |  |  |  | E | Yes | [8 empty] | "BSS Configuration Parameter Sets" should be "BSS configuration parameter set" (~20x) | As it says in the comment |  | ED1 | [6 empty] | 2024-07-05 16:32 | EDITOR
8180 | RISON, Mark | 1003 | 6 |  |  |  | E | No | [8 empty] | "is permitted to" should be "may" | As it says in the comment |  | ED1 | [6 empty] | 2024-07-05 16:32 | EDITOR
8148 | RISON, Mark | 1003 | 6 | 9.2.2 | 605 | 54 | T | Yes | 605 | 54 | 9.2.2 | [5 empty] | "Without further qualification, reception by the MAC sublayer implies that the frame contents are valid, and that the protocol version is supported (see 9.2.4.1.2 (Protocol Version subfield)), with no implication regarding frame addressing or regarding whether the frame type or other fields in the MAC header are meaningful to the MAC entity, where the frame is addressed to the STA (individually addressed or group addressed).(#6185) " -- "with no implication regarding frame addressing" contradicts the latter part of the sentence and the next para, where the frame addressing is relevant | Delete "frame addressing or" |  | SEC |  | Review | SEC: 2024-07-05 20:50:20Z - status set to: Review |  |  |  | 2024-07-05 20:50 | SEC
8150 | RISON, Mark | 1003 | 6 |  |  |  | E | Yes | [8 empty] | "byte" should be "octet" | As it says in the comment |  | ED1 | [6 empty] | 2024-07-05 16:32 | EDITOR
8151 | RISON, Mark | 1003 | 6 | 12.5.2.4.4 | 3037 | 6 | E | Yes | 3037 | 6 | 12.5.2.4.4 | [5 empty] | "CCMP Header" should be "CCMP header" | As it says in the comment |  | ED2 | [6 empty] | 2024-07-05 16:32 | EDITOR
8152 | RISON, Mark | 1003 | 6 |  | 324 | 24 | E | Yes | 324 | 24 | [6 empty] | "MAC Management frames" should be "Management frames" | As it says in the comment |  | ED1 | [6 empty] | 2024-07-05 16:32 | EDITOR
8153 | RISON, Mark | 1003 | 6 | 12.5.2.2 | 3027 | 36 | E | Yes | 3027 | 36 | 12.5.2.2 | [5 empty] | "management Action frame" should be "Action frame". Also at 3046.19 | As it says in the comment |  | ED2 | [6 empty] | 2024-07-05 16:32 | EDITOR
8154 | RISON, Mark | 1003 | 6 | 12.5.2.4.4 | 3037 | 8 | E | Yes | 3037 | 8 | 12.5.2.4.4 | [5 empty] | "signals that the management PDU is a Protected Fine Timing frame" should be "… that the MPDU is…" | As it says in the comment |  | ED2 | [6 empty] | 2024-07-05 16:32 | EDITOR
8191 | RISON, Mark | 1003 | 6 | 9.4.2.50 | 1096 | 24 | E | Yes | 1096 | 24 | 9.4.2.50 | [5 empty] | "With an Altitude Type field set to 3 (i.e., height above ground is in meters), the altitude is defined to be in meters" -- parenthetical duplicates bit after comma | Delete the parenthesis |  | ED1 | [6 empty] | 2024-07-05 16:30 | EDITOR
8156 | RISON, Mark | 1003 | 6 | 9.4.1.11 | 806 | 22 | E | Yes | 806 | 22 | 9.4.1.11 | [5 empty] | "Protected Fine Timing frame " should not have the "frame" | As it says in the comment |  | ED1 | [6 empty] | 2024-07-05 16:30 | EDITOR
8234 | Hamilton, Mark | 1003 | 6 | 11.9.3.2 | 2616 | 59 | T | Yes | 2616 | 59 | 11.9.3.2 | [5 empty] | We don't generally use the phrase "protected management frame" (there are only two occurences, here, and P3038.58). | At 2616.59, replace "was based on a protected management frame" with "was based on a management frame received with management frame protection enabled". At 3038.59, replace "a protected Management frame" with "a BIP encapsulated Management frame". |  | SEC |  | Review | SEC: 2024-07-05 18:05:38Z - status set to: Review |  |  |  | 2024-07-05 18:06 | SEC
8160 | RISON, Mark | 1003 | 6 | 28 |  |  | E | No |  |  | 28 | [5 empty] | Claus 28 needs to have "EDMG" before "OFDM mode" and "SC mode" | As it says in the comment |  | ED2 | [6 empty] | 2024-07-05 16:32 | EDITOR
8182 | RISON, Mark | 1003 | 6 |  |  |  | E | Yes | [8 empty] | "A frame including a TWT element with the NDP Paging field present is referred to as NDP Paging Request or NDP Paging Response as clarified later." -- should be lowercast NDP paging request/response. Mostly in 10.46.6 NDP Paging setup but a few others: 9.4.2.198 (last para), 23.3.12.2.8.1 NDP_1M Paging, 23.3.12.2.8.2 NDP_2M Paging, S1GM6.9/10 | As it says in the comment |  | ED1 | [6 empty] | 2024-07-05 16:32 | EDITOR
8183 | RISON, Mark | 1003 | 6 | 11.21.3.1 | 2691 | 40 | T | Yes | 2691 | 40 | 11.21.3.1 | [5 empty] | "All outstanding diagnostic requests, as indicated by received MLME-DIAGREQUEST.indication primitives, are canceled upon a BSS transition, except when the BSS transition occurs as a result of responding to or initiating a diagnostic request. All outstanding diagnostic requests, as indicated by received MLME-DIAGREQUEST.indication primitives, are canceled after the time indicated in the Diagnostic Timeout field, in the Diagnostic Request frame." -- these are normative requirements on the SME, so should be "The SME shall cancel all..." | As it says in the comment |  | SEC |  | Review | SEC: 2024-07-05 20:46:25Z - status set to: Review |  |  |  | 2024-07-05 20:46 | SEC
8184 | RISON, Mark | 1003 | 6 | 9.4.1.31 | 825 | 21 | T | Yes | 825 | 21 | 9.4.1.31 | [5 empty] | It's very confusing for the GAS Query Fragment ID field to have a GAS Query Fragment ID (sub)field, especially since the contents of the latter are not described. Also "The format of GAS Query Fragment ID is shown in Figure 9-173 (GAS Query Fragment ID field format(#2306)(#6058))." is missing "the" and "field" | Rename the subfield to something else, and describe what it contains |  | SEC |  | Discuss | SEC: 2024-07-05 20:45:56Z - status set to: Discuss |  |  |  | 2024-07-05 20:46 | SEC
8185 | RISON, Mark | 1003 | 6 | 9.4.1.31 | 825 | 28 | T | Yes | 825 | 28 | 9.4.1.31 | [5 empty] | "The maximum value permitted in the GAS Query Fragment ID is 127." -- well, duh, it's a 7-bit field. Also missing the word frame | Delete the cited text |  | SEC |  | Review | SEC: 2024-07-05 20:45:45Z - status set to: Review |  |  |  | 2024-07-05 20:46 | SEC
8186 | RISON, Mark | 1003 | 6 |  |  |  | E | No | [8 empty] | SID field (not ssid tsid rsid fmsid scsid dmsid) should not be "field" if it's A1/A2 field etc. | As it says in the comment |  | ED1 | [6 empty] | 2024-07-05 16:32 | EDITOR
8187 | RISON, Mark | 1003 | 6 |  |  |  | E | No | [8 empty] | NGV-LTF-{1x,2x,2x-repeat} needs "format" or "symbol" afterwards or at least close by | As it says in the comment |  | ED1 | [6 empty] | 2024-07-05 16:32 | EDITOR
8155 | RISON, Mark | 1003 | 6 | 9.6.34 |  |  | E | Yes |  |  | 9.6.34 | [5 empty] | "Protected Fine Timing frame details" should be "Protected Fine Timing Action frame details" since this is a class of (Action) frames, not an individual frame. More generally, whenever "protected Fine Timing frame" is mentioned "Action" needs to be included | As it says in the comment |  | ED1 | [6 empty] | 2024-07-05 16:30 | EDITOR
8170 | RISON, Mark | 1003 | 6 |  |  |  | E | No | [8 empty] | Are SIDs identifiers or fields? Search for "SID field" (excluding bssid rsid12 ssid tsid fmsid dmsid scsid rsid "subfields inside" "subfield inside"). Probably just rename to SID | As it says in the comment |  | ED1 | [6 empty] | 2024-07-05 16:32 | EDITOR
8232 | Hamilton, Mark | 1003 | 6 | 9.1 | 604 | 12 | E | Yes | 604 | 12 | 9.1 | [5 empty] | Per CID 181, the "to" on this line should have been deleted. (The other option would be to make this "and shall interpret", since the original "shall" is pretty far away.) | Change "and to interpret" to "and interpret" |  | ED1 | [6 empty] | 2024-07-05 16:30 | EDITOR
8217 | RISON, Mark | 1003 | 6 | 9.6.34.1 | 1837 | 8 | E | Yes | 1837 | 8 | 9.6.34.1 | [5 empty] | "in the one octet immediately after the category field" should be "in the octet immediately after the Category field" | As it says in the comment |  | ED1 | [6 empty] | 2024-07-05 16:30 | EDITOR
8161 | RISON, Mark | 1003 | 6 | 12 |  |  | E | Yes |  |  | 12 | [5 empty] | SAE-KCK gets used before being expanded. Maybe other -KCK and -KEK too? | As it says in the comment |  | ED2 | [6 empty] | 2024-07-05 16:32 | EDITOR
8162 | RISON, Mark | 1003 | 6 | 26.8.3 |  |  | T | Yes |  |  | 26.8.3 | [5 empty] | "current TSF timer" -- there is only one TSF timer (2x) | Change to "TSF timer" |  | SEC |  | Review | SEC: 2024-07-05 20:32:37Z - status set to: Review |  |  |  | 2024-07-05 20:33 | SEC
8165 | RISON, Mark | 1003 | 6 | 10.3.2.14.2 | 1921 | 9 | E | Yes | 1921 | 9 | 10.3.2.14.2 | [5 empty] | "Protected Fine Timing Frame and Public Action LMR" in SNS8 should be lowercase "frame" and +frame at the end. Similarly RC13 in the next subclause is missing frame at the end | As it says in the comment |  | ED1 | [6 empty] | 2024-07-05 16:30 | EDITOR
8166 | RISON, Mark | 1003 | 6 | 12.6.20.4 | 3080 | 30 | T | Yes | 3080 | 30 | 12.6.20.4 | [5 empty] | "Only TPK-TK in the TPKSA is required for the supported band/channel. " is not clear. Maybe better as "The TPK-KCK in the TPKSA is not required" but even so the "for the supported band/channel" bit is not clear | As it says in the comment |  | SEC |  | Review | SEC: 2024-07-05 20:31:34Z - status set to: Review |  |  |  | 2024-07-05 20:32 | SEC
8167 | RISON, Mark | 1003 | 6 | 3.2 | 244 | 1 | E | Yes | 244 | 1 | 3.2 | [5 empty] | robust security network association (RSNA) key management: [RSNA key management] Key management that includes the 4-way handshake, the group key handshake, authenticated mesh peering exchange, mesh group key handshake, and the (#1566)TPK handshake -- need to expand TPK | As it says in the comment |  | ED1 | [6 empty] | 2024-07-05 16:30 | EDITOR
8215 | RISON, Mark | 1003 | 6 | 9.6.34.1 | 1837 |  | E | Yes | 1837 |  | 9.6.34.1 | [5 empty] | "Management Action frame" should be "Action frame" (2x) and "Management Action No Ack frame" should be "Action No Ack frame" and "public action frame" should be just "frame" (3x) | As it says in the comment |  | ED1 | [6 empty] | 2024-07-05 16:30 | EDITOR
8169 | RISON, Mark | 1003 | 6 | 12.5.2.3.1 |  |  | E | Yes |  |  | 12.5.2.3.1 | [5 empty] | "the fixed value 0" -- why not just "0"? (2x) | As it says in the comment |  | ED2 | [6 empty] | 2024-07-05 16:32 | EDITOR
8213 | RISON, Mark | 1003 | 6 |  |  |  | E | Yes | [8 empty] | "channel-usage-aiding"/"channel-usage-aidable" -- all these hyphens are heretical | Change the hyphens to spaces throughout |  | ED1 | [6 empty] | 2024-07-05 16:32 | EDITOR
8172 | RISON, Mark | 1003 | 6 | 9.4.2.62 | 1118 | 61 | T | Yes | 1118 | 61 | 9.4.2.62 | [5 empty] | "If transmitted in a (Re)Association Request frame, the Switch Timeout field is not present in the Channel Switch Timing element." -- but the figure says it's always present | In Figure 9-471—Channel Switch Timing element format change the rightmost 2 to "0 or 2" |  | SEC |  | Review | SEC: 2024-07-05 20:28:38Z - status set to: Review |  |  |  | 2024-07-05 20:29 | SEC
8173 | RISON, Mark | 1003 | 6 | 9.4.2.62 | 1118 | 47 | E | Yes | 1118 | 47 | 9.4.2.62 | [5 empty] | Space missing in "SwitchTime" | Add a space just before the "T" |  | ED1 | [6 empty] | 2024-07-05 16:30 | EDITOR
8174 | RISON, Mark | 1003 | 6 | 12.7.8.4.3 | 3128 | 59 | T | Yes | 3128 | 59 | 12.7.8.4.3 | [5 empty] | (#6149)If the (#3488)Information field of the RSNE, with the exception of the pairwise cipher suite count and pairwise cipher suite list, is not the same as that sent by the TDLS initiator STA in mes-sage 1 of this sequence, then the TDLS initiator STA shall reject the response with status code INVALID_RSNE. -- also need to ignore the version as it could in theory differ (see above "(#3241)The Version field shall be set to the minimum of the maximum version supported by the TDLS responder STA and the version number received in the RSNE of message 1(#6163).") | Change to "… with the exception of the version, pairwise cipher suite count …" |  | SEC |  | Review | SEC: 2024-07-05 20:28:19Z - status set to: Review |  |  |  | 2024-07-05 20:28 | SEC
8175 | RISON, Mark | 1003 | 6 | 12.7.8.4.3 | 3128 | 59 | T | Yes | 3128 | 59 | 12.7.8.4.3 | [5 empty] | (#6149)If the (#3488)Information field of the RSNE, with the exception of the pairwise cipher suite count and pairwise cipher suite list, is not the same as that sent by the TDLS initiator STA in mes-sage 1 of this sequence, then the TDLS initiator STA shall reject the response with status code INVALID_RSNE. -- count has to be 1 anyway so can delete the "with the exception" bit | Delete ", with the exception of the pairwise cipher suite count and pairwise cipher suite list," |  | SEC |  | Review | SEC: 2024-07-05 20:28:01Z - status set to: Review |  |  |  | 2024-07-05 20:28 | SEC
8176 | RISON, Mark | 1003 | 6 | 12 |  |  | T | Yes |  |  | 12 | [5 empty] | "management frame protection is enabled" is ambiguous: does it mean locally enabled (MFPC=1) or negotiated (MFPC=1 on both sides) | As it says in the comment |  | SEC |  | Review | SEC: 2024-07-05 18:13:38Z - status set to: Review |  |  |  | 2024-07-05 18:14 | SEC
8177 | RISON, Mark | 1003 | 6 | 9.4.2.23.4 | 1030 |  | E | Yes | 1030 |  | 9.4.2.23.4 | [5 empty] | Each of the last 4 rows of Table 9-191—PTKSA/GTKSA/TPKSA replay counters usage should end /TPKSA but some of them have letters missing | As it says in the comment |  | ED1 | [6 empty] | 2024-07-05 16:30 | EDITOR
8178 | RISON, Mark | 1003 | 6 | 10.3.2.4 | 1896 | 58 | E | Yes | 1896 | 58 | 10.3.2.4 | [5 empty] | "In non-DMG BSS" should be "In a non-DMG BSS" | As it says in the comment |  | ED1 | [6 empty] | 2024-07-05 16:30 | EDITOR
8168 | RISON, Mark | 1003 | 6 | 12.5.2.3.1 | 3028 | 21 | T | Yes | 3028 | 21 | 12.5.2.3.1 | [5 empty] | "Construct the (#209)CCM nonce as defined in 12.5.2.3.4 (Construct CCM nonce) from the PN, A2, and the priority value of the MPDU" -- the nonce has other stuff, e.g. Managementness and PV1ness, so this is misleading. The perils of duplication! | Delete the "from the PN, A2, and the priority value of the MPDU" (but keep the "where A2 is" bit since this is relevant) and replace with a comma. Ditto at line 54. At 3046.63 delete "from the PN and A2" |  | SEC |  | Review | SEC: 2024-07-05 20:31:07Z - status set to: Review |  |  |  | 2024-07-05 20:31 | SEC
8202 | RISON, Mark | 1003 | 6 | 9.4.2.138 | 1253 | 5 | E | Yes | 1253 | 5 | 9.4.2.138 | [5 empty] | "When If " should be "If " | As it says in the comment |  | ED1 | [6 empty] | 2024-07-05 16:30 | EDITOR
8235 | Hamilton, Mark | 1003 | 6 | 11.21.6.4.3.3 | 2734 | 6 | E | No | 2734 | 6 | 11.21.6.4.3.3 | [5 empty] | Figure 11-52 has a lot of text that is really tiny. Can this be redrawn with larger labels? Especially "SIFS" and "Spatial" (maybe put the word below the arrow, intead of inside it?), although the whole things has a lot of small text. | Redraw Figure 11-52 with larger text |  | ED2 | [6 empty] | 2024-07-05 16:32 | EDITOR
8236 | Hamilton, Mark | 1003 | 6 | 12.13.8 | 3174 | 18 | T | Yes | 3174 | 18 | 12.13.8 | [5 empty] | Extraneous "3" | Delete the "3" |  | SEC |  | Review | SEC: 2024-07-05 18:05:20Z - status set to: Review |  |  |  | 2024-07-05 18:05 | SEC
8237 | Hamilton, Mark | 1003 | 6 | 11.3.5.4 | 2558 | 65 | E | Yes | 2558 | 65 | 11.3.5.4 | [5 empty] | The "persists" and "resets" lists in 11.3.5.4 (D5.0) are not numbered separately. This is confusing (and doesn't match the 2020 baseline). Likely an unintended side-effect of editing for CID 3263 that removed item (1) from the second list. | Restart the numbering for the list starting at P2558.65 |  | ED2 | [6 empty] | 2024-07-05 16:32 | EDITOR
8238 | Hamilton, Mark | 1003 | 6 | 12.7.6.1 | 3109 | 17 | T | Yes | 3109 | 17 | 12.7.6.1 | [5 empty] | The restrutcture of 12.7.6.1 notation has some concerns: - 12.7.4 (which is the normative reference for the syntax) uses "OCI KDE", not just "OCI" - Readability is low, due to the inconsistent use of white space (in my opinion). | Consider: - changing "OCI" to "OCI KDE" to match the notation defined in 12.7.4. Alternatively, remove the "KDE" in the first occurence on line P3108.42, both occurences at P3109.53/54. Similar change (which ever one) on Page 3120, et seq. - adding spaces after the commas, so we don't get weird line-breaks and spacing on Message 1, and it is consistent inside/outside the brackets, and just overall easier to read. |  | SEC |  | Review | SEC: 2024-07-05 18:05:11Z - status set to: Review |  |  |  | 2024-07-05 18:05 | SEC
8239 | Hamilton, Mark | 1003 | 6 | C.3 | 5263 | 26 | E | Yes | 5263 | 26 | C.3 | [5 empty] | 802.11 leadership details need to be updated | Correct Chair and Editor information at P5263.26 to Robert Stacey as Chair, and Emily Qi as Editor. |  | ED2 | [6 empty] | 2024-07-05 16:32 | EDITOR
8240 | Hamilton, Mark | 1003 | 6 | 9.3.1.22.10 | 713 | 27 | T | Yes | 713 | 27 | 9.3.1.22.10 | [5 empty] | Normative verb in clause 9. | Replace "may be" with "is" |  | SEC |  | Review | SEC: 2024-07-05 18:04:59Z - status set to: Review |  |  |  | 2024-07-05 18:05 | SEC
8241 | Hamilton, Mark | 1003 | 6 | 9.3.3.11 | 775 | 50 | T | Yes | 775 | 50 | 9.3.3.11 | [5 empty] | Normative verb in clause 9. | At 775.49, 775.53, 775.55, 776.13, 776.19, 776.21, 776.28 replace "may be" with "is optionally" |  | SEC |  | Review | SEC: 2024-07-05 18:04:49Z - status set to: Review |  |  |  | 2024-07-05 18:05 | SEC
8216 | RISON, Mark | 1003 | 6 | 3.2 | 232 | 10 | E | Yes | 232 | 10 | 3.2 | [5 empty] | "LMR frame: A Location Measurement Report frame.(11az)" -- no, frames just have one name | Delete the cited text, and at 238.25 change "Location Measurement Report frame" to "LMR frame", and at 1699.26/42 change "Location Measurement Report (LMR)" to "LMR" |  | ED1 | [6 empty] | 2024-07-05 16:30 | EDITOR
8201 | RISON, Mark | 1003 | 6 | 12.13.3.1 | 3165 | 24 | T | Yes | 3165 | 24 | 12.13.3.1 | [5 empty] | In Figure 12-59—PASN authentication "PMKID[0..1]" should be "[PMKID]" because the response contains the PMKID that matched, if any | As it says in the comment |  | SEC |  | Review | SEC: 2024-07-05 20:38:30Z - status set to: Review |  |  |  | 2024-07-05 20:39 | SEC
8145 | RISON, Mark | 1003 | 6 | 9.4.2.46 | 1091 | 55 | T | Yes | 1091 | 55 | 9.4.2.46 | [5 empty] | "The Key Length field is the length of the Key field in octets" -- no such field | Change "Key field" to "Wrapped Key field" |  | SEC |  | Review | SEC: 2024-07-05 20:51:23Z - status set to: Review |  |  |  | 2024-07-05 20:51 | SEC
8203 | RISON, Mark | 1003 | 6 | 9.4.2.138 | 1253 | 7 | T | Yes | 1253 | 7 | 9.4.2.138 | [5 empty] | Should be clearer that "No-Fragmentation" is for DMG STAs per 10.2.7 but 9.4.2.138 suggests it's for any non-HE STAs | Change "The No-Fragmentation subfield is reserved when transmitted by an HE STA to another HE STA.(11ax) " to "The No-Fragmentation subfield is reserved when not transmitted by a DMG STA " |  | SEC |  | Review | SEC: 2024-07-05 20:38:16Z - status set to: Review |  |  |  | 2024-07-05 20:38 | SEC
8205 | RISON, Mark | 1003 | 6 | 12.13.3.2 |  |  | E | Yes |  |  | 12.13.3.2 | [5 empty] | "Bit B13" has too many Bs. Change to either "Bit 13" or "B13" (2x) | As it says in the comment |  | ED2 | [6 empty] | 2024-07-05 16:32 | EDITOR
8206 | RISON, Mark | 1003 | 6 | 12.13.8 | 3173 | 64 | T | Yes | 3173 | 64 | 12.13.8 | [5 empty] | "KCK is the first 256 bits of the PTK." duplicates the line immediately above | Delete the cited text |  | SEC |  | Review | SEC: 2024-07-05 20:37:37Z - status set to: Review |  |  |  | 2024-07-05 20:38 | SEC
8207 | RISON, Mark | 1003 | 6 | 12.13.8 | 3174 | 4 | T | Yes | 3174 | 4 | 12.13.8 | [5 empty] | "This length is 16 octets for all ciphers, except for the ciphers 00-0F-AC:9 and 00-0F-AC:10 for which it is 32 octets." either duplicates or contradicts existing normative text | Delete the cited text |  | SEC |  | Review | SEC: 2024-07-05 20:37:27Z - status set to: Review |  |  |  | 2024-07-05 20:37 | SEC
8208 | RISON, Mark | 1003 | 6 | 12.2.4 | 2978 | 50 | T | Yes | 2978 | 50 | 12.2.4 | [5 empty] | "RSN association" is not defined | Delete "RSN " in the cited text |  | SEC |  | Review | SEC: 2024-07-05 20:37:05Z - status set to: Review |  |  |  | 2024-07-05 20:37 | SEC
8209 | RISON, Mark | 1003 | 6 | 12.7.6 |  |  | E | No |  |  | 12.7.6 | [5 empty] | 12.7.6.2-5 is still very ugly for the Key Data description | As it says in the comment |  | ED2 | [6 empty] | 2024-07-05 16:32 | EDITOR
8210 | RISON, Mark | 1003 | 6 |  |  |  | E | Yes | [8 empty] | In state machine figures such as Figure 23-53—PHY receive state machine, there are gaps in the arrows, and also some arrowheads are inverted | As it says in the comment |  | ED1 | [6 empty] | 2024-07-05 16:32 | EDITOR
8255 | Hamilton, Mark | 1003 | 6 | 9.6.4.3 | 1640 | 17 | E | Yes | 1640 | 17 | 9.6.4.3 | [5 empty] | Change tracking got left in. | Remove the change bar and underlining. |  | ED1 | [6 empty] | 2024-07-05 16:30 | EDITOR
8087 | RISON, Mark | 1003 | 6 |  |  |  | E | Yes | [8 empty] | <micro> (added under CID 7198) should be an actual micro glyph (7x). Also at 2481.38 there should not be a space *before* the "-1" (cf. 2468.30) | As it says in the comment |  | ED2 | [6 empty] | 2024-07-05 16:32 | EDITOR
8095 | RISON, Mark | 1003 | 6 | 27.3.19.1 | 4398 | 56 | E | Yes | 4398 | 56 | 27.3.19.1 | [5 empty] | "the number of transmitted space-time streams are indicated in NUM_STS" should be "… is indicated …" | As it says in the comment |  | ED2 | [6 empty] | 2024-07-05 16:32 | EDITOR
8065 | Levy, Joseph | 1003 | 6 | 23.3.12.2.5.3 | 3891 | 58 | E | No | 3891 | 58 | 23.3.12.2.5.3 | [5 empty] | Units are not correctly shown, the text states "<micro>" instead of using the micro symbol | Replace "<micro>" with the correct symbol for micro |  | ED2 | [6 empty] | 2024-07-05 16:32 | EDITOR
8066 | Kandala, Srinivas | 1003 | 6 | 9.4.2.300 | 1547 | 65 | E | Yes | 1547 | 65 | 9.4.2.300 | [5 empty] | “the TX power of the R2I NDPs in the R2I NPD Tx Power field in the following LMR” seems to have a typo “NPD” that should be “NDP”. There are 10 instances of “NPD” or “NPDs” in total if searching in the whole document, for example “R2I NPD”, “I2R NPD”, “NPD Announcement”, and “Ranging NPD”. | Change "NPD" to "NDP", or explain the meaning of "NPD". Search the whole document for other 9 such instances of "NPD" and "NPDs" and change to "NDP" and "NDPs" respectively. |  | ED1 | [6 empty] | 2024-07-05 16:30 | EDITOR
8067 | Kandala, Srinivas | 1003 | 6 | 27.3.20.5 | 4410 | 56 | E | Yes | 4410 | 56 | 27.3.20.5 | [5 empty] | “is the total phase rotation ..., defined in Equation (27-136)” seems to be pointing to the wrong equation reference. It should be “defined in Equation (27-130)”, since Equation (27-130) on page 4407 describes the total phase rotation while Equation (27-136) describes the time domain representation of the waveform. | Change “defined in Equation (27-136)” to “defined in Equation (27-130)” and update the hyperlink. |  | ED2 | [6 empty] | 2024-07-05 16:32 | EDITOR
8068 | Kandala, Srinivas | 1003 | 6 | 21.3.8.3.5 | 3669 | 10 | E | Yes | 3669 | 10 | 21.3.8.3.5 | [5 empty] | P_{VHT-LTF} “is defined in Equation (21-42)" is pointing to the wrong equation reference. It should be “Equation (21-43)”. | Change "is defined in Equation (21-42)" to "is defined in Equation (21-43)" and update the hyperlink. |  | ED2 | [6 empty] | 2024-07-05 16:32 | EDITOR
8069 | Kandala, Srinivas | 1003 | 6 | 10.23.1 | 2010 | 26 | E | Yes | 2010 | 26 | 10.23.1 | [5 empty] | Section 10.23.1 defines a TXOP obtained by a STA receiving a QoS (+)CF-Poll frame as HCCA TXOP or polled TXOP. Section 10.2.3.1 (P1878, L23) defines HCCA TXOP as a TXOP obtained using controlled channel access and polled TXOP as an HCCA TXOP obtained due to a QoS (+)CF-Poll frame from the HC. So HCCA TXOP and polled TXOP are equal in section 10.23.1, while polled TXOP is a subset of HCCA TXOP in section 10.2.3.1. Need to make them consistent or explain the difference. | As explained in the comment: need to make section 10.23.1 and 10.2.3.1 consistent or explain the difference. |  | ED1 | [6 empty] | 2024-07-05 16:30 | EDITOR
8070 | Kandala, Srinivas | 1003 | 6 | 11.21.15 | 2789 | 28 | T | Yes | 2789 | 28 | 11.21.15 | [5 empty] | Total number cannot be 8 +8 =16. | delete "of" before "individual TWT agreements". |  | SEC |  | Review | SEC: 2024-07-05 21:08:33Z - status set to: Review |  |  |  | 2024-07-05 21:09 | SEC
8063 | Levy, Joseph | 1003 | 6 | 15.3.7 | 3349 | 18 | E | No | 3349 | 18 | 15.3.7 | [5 empty] | Units are not correctly shown, the text states "<micro>" instead of using the micro symbol | Replace "<micro>" with the correct symbol for micro (in Figure 15.9) |  | ED2 | [6 empty] | 2024-07-05 16:32 | EDITOR
8082 | Kandala, Srinivas | 1003 | 6 | 11.21.15 | 2787 | 39 | T | Yes | 2787 | 39 | 11.21.15 | [5 empty] | It should be channel usage "aiding" BSS instead of aidable BSS. | as in comment |  | SEC |  | Review | SEC: 2024-07-05 21:04:48Z - status set to: Review |  |  |  | 2024-07-05 21:05 | SEC
8062 | Levy, Joseph | 1003 | 6 | 11.1.4.3.7 | 2481 | 38 | E | No | 2481 | 38 | 11.1.4.3.7 | [5 empty] | Units are not correctly shown, the text states "<micro>" instead of using the micro symbol | Replace "<micro>" with the correct symbol for micro |  | ED2 | [6 empty] | 2024-07-05 16:32 | EDITOR
8088 | RISON, Mark | 1003 | 6 | 9.3.3.7 | 749 | 44 | T | Yes | 749 | 44 | 9.3.3.7 | [5 empty] | "Either dot11RSNAAuthenticationSuiteSelected is 00-0F-AC:3, 00-0F-AC:4, 00-0F-AC:9, 00-0F-AC:13, 00-0F-AC:16, or 00-0F-AC:17 (i.e., part of a fast BSS transition in an RSN) " is prone to spec rot | Change to "dot11RSNAAuthenticationSuiteSelected is equal to an AKM suite selector value for which the Authentication type column indicates FT authentication, or dot11RSNAActivated is false (i.e., not in an RSN). See Table 9-190 (AKM suite selectors) (i.e., part of a fast BSS transition in an RSN)." (cf. cell above) |  | SEC |  | Review | SEC: 2024-07-05 21:03:39Z - status set to: Review |  |  |  | 2024-07-05 21:04 | SEC
8089 | RISON, Mark | 1003 | 6 | 9.4.2.23.3 | 1024 | 20 | T | Yes | 1024 | 20 | 9.4.2.23.3 | [5 empty] | Suite B should be indicated as deprecated (cf. CNSA) | Below "11" in the second cell from the left add "(deprecated)" |  | SEC |  | Review | SEC: 2024-07-05 21:03:06Z - status set to: Review |  |  |  | 2024-07-05 21:03 | SEC
8090 | RISON, Mark | 1003 | 6 | 9.4.2.23.3 | 1026 | 46 | T | Yes | 1026 | 46 | 9.4.2.23.3 | [5 empty] | "PASN-1" is not defined; I surmise it's just a typo | Change to just "PASN" |  | SEC |  | Review | SEC: 2024-07-05 21:02:53Z - status set to: Review |  |  |  | 2024-07-05 21:03 | SEC
8091 | RISON, Mark | 1003 | 6 | 9.4.2.23.3 | 1024 | 45 | T | Yes | 1024 | 45 | 9.4.2.23.3 | [5 empty] | AKM :13 should be deprecated (cf. :22) | Below "13" in the second cell from the left add "(deprecated)" |  | SEC |  | Review | SEC: 2024-07-05 21:02:44Z - status set to: Review |  |  |  | 2024-07-05 21:03 | SEC
8092 | RISON, Mark | 1003 | 6 | 9.4.2.23.3 | 1024 |  | T | No | 1024 |  | 9.4.2.23.3 | [5 empty] | There is no AKM for FT with .1X and SHA-1 (cf. 00-0f-ac:1 for .1X with SHA-1) | Add a selector for this |  | SEC |  | Review | SEC: 2024-07-05 21:02:34Z - status set to: Review |  |  |  | 2024-07-05 21:03 | SEC
8093 | RISON, Mark | 1003 | 6 | 9.4.2.23.3 | 1024 |  | T | No | 1024 |  | 9.4.2.23.3 | [5 empty] | There is no AKM for FT with PSK with SHA-256 (cf. 00-0f-ac:6 for PSK with SHA-256) | Add a selector for this |  | SEC |  | Review | SEC: 2024-07-05 21:02:21Z - status set to: Review |  |  |  | 2024-07-05 21:02 | SEC
8147 | RISON, Mark | 1003 | 6 | 32.3.8.10 | 4921 | 26 | T | Yes | 4921 | 26 | 32.3.8.10 | [5 empty] | "the transmitter can choose either NGV-LTF-2x or NGV-LTF-1x format" -- it has to choose one of them | Change to "… shall choose…" |  | SEC |  | Review | SEC: 2024-07-05 20:50:43Z - status set to: Review |  |  |  | 2024-07-05 20:51 | SEC
8077 | Kandala, Srinivas | 1003 | 6 | 11.21.15 | 2788 | 50 | T | Yes | 2788 | 50 | 11.21.15 | [5 empty] | delete "up" | as in comment |  | SEC |  | Review | SEC: 2024-07-05 21:06:09Z - status set to: Review |  |  |  | 2024-07-05 21:06 | SEC
8035 | Stanley, Dorothy | 1003 | 6 | 11.21.6.4.6 | 2760 | 57 | E | No | 2760 | 57 | 11.21.6.4.6 | [5 empty] | There is a typo. Change "SRP_AND_NON-SRG_OBSS-PD_PROHIBITED" to "PRS_AND_NON-SRG_OBSS-PD_PROHIBITED" | As per comment |  | ED2 | [6 empty] | 2024-07-05 16:32 | EDITOR
8002 | Sosack, Robert | 1003 | 6 | 26.2.4 | 4060 | 44 | E | No | 4060 | 44 | 26.2.4 | [5 empty] | Unnecessary word "so" in "Otherwise it shall not so update the intra-BSS NAV". Same comment for line 56, and on page 4061 lines 10 & 26. | remove the word "so" from the sentence. |  | ED2 | [6 empty] | 2024-07-05 16:32 | EDITOR
8020 | Stanley, Dorothy | 1003 | 6 |  | 1948 | 31 | E | No | 1948 | 31 | [6 empty] | Change from "a FTM frame" to "an FTM Frame at 1948.31, 1297.10, 1296.40, 957.37, 957.30, 4194.41, 2774.50, 2774.35, 2724.55, 2724.32, 2724.27, 2719.61, | As in comment |  | ED2 | [6 empty] | 2024-07-05 16:32 | EDITOR
8021 | Stanley, Dorothy | 1003 | 6 |  | 2719 | 60 | E | No | 2719 | 60 | [6 empty] | Change "FTMs per burst" to "FTMs Per Burst" to match the field name capitalization elsewhere in the document | As in comment |  | ED2 | [6 empty] | 2024-07-05 16:32 | EDITOR
8022 | Stanley, Dorothy | 1003 | 6 |  | 2712 | 47 | E | No | 2712 | 47 | [6 empty] | Row Labels would improve readability | Suggest adding row labels. |  | ED2 | [6 empty] | 2024-07-05 16:32 | EDITOR
8023 | Stanley, Dorothy | 1003 | 6 |  | 2716 | 17 | E | No | 2716 | 17 | [6 empty] | The paragraph at L17-19 is duplicated at L21-24. | Delete one of the paragraphs. |  | ED2 | [6 empty] | 2024-07-05 16:32 | EDITOR
8024 | Stanley, Dorothy | 1003 | 6 |  | 2715 | 17 | E | No | 2715 | 17 | [6 empty] | Change "set" to "setting" | As in comment |  | ED2 | [6 empty] | 2024-07-05 16:32 | EDITOR
8025 | Stanley, Dorothy | 1003 | 6 |  | 2710 | 21 | E | No | 2710 | 21 | [6 empty] | Change "successful" to "Success" | As in comment |  | ED2 | [6 empty] | 2024-07-05 16:32 | EDITOR
8064 | Levy, Joseph | 1003 | 6 | 23.3.12.2.4.3 | 3890 | 34 | E | No | 3890 | 34 | 23.3.12.2.4.3 | [5 empty] | Units are not correctly shown, the text states "<micro>" instead of using the micro symbol | Replace "<micro>" with the correct symbol for micro |  | ED2 | [6 empty] | 2024-07-05 16:32 | EDITOR
8034 | Stanley, Dorothy | 1003 | 6 |  | 2713 | 15 | E | No | 2713 | 15 | [6 empty] | This subclause uses “shall set to true or false”; however, the paragraphs that follow say for example, “shall set true to 1” or “field to 1”. Consistent language would improve readability. | As in comment, suggest changing to using numeric values. |  | ED2 | [6 empty] | 2024-07-05 16:32 | EDITOR
8096 | RISON, Mark | 1003 | 6 | 27.3.19 |  |  | E | Yes |  |  | 27.3.19 | [5 empty] | "HE-LTF User Block" is not, as far as I can tell, the name of a field | Change to "HE-LTF user block" throughout. Similarly change "HE-LTF Repetition Block" to "HE-LTF repetition block" throughout |  | ED2 | [6 empty] | 2024-07-05 16:32 | EDITOR
8037 | Qi, Emily | 1003 | 6 | 11.52 | 2968 | 43 | T | Yes | 2968 | 43 | 11.52 | [5 empty] | The added SSID verification KDE during 4-way to resolve the problem of unverified SSID during (re)association request/response exchange requires support on both AP and non-AP side to make it work. Similar to the proposed alternative solution using Beacon protection for OCVC, would like to propose to also use Beacon protection to resolve the problems without the need to have additional AP support. [Po-Kai] | Add "If SSID protection is not supported by a non-AP STA or if the current AP does not advertise support of SSID protection, but beacon protection is enabled, the non-AP STA should verify that the received Beacon frames that have been validated using BIP are consistent with the SSID that was indicated in the (Re)Association Request frame for the current association and if the non-AP STA does not receive consistent information about the SSID in protected Beacon frames, the non-AP STA should disassociate from the AP. NOTE-A matching SSID might be indicated in the SSID element or in a Nontransmitted BSSID Profile subelement in a Multiple BSSID element." after "If OCVC(#3505) is not present in a non-AP STA or if the current AP does not advertise OCVC(#3505), but beacon protection is enabled, the non-AP STA shall verify that the operating channel information in the first received Beacon frame that has been validated using BIP matches the current operating channel parameters. If there is a mismatch, the non-AP STA shall disassociate from the AP." |  | SEC |  | Review | SEC: 2024-07-05 21:11:45Z - status set to: Review |  |  |  | 2024-07-05 21:12 | SEC
8038 | Qi, Emily | 1003 | 6 | 9.4.2.44 | 1087 | 47 | T | Yes | 1087 | 47 | 9.4.2.44 | [5 empty] | The following note "NOTE 5—A Reduced Neighbor Report element is not carried in the Nontransmitted BSSID Profile subelement. When present in the frame, the values of fields in the element, except the Same SSID subfield(s) apply to all the BSSs in the multiple BSSID set." creates confusion on how inheritance work for reduced neighbore report, which has the following "shall" requirement. "(#4)If an element, identified by (#3195)Element ID and Element ID Extension fields (if applicable), is carried in a Probe Response frame, Beacon frame, DMG Beacon frame, or S1G Beacon frame transmitted by an AP corresponding to the transmitted BSSID and there is no element having the same Element ID and Element ID Extension (if applicable) present in a nontransmitted BSSID profile, and the element is not listed in the NonInheritance element (if included) in the nontransmitted BSSID profile for that BSS, then a non-AP STA receiving the frame shall consider the element to be part of that nontransmitted BSSID’s profile and the contents of the Information field shall apply to the nontransmitted BSSID. Otherwise, a non-AP STA receiving the frame shall not consider the element to be part of the nontransmitted BSSID profile." If reudced neighbore report is indicated as inherited, then it conflicts with the note saying Same SSID does not apply to nontransmitted BSSID. If reudced neighbore report is indicated as noninherited, then it conflicts with the note saying every field except Same SSID apply to nontransmitted BSSID. Propose change to clarify that indication of inheritance does not apply for reduced neighbor report. [Po-Kai] | In page 2464 L31, change "Otherwise, a non-AP STA receiving the frame shall not consider the element to be part of the nontransmitted BSSID profile." to "Otherwise, for an element except Reduced Neighbor Report element, a non-AP STA receiving the frame shall not consider the element to be part of the nontransmitted BSSID profile." In page 2464 L31, change "If an element, identified by (#3195)Element ID and Element ID Extension fields (if applicable), is carried in a Probe Response frame, Beacon frame, ..." to "If an element except Reduced Neighbor Report element, identified by (#3195)Element ID and Element ID Extension fields (if applicable), is carried in a Probe Response frame, Beacon frame," Add the following sentence in P2464 L33, "For Reduced Neighbor Report element, the element is neither inherited nor non-inherited. A Reduced Neighbor Report element shall not be carried in the Nontransmitted BSSID Profile subelement. When present in the frame, the values of fields in the element, except the Same SSID subfield(s) apply to all the BSSs in the multiple BSSID set, and the Same SSID subfield(s) is interpreted with respect to the Transmitted BSSID." In P1087L 47, add "In addition, the Same SSID subfield(s) is interpreted with respect to the Transmitted BSSID. See 11.1.3.8.4." |  | SEC |  | Discuss | SEC: 2024-07-05 21:11:36Z - status set to: Discuss |  |  |  | 2024-07-05 21:12 | SEC
8043 | Levy, Joseph | 1003 | 6 | 4.3.20 | 295 | 50 | E | No | 295 | 50 | 4.3.20 | [5 empty] | This is the first use of FTM in the standard, hence the abbreviation should be expanded at first use. Note, this is a revisal of a change made to D5.0. Note, it is a bit odd that in 4.3.22.19 where FTM is described it is not expanded. But, I guess if it is here (4.3.20), the style requirement is satisfied. | Replace "FTM" With: "fine timing measurement (FTM)" |  | ED1 | [6 empty] | 2024-07-05 16:30 | EDITOR
8044 | Levy, Joseph | 1003 | 6 | 4.3.10 | 282 | 19 | E | No | 282 | 19 | 4.3.10 | [5 empty] | This is the first use of UP in the standard, hence the abbreviation should be expanded at first use, as it is currently expanded at second use 299.9. | Replace "UP" With: "user priority (UP)" And at location 299.9 Replace "user priority (UP)" With "UP" |  | ED1 | [6 empty] | 2024-07-05 16:30 | EDITOR
8059 | Levy, Joseph | 1003 | 6 | 9.4.2.59 | 1116 | 62 | E | No | 1116 | 62 | 9.4.2.59 | [5 empty] | Units are not correctly shown, the text states "<micro>" instead of using the micro symbol | Replace "<micro>" with the correct symbol for micro |  | ED1 | [6 empty] | 2024-07-05 16:30 | EDITOR
8060 | Levy, Joseph | 1003 | 6 | 10.23.2.10 | 2028 | 60 | E | No | 2028 | 60 | 10.23.2.10 | [5 empty] | Units are not correctly shown, the text states "<micro>" instead of using the micro symbol | Replace "<micro>" with the correct symbol for micro |  | ED1 | [6 empty] | 2024-07-05 16:30 | EDITOR
8061 | Levy, Joseph | 1003 | 6 | 11.1.3.10.1 | 2468 | 30 | E | No | 2468 | 30 | 11.1.3.10.1 | [5 empty] | Units are not correctly shown, the text states "<micro>" instead of using the micro symbol | Replace "<micro>" with the correct symbol for micro |  | ED2 | [6 empty] | 2024-07-05 16:32 | EDITOR
8027 | Stanley, Dorothy | 1003 | 6 |  | 2713 | 63 | E | No | 2713 | 63 | [6 empty] | Comment from reviewer: This is a repeat of information provided in 11.21.6.3.1 P2707 L1-9. Are both needed? |  |  | ED2 | [6 empty] | 2024-07-05 16:32 | EDITOR
8135 | RISON, Mark | 1003 | 6 | 12 |  |  | T | Yes |  |  | 12 | [5 empty] | "a KDK shall be derived if any of the following are true:(11az) — WUR frame protection is negotiated(11az) — dot11SecureLTFImplemented is true and the peer STA has advertised secure HE-LTF support capability in its RSNXE (see 9.4.2.241 (RSN Extension element (RSNXE)))(11az); otherwise it shall not be derived. " is stated four times (3084.12, 3093.44, 3155.64, 3174.14) | Delete all but the first |  | SEC |  | Review | SEC: 2024-07-05 20:54:46Z - status set to: Review |  |  |  | 2024-07-05 20:55 | SEC
8094 | RISON, Mark | 1003 | 6 | 9.6.2.6 | 1628 | 32 | T | Yes | 1628 | 32 | 9.6.2.6 | [5 empty] | "The Max Channel Switch Time element is defined in 9.4.2.216 " -- OK, but actually first need to say the the Max Channel Switch Time Element field contains this element | Prepend the sentence "The Max Channel Switch Time Element field, if present, contains a Max Channel Switch Time element." Also at 1654.38. Alternatively, change "Element" to "element" in Figure 9-1180—Channel Switch Announcement frame Action field format (2x) (cf. Figure 9-1193—Extended Channel Switch Announcement frame Action field format), though this is bending the conventions for content figures |  | SEC |  | Review | SEC: 2024-07-05 21:01:56Z - status set to: Review |  |  |  | 2024-07-05 21:02 | SEC
8123 | RISON, Mark | 1003 | 6 | E.2.7 | 5925 | 52 | E | Yes | 5925 | 52 | E.2.7 | [5 empty] | "AP that does transmit a Country element" is a bit odd -- change to "that transmits" | As it says in the comment |  | ED2 | [6 empty] | 2024-07-05 16:32 | EDITOR
8124 | RISON, Mark | 1003 | 6 | 11.21.15 | 2787 | 51 | E | Yes | 2787 | 51 | 11.21.15 | [5 empty] | "A Channel Entry field, in a Channel Usage element with Usage Mode field equal to 0 or 2, shall be interpreted" -- spurious comma | Delete the comma |  | ED2 | [6 empty] | 2024-07-05 16:32 | EDITOR
8125 | RISON, Mark | 1003 | 6 | 12.7.2 | 3098 | 10 | T | Yes | 3098 | 10 | 12.7.2 | [5 empty] | CID 7027 change "In an EAPOL-Key request frame, the Secure bit is set to 1, the Key MIC Present bit is set to 1 if not using an AEAD cipher and is set to 0 otherwise, and the Install bit is is set to 0. " has left the setting of the Encrypted Key Data bit undefined | As it says in the comment |  | SEC |  | Discuss | SEC: 2024-07-05 20:57:23Z - status set to: Discuss |  |  |  | 2024-07-05 20:58 | SEC
8126 | RISON, Mark | 1003 | 6 |  |  |  | E | Yes | [8 empty] | "Scrambler Initialization value" should be lowercase or should be "field" not "value" | Change to lowercase throughout, to match other existing locations with lowercase |  | ED1 | [6 empty] | 2024-07-05 16:32 | EDITOR
8127 | RISON, Mark | 1003 | 6 | 9.4.2.162 | 1292 | 27 | T | Yes | 1292 | 27 | 9.4.2.162 | [5 empty] | "The AID element includes the AID assigned by an AP during association that represents the 16-bit ID of a STA. " -- it doesn't just include it, that's all it includes. And size is in element. And AID is defined elsewhere Change to "The AID element contains the AID assigned by the AP during association." | As it says in the comment |  | SEC |  | Review | SEC: 2024-07-05 20:56:47Z - status set to: Review |  |  |  | 2024-07-05 20:57 | SEC
8130 | RISON, Mark | 1003 | 6 | L |  |  | E | No |  |  | L | [5 empty] | Inconsistency as to presence of "field" after "Partial Virtual Bitmap" and "Bitmap Control" etc. | As it says in the comment |  | ED2 | [6 empty] | 2024-07-05 16:32 | EDITOR
8120 | RISON, Mark | 1003 | 6 | 1.4 |  |  | E | Yes |  |  | 1.4 | [5 empty] | define "might" and "ought to" as informative suggestions and recommendations respectively | As it says in the comment |  | ED1 | [6 empty] | 2024-07-05 16:30 | EDITOR
8133 | RISON, Mark | 1003 | 6 | 11 |  |  | E | Yes |  |  | 11 | [5 empty] | The term is "beacon protection" not "beacon frame protection" | Fix at 2520.57, 2968.4/27, 2980.23 |  | ED2 | [6 empty] | 2024-07-05 16:32 | EDITOR
8118 | RISON, Mark | 1003 | 6 | 12.13 |  |  | E | Yes |  |  | 12.13 | [5 empty] | Sometimes it's "PASN {first¦second¦third} frame", which is weird. Move the ordinal to be first, before "PASN". Also in "first PASN Authentication frame " and "second PASN Authentication frame " the "Authentication" should be deleted | As it says in the comment |  | ED2 | [6 empty] | 2024-07-05 16:32 | EDITOR
8136 | RISON, Mark | 1003 | 6 | 12.2.7 | 2980 | 10 | E | Yes | 2980 | 10 | 12.2.7 | [5 empty] | "The robust Management frames are Disassociation, Deauthentication, robust Action frames, and robust Action No Ack frames." should be "The robust Management frames are Disassociation, Deauthentication, robust Action, and robust Action No Ack frames." | As it says in the comment |  | ED2 | [6 empty] | 2024-07-05 16:32 | EDITOR
8137 | RISON, Mark | 1003 | 6 | 9.6.7.36 | 1684 | 53 | T | Yes | 1684 | 53 | 9.6.7.36 | [5 empty] | "Otherwise, the SSID/Short SSID field contains the SSID" -- does it contain the SSID or the SSID element (I think the former, but the xref is to the latter; also what if the SSID itself is zero-len?) | Add a "NOTE---The SSID/Short SSID field does not contain an SSID element." |  | SEC |  | Review | SEC: 2024-07-05 20:53:54Z - status set to: Review |  |  |  | 2024-07-05 20:54 | SEC
8138 | RISON, Mark | 1003 | 6 |  |  |  | E | Yes | [8 empty] | Why "NonTXBSS ID" v "NonTXBSSID Profile"? | Remove the space in "NonTXBSS ID" throughout |  | ED1 | [6 empty] | 2024-07-05 16:32 | EDITOR
8139 | RISON, Mark | 1003 | 6 | 29.12 | 4842 |  | T | Yes | 4842 |  | 29.12 | [5 empty] | There are references to MLME-WURDISCOVERY primitives, with various parameters, but these parameters are not given anywhere (not in C6) | As it says in the comment |  | SEC |  | Discuss | SEC: 2024-07-05 20:53:23Z - status set to: Discuss |  |  |  | 2024-07-05 20:53 | SEC
8140 | RISON, Mark | 1003 | 6 |  |  |  | E | Yes | [8 empty] | There are 3x instances of "the the" (case-insensitively) | As it says in the comment |  | ED1 | [6 empty] | 2024-07-05 16:32 | EDITOR
8141 | RISON, Mark | 1003 | 6 | 9 |  |  | E | Yes |  |  | 9 | [5 empty] | "The length of the field is 8 octets. " duplication, ditto "The length of the field is 16 octets. " "The length of the SSID field is between 0 and 32 octets. " "The length of the Extended Capabilities field is variable. " "The length of the Reason Result Code field is 1 octet. " (6x) "The length of the SID field is 2 octets " | Delete all the duplicative text |  | ED1 | [6 empty] | 2024-07-05 16:30 | EDITOR
8144 | RISON, Mark | 1003 | 6 | 9.4.2.219 | 1387 |  | E | Yes | 1387 |  | 9.4.2.219 | [5 empty] | "NP/ BHI" spurious space (2x) | Delete the spurious spaces |  | ED1 | [6 empty] | 2024-07-05 16:30 | EDITOR
8131 | RISON, Mark | 1003 | 6 |  |  |  | E | Yes | [8 empty] | At 907.19 change "encodes the Partial Virtual Bitmap and the Bitmap Control field" to "encodes the Partial Virtual Bitmap and the Bitmap Control fields". At 4191.13 after "the Partial Virtual Bitmap" add " field" | As it says in the comment |  | ED1 | [6 empty] | 2024-07-05 16:32 | EDITOR
8108 | RISON, Mark | 1003 | 6 | 9.6 |  |  | E | Yes |  |  | 9.6 | [5 empty] | "MLME_" needs to be "MLME-" at 1678.46 (3x) and 1760.64 (3x) | As it says in the comment |  | ED1 | [6 empty] | 2024-07-05 16:30 | EDITOR
8097 | RISON, Mark | 1003 | 6 | 9.4.5.6 | 1576 |  | E | Yes | 1576 |  | 9.4.5.6 | [5 empty] | "and the (#7224)Redirect URL field is not present" is superfluous since we already have "The Redirect URL Length field is set to 0 whenever the Redirect URL is not present." | Delete "the (#7224)Redirect URL field is not present" at lines 55 and 65 |  | ED1 | [6 empty] | 2024-07-05 16:30 | EDITOR
8098 | RISON, Mark | 1003 | 6 | 9.4.5.6 | 1576 | 48 | E | Yes | 1576 | 48 | 9.4.5.6 | [5 empty] | "If the (#7224)Redirect URL field is not present, then the (#7224)Redirect URL Length field is set to 0." duplicates "The Redirect URL Length field is set to 0 whenever the Redirect URL is not present." | Delete "If the (#7224)Redirect URL field is not present, then the (#7224)Redirect URL Length field is set to 0." and add "field" after "Redirect URL" at 1577.2 |  | ED1 | [6 empty] | 2024-07-05 16:30 | EDITOR
8099 | RISON, Mark | 1003 | 6 | 9.4.5.6 | 1577 | 4 | E | Yes | 1577 | 4 | 9.4.5.6 | [5 empty] | "The Redirect URL field is a variable length field that is optionally included if the Network Authentication Type Indicator is either 0 or 2. If the Network Authentication Type Indicator is other than 0 or 2, a Redirect URL field is not included." -- second sentence duplicates first | Change to "The Redirect URL field is a variable length field that is optionally included if the Network Authentication Type Indicator is either 0 or 2; otherwise, it is not included." |  | ED1 | [6 empty] | 2024-07-05 16:30 | EDITOR
8100 | RISON, Mark | 1003 | 6 | 9.4.2.23.4 | 1029 | 55 | E | Yes | 1029 | 55 | 9.4.2.23.4 | [5 empty] | "Individualy" should be "Individually" | As it says in the comment |  | ED1 | [6 empty] | 2024-07-05 16:30 | EDITOR
8101 | RISON, Mark | 1003 | 6 | 9.4.2.23.4 |  |  | E | Yes |  |  | 9.4.2.23.4 | [5 empty] | BIP Compact Encapsula tion/ Reserved is a bad name for a field. Delete the "/Reserved" at 1029.55, 1030.55 | As it says in the comment |  | ED1 | [6 empty] | 2024-07-05 16:30 | EDITOR
8102 | RISON, Mark | 1003 | 6 | 24.4.3.2.1 | 3954 | 20 | E | Yes | 3954 | 20 | 24.4.3.2.1 | [5 empty] | "Robust PHY Mode Indication/Reserved bits" is a bad name for a field, both because of the "/Reserved" and because it makes the field be the "<blah> bits field". Delete the "/Reserved bits" | As it says in the comment |  | ED2 | [6 empty] | 2024-07-05 16:32 | EDITOR
8103 | RISON, Mark | 1003 | 6 | 9.4.2.23.1 | 1018 | 6 | T | Yes | 1018 | 6 | 9.4.2.23.1 | [5 empty] | "If any field is absent, other than fields whose length is zero because the count indicated in the preceding field is zero, then none of the subsequent fields are included." is still not very clear | Make it explicit: "If the Group Data Cipher Suite, Pairwise Cipher Suite Count, AKM Suite Count, RSN Capabilities or PMKID Count field is absent, then all of the subsequent fields are also absent." and mark the RSNE as not extensible |  | SEC |  | Review | SEC: 2024-07-05 21:01:37Z - status set to: Review |  |  |  | 2024-07-05 21:02 | SEC
8121 | RISON, Mark | 1003 | 6 |  |  |  | E | Yes | [8 empty] | There are references to a "Full SSID", which is not a defined term | Delete at 1373.51 (2x), 1863 (7x), 2481.41, 3896 (2x) |  | ED1 | [6 empty] | 2024-07-05 16:32 | EDITOR
8106 | RISON, Mark | 1003 | 6 | 12.7.6.6 | 3117 | 16 | T | Yes | 3117 | 16 | 12.7.6.6 | [5 empty] | "the SSID indicated in that element bitwise matches the SSID indicated in the SSID element in the (Re)Association Request frame" -- the SSID is an opaque octet string anyway | Change to "the SSID element is the same as in the (Re)Association Request frame" |  | SEC |  | Review | SEC: 2024-07-05 21:00:48Z - status set to: Review |  |  |  | 2024-07-05 21:01 | SEC
8001 | Montemurro, Michael | 1003 | 6 | 12.13.7 | 3165 |  | E | No | 3165 |  | 12.13.7 | [5 empty] | The L() function was changed in the baseline to ExtractBits() but the changes were not propagated to the text rolled in from 802.11az. There are two clauses where updates are required. | Change "L(" to "ExtractBits(" in the following locations: On p2751 - 3x: on lines 6,7,8 On p3165 - 3x: on lines 39, 44, 51 |  | ED2 | [6 empty] | 2024-07-05 16:32 | EDITOR
8109 | RISON, Mark | 1003 | 6 | 9.6 |  |  | T | Yes |  |  | 9.6 | [5 empty] | There are references to MLME-FINETIMINGSMSMT and MLME-TIMINGSMSMT primitives, but these do not exist (in Clause 6) | Change "TIMINGSMSMT" to "TIMINGMSMT" (6x) |  | SEC |  | Review | SEC: 2024-07-05 21:00:13Z - status set to: Review |  |  |  | 2024-07-05 21:00 | SEC
8111 | RISON, Mark | 1003 | 6 | L |  |  | E | No |  |  | L | [5 empty] | Figures L-2/3 need to be updated like Figures L-1/4-7 | As it says in the comment |  | ED2 | [6 empty] | 2024-07-05 16:32 | EDITOR
8113 | RISON, Mark | 1003 | 6 |  |  |  | E | Yes | [8 empty] | "FTM measurement" is pleonastic | Delete "measuement" in each case (9x) |  | ED2 | [6 empty] | 2024-07-05 16:32 | EDITOR
8114 | RISON, Mark | 1003 | 6 |  |  |  | E | Yes | [8 empty] | "IFTMR frame" -- no such frame -- change to "initial FTM Request frame" (ditto IFTM frame -> initial FTM frame) | As it says in the comment |  | ED1 | [6 empty] | 2024-07-05 16:32 | EDITOR
8115 | RISON, Mark | 1003 | 6 | 4.10.7 | 361 | 53 | T | Yes | 361 | 53 | 4.10.7 | [5 empty] | "A PMKSA can be deleted from the cache for any reason and at any time." -- shouldn't that be a "may"? | As it says in the comment |  | SEC |  | Review | SEC: 2024-07-05 20:59:10Z - status set to: Review |  |  |  | 2024-07-05 20:59 | SEC
8116 | RISON, Mark | 1003 | 6 | 12.14.2 | 3176 | 37 | T | Yes | 3176 | 37 | 12.14.2 | [5 empty] | "Upon generation of the PMKID the public keys M and N can be deleted. " should be "… may be deleted." Ditto at 3177.14 | As it says in the comment |  | SEC |  | Review | SEC: 2024-07-05 20:58:39Z - status set to: Review |  |  |  | 2024-07-05 20:59 | SEC
8117 | RISON, Mark | 1003 | 6 | 11.21.6.4 |  |  | E | Yes |  |  | 11.21.6.4 | [5 empty] | "The structure of the FTM protocol" is weird (3x) | Change to "The FTM protocol" in each case |  | ED2 | [6 empty] | 2024-07-05 16:32 | EDITOR
8104 | RISON, Mark | 1003 | 6 | 9.4.2.240 | 1416 | 12 | E | Yes | 1416 | 12 | 9.4.2.240 | [5 empty] | "SPP A MSDU Capable" should be "SPP A MSDU Capable" (2x) | As it says in the comment |  | ED1 | [6 empty] | 2024-07-05 16:30 | EDITOR

## Ranging
CID | Commenter | LB | Draft | Clause Number(C) | Page(C) | Line(C) | Type of Comment | Part of No Vote | Page | Line | Clause | Duplicate of CID | Resn Status | Assignee | Submission | Motion Number | Comment | Proposed Change | Resolution | Owning Ad-hoc | Comment Group | Ad-hoc Status | Ad-hoc Notes | Edit Status | Edit Notes | Edited in Draft | Last Updated | Last Updated By
8008 | Stanley, Dorothy | 1003 | 6 |  |  |  | G | No | [8 empty] | Preview and Safari for Apple Macintosh render some (non-ASCII) symbols incorrectly. For example, Subclause 12.7.1.6.2, Page 3083, Lines 7-26: Preview displays Greek letters where other symbols are expected. | As per comment |  | SEC | Ranging | Review | SEC: 2024-07-05 21:16:48Z - status set to: Review |  |  |  | 2024-07-08 20:28 | SEC
8011 | Stanley, Dorothy | 1003 | 6 |  |  |  | G | No | [8 empty] | “ASAP” should be listed in the acronyms section. | As in comment |  | SEC | Ranging | Review | SEC: 2024-07-05 21:15:42Z - status set to: Review |  |  |  | 2024-07-08 20:28 | SEC
8012 | Stanley, Dorothy | 1003 | 6 |  |  |  | T | No | [8 empty] | Subclause 11.21.6.3.3, NOTE 4: The is a repeat of information provided in Clause 11.21.6.3.1 on page 2702, lines 9-16. | Delete one or justify the duplication. |  | SEC | Ranging | Review | SEC: 2024-07-05 21:15:30Z - status set to: Review |  |  |  | 2024-07-08 20:28 | SEC
8013 | Stanley, Dorothy | 1003 | 6 |  | 2727 | 45 | T | No | 2727 | 45 | [6 empty] | “in an FTM …” should begin with a capital letter. It seems to be part of the bulleted list above or a separate paragraph. | Restructure the sentence to eliminate the list. The formatting is confusing to see the list and the text continue. |  | SEC | Ranging | Discuss | SEC: 2024-07-05 21:15:04Z - status set to: Discuss |  |  |  | 2024-07-08 20:28 | SEC
8014 | Stanley, Dorothy | 1003 | 6 |  | 4398 |  | T | No | 4398 | [7 empty] | Subclause 27.3.19.1, Page 4398, Figure 27-50: The double-headed arrow for the HE-LTF field appears to be incorrectly left shifted. | Shift to right |  | SEC | Ranging | Review | SEC: 2024-07-05 21:14:30Z - status set to: Review |  |  |  | 2024-07-08 20:28 | SEC
8015 | Stanley, Dorothy | 1003 | 6 |  | 2751 | 35 | T | No | 2751 | 35 | [6 empty] | Change "null-SAC" to "Null-SAC" | As in comment |  | SEC | Ranging | Review | SEC: 2024-07-05 21:14:15Z - status set to: Review |  |  |  | 2024-07-08 20:28 | SEC
8016 | Stanley, Dorothy | 1003 | 6 |  | 2758 | 17 | T | No | 2758 | 17 | [6 empty] | 1. s/Secure LTF Counter/Secure HE-LTF Counter/ (to match 9.4.2.302) 2. s/Secure LTF AES Block Generator/Secure HE-LTF AES Block Generator/ 3. Add the size of the Transmitter MAC Address (A2), i.e., [6]. | As in comment |  | SEC | Ranging | Review | SEC: 2024-07-05 21:14:08Z - status set to: Review |  |  |  | 2024-07-08 20:28 | SEC
8017 | Stanley, Dorothy | 1003 | 6 |  | 2757 | 29 | T | No | 2757 | 29 | [6 empty] | 1. s/Secure LTF Counter/Secure HE-LTF Counter/ (to match 9.4.2.302) 2. s/Secure LTF AES Block Generator/Secure HE-LTF AES Block Generator/ 3. Add the size of the Transmitter MAC Address (A2), i.e., [6]. | As in comment |  | SEC | Ranging | Review | SEC: 2024-07-05 21:13:52Z - status set to: Review |  |  |  | 2024-07-08 20:28 | SEC
8019 | Stanley, Dorothy | 1003 | 6 |  | 2747 | 26 | T | No | 2747 | 26 | [6 empty] | In the text for LMR_1 SEC…there is a missing open parenthesis before "SEC" . See the parenthesis placement in LMR_2 line 40 for an example to match. | Add the missing open parenthesis. |  | SEC | Ranging | Review | SEC: 2024-07-05 21:13:31Z - status set to: Review |  |  |  | 2024-07-08 20:28 | SEC
8026 | Stanley, Dorothy | 1003 | 6 |  | 2714 | 20 | T | No | 2714 | 20 | [6 empty] | The paragraphs at 20-25 and 27-32 are essentially duplicate. | Delete the first one. |  | SEC | Ranging | Review | SEC: 2024-07-05 21:13:16Z - status set to: Review |  |  |  | 2024-07-08 20:28 | SEC
8031 | Stanley, Dorothy | 1003 | 6 | 11.21.6.4.2.1 | 2721 |  | T | No | 2721 |  | 11.21.6.4.2.1 | [5 empty] | Change Fig 11-45 so that it shows only two burst as oppose to 3 bursts | As per comment |  | SEC | Ranging | Review | SEC: 2024-07-05 21:12:21Z - status set to: Review |  |  |  | 2024-07-08 20:28 | SEC
8036 | Stanley, Dorothy | 1003 | 6 |  |  |  | T | No | [8 empty] | Locations: P2749L43, 2754.11, Figure 11-68 Line 20, Figure 11-68 L15 and L26, L28, Figure 11-69, L16,L21, L27, L30 |  |  | SEC | Ranging | Discuss | SEC: 2024-07-05 21:11:53Z - status set to: Discuss |  |  |  | 2024-07-08 20:28 | SEC

## More Work Required
CID | Commenter | LB | Draft | Clause Number(C) | Page(C) | Line(C) | Type of Comment | Part of No Vote | Page | Line | Clause | Duplicate of CID | Resn Status | Assignee | Submission | Motion Number | Comment | Proposed Change | Resolution | Owning Ad-hoc | Comment Group | Ad-hoc Status | Ad-hoc Notes | Edit Status | Edit Notes | Edited in Draft | Last Updated | Last Updated By
8039 | Patil, Abhishek | 1003 | 6 | 34.3.2 | 4963 | 49 | T | No | 4963 | 49 | 34.3.2 | [5 empty] | The reference to TIM element is incorrect - it should be 9.4.2.5 | Replace "(see 9.4.2.314 ...)" with "(see 9.4.2.5 ...)" |  | SEC | More Work Required | More Work Required | SEC: 2024-07-08 15:11:51Z - status set to: More work required Schedule for Plenary ACTION: Mike to reach out to Abhi. SEC: 2024-07-05 21:11:20Z - status set to: Review |  |  |  | 2024-07-08 20:44 | SEC
8257 | Hamilton, Mark | 1003 | 6 | 9.6.7.45 | 1697 | 24 | T | Yes | 1697 | 24 | 9.6.7.45 |  |  | Mark HAMILTON |  |  | Normative verb in clause 9. | Change "may use" to "optionally uses" |  | SEC | More Work Required | More Work Required | SEC: 2024-07-08 15:21:42Z - status set to: More work required Assign to Mark Hamilton ACTION: Mark to ask Stephen McCann Schedule for plenary SEC: 2024-07-05 18:01:20Z - status set to: Review |  |  |  | 2024-07-08 20:44 | SEC
8259 | Hamilton, Mark | 1003 | 6 | 9.6.7.32 | 1676 | 23 | T | Yes | 1676 | 23 | 9.6.7.32 |  |  | Mark HAMILTON |  |  | Normative verbs in clause 9. | Replace "shall contain" with "contains". Same thing at P1676.24. |  | SEC | More Work Required | More Work Required | SEC: 2024-07-08 15:17:09Z - status set to: More work required Assign to Mark Hamilton Schedule for plenary SEC: 2024-07-05 17:59:31Z - status set to: Review |  |  |  | 2024-07-08 20:44 | SEC

## Submission Required
CID | Commenter | LB | Draft | Clause Number(C) | Page(C) | Line(C) | Type of Comment | Part of No Vote | Page | Line | Clause | Duplicate of CID | Resn Status | Assignee | Submission | Motion Number | Comment | Proposed Change | Resolution | Owning Ad-hoc | Comment Group | Ad-hoc Status | Ad-hoc Notes | Edit Status | Edit Notes | Edited in Draft | Last Updated | Last Updated By
8200 | RISON, Mark | 1003 | 6 | 12 |  |  | T | Yes |  |  | 12 |  |  | Mark RISON |  |  | There are various references to "an AEAD cipher" but no list of which ciphers are AEAD ciphers. There's a "NOTE 3—AEAD cipher mode is described in 12.11.2.7 (AEAD cipher mode for FILS)." but that only identifies AEAD ciphers for FILS, not AEAD ciphers generally | As it says in the comment |  | SEC | Submission Required | Submission Required | SEC: 2024-07-05 20:42:07Z - status set to: Submission Required |  |  |  | 2024-07-08 20:44 | SEC
8122 | RISON, Mark | 1003 | 6 |  |  |  | T | Yes | [5 empty] | Mark RISON |  |  | "non-NGV STA" apparently doesn't mean "STA that is not an NGV STA"! Apparently the problem is with the definition of "non-NGV PPDU" | Change "non-NGV STA" to "OCB non-NGV STA" throughout and "non-NGV PPDU" to "OCB non-NGV PPDU" throughout |  | SEC | Submission Required | Submission Required | SEC: 2024-07-05 20:57:49Z - status set to: Submission Required |  |  |  | 2024-07-08 20:44 | SEC
8128 | RISON, Mark | 1003 | 6 | 9 |  |  | T | Yes |  |  | 9 |  |  | Mark RISON |  |  | "These elements follow all other elements." -- not true e.g. in Table 9-76—Minimum and full set of optional elements | Delete the cited text throughout |  | SEC | Submission Required | Submission Required | SEC: 2024-07-05 20:56:25Z - status set to: Submission Required |  |  |  | 2024-07-08 20:44 | SEC
8129 | RISON, Mark | 1003 | 6 |  |  |  | T | No | [5 empty] | Mark RISON |  |  | The "partial virtual bitmap" (lowercase) should be just "virtual bitmap" since the point is that the Partial Virtual Bitmap field contains a subset of the virtual bitmap | The commenter would need to bring a submission |  | SEC | Submission Required | Submission Required | SEC: 2024-07-05 20:55:57Z - status set to: Submission Required |  |  |  | 2024-07-08 20:44 | SEC
8132 | RISON, Mark | 1003 | 6 |  |  |  | T | Yes | [5 empty] | Mark RISON |  |  | As far as I can tell, a BSSID index and a "NonTXBSS ID" are the same thing | Change "NonTXBSS ID" (with a space) to "BSSID index" throughout |  | SEC | Submission Required | Submission Required | SEC: 2024-07-05 20:55:38Z - status set to: Submission Required |  |  |  | 2024-07-08 20:44 | SEC
8134 | RISON, Mark | 1003 | 6 |  |  |  | T | Yes | [5 empty] | Mark RISON |  |  | The "MULTICHANNEL_SAMPLING_RATE is" equations have a division of things in different units (e.g. Hz v MHz) | As it says in the comment |  | SEC | Submission Required | Submission Required | SEC: 2024-07-05 20:55:02Z - status set to: Submission Required |  |  |  | 2024-07-08 20:44 | SEC
8142 | RISON, Mark | 1003 | 6 | 9.5.1 | 1615 | 1 | T | Yes | 1615 | 1 | 9.5.1 |  |  | Mark RISON |  |  | "The RXSS Length subfield is valid only when transmitted in a CBAP and is reserved otherwise. The RXSS Length subfield specifies the length of a receive sector sweep as required by the transmitting STA and is defined in units of an SSW frame. The length of the sector sweep is given by . (RXSS Length + 1)/2" -- the units of the length of the sector sweep are not specified, and it's unclear how the length of a receive sector sweep can be measured in units of a frame | As it says in the comment |  | SEC | Submission Required | Submission Required | SEC: 2024-07-05 20:53:09Z - status set to: Submission Required |  |  |  | 2024-07-08 20:44 | SEC
8143 | RISON, Mark | 1003 | 6 | 9 |  |  | T | Yes |  |  | 9 |  |  | Mark RISON |  |  | "NP/BHI Duration field is set to the length of the NP/ BHI duration on a 2.16 GHz channel" -- the units are unspecified (6x) | As it says in the comment |  | SEC | Submission Required | Submission Required | SEC: 2024-07-05 20:51:45Z - status set to: Submission Required |  |  |  | 2024-07-08 20:44 | SEC
8149 | RISON, Mark | 1003 | 6 | 12.5.2.4.4 | 3037 | 6 | T | Yes | 3037 | 6 | 12.5.2.4.4 |  |  | Mark RISON |  |  | "the separate replay counter for individually addressed Protected Fine Timing frames shall be used if the FTM subfield of the CCMP Header" -- what if GCMP is used rather than CCMP? | As it says in the comment |  | SEC | Submission Required | Submission Required | SEC: 2024-07-05 20:49:00Z - status set to: Submission Required |  |  |  | 2024-07-08 20:44 | SEC
8157 | RISON, Mark | 1003 | 6 |  |  |  | G | No | [5 empty] | Mark RISON |  |  | Do we still have STBC DTIMs? I thought we deprecated or even obsoleted all this a while ago | Remove all references to STBC DTIMs |  | SEC | Submission Required | Submission Required | SEC: 2024-07-05 20:48:11Z - status set to: Submission Required |  |  |  | 2024-07-08 20:44 | SEC
8159 | RISON, Mark | 1003 | 6 |  |  |  | T | No | [5 empty] | Mark RISON |  |  | There are a couple of "OFDM mode" that don't have EDMG or CMMG before -- should they be "EDMG"? E.g.: The Short TRN subfield is set to 1 to indicate that the STA is capable of receiving TRN subfields based on short Golay sequences (see 28.9.2.2.6 (TRN subfield definition for EDMG SC PPDUs and EDMG control mode PPDUs)) in SC mode or short TRN subfields (see 28.9.2.2.7 (TRN subfield definition for EDMG OFDM PPDUs)) in OFDM mode; otherwise, it is set to 0. If the PPDU is an OFDM mode PPDU, the minimum number of OFDM symbols is calculated as described in 28.9.2.2.4 (EDMG BRP PPDU duration). For an OFDM mode PPDU, the average SNR per stream is found by | As it says in the comment |  | SEC | Submission Required | Submission Required | SEC: 2024-07-05 20:47:58Z - status set to: Submission Required |  |  |  | 2024-07-08 20:44 | SEC
8181 | RISON, Mark | 1003 | 6 | 9.3.3 |  |  | T | Yes |  |  | 9.3.3 |  |  | Mark RISON |  |  | The VHT Capabilities element is present when dot11VHTOptionImplemented is true and the STA is not a STA 6G. suggests you can be in the 6G band but have dot11VHTOptionImplemented true. However, in that case you might alternatively be in the 2G4 band, in which case you don't want to be sending a VHT Capabilities element either, since VHT operation is not defined in the 2G4 band. If you're starting/joining a BSS in the 2G4 band you should have dot11VHTOptionImplemented false ... but even so you might end up in the 2G4 band as the result of an extended channel switch. | Change "when dot11VHTOptionImplemented is true and the STA is not a STA" to "in the 5 GHz band when dot11VHTOptionImplemented is true" (11x) |  | SEC | Submission Required | Submission Required | SEC: 2024-07-05 20:47:20Z - status set to: Submission Required |  |  |  | 2024-07-08 20:44 | SEC
8188 | RISON, Mark | 1003 | 6 |  |  |  | T | No | [5 empty] | Mark RISON |  |  | "GAS query response" (lowercase) needs to be defined (cf. 2804.14 and 2814.? and 2815.15 in D5.0) ditto GAS query request | As it says in the comment |  | SEC | Submission Required | Submission Required | SEC: 2024-07-05 20:45:20Z - status set to: Submission Required |  |  |  | 2024-07-08 20:44 | SEC
8179 | RISON, Mark | 1003 | 6 | 10.46.6 |  |  | T | Yes |  |  | 10.46.6 |  |  | Mark RISON |  |  | NDP Paging frame does not appear to be defined | As it says in the comment |  | SEC | Submission Required | Submission Required | SEC: 2024-07-05 18:12:20Z - status set to: Submission Required |  |  |  | 2024-07-08 20:44 | SEC
8194 | RISON, Mark | 1003 | 6 | 3.2 |  |  | G | No |  |  | 3.2 |  |  | Mark RISON |  |  | Not sure it's good to allow "See" references to other subclauses in Subclause 3.2 | As it says in the comment |  | SEC | Submission Required | Submission Required | SEC: 2024-07-05 20:43:28Z - status set to: Submission Required |  |  |  | 2024-07-08 20:44 | SEC
8110 | RISON, Mark | 1003 | 6 |  |  |  | T | No | [5 empty] | Mark RISON |  |  | Can MBSSID be used with S1G? This requires the PVB field to start with the traffic indication bitmap, but in S1G this is apparently not presents | As it says in the comment |  | SEC | Submission Required | Submission Required | SEC: 2024-07-05 20:59:46Z - status set to: Submission Required |  |  |  | 2024-07-08 20:44 | SEC
8222 | RISON, Mark | 1003 | 6 | C.3 | 5717 | 55 | T | No | 5717 | 55 | C.3 |  |  | Mark RISON |  |  | "the maximum duration in which an A-BFT is present, in which the AP or PCP allocates an A-BFT" is incomprehensible | As it says in the comment |  | SEC | Submission Required | Submission Required | SEC: 2024-07-05 20:39:56Z - status set to: Submission Required See CID 8225 |  |  |  | 2024-07-08 20:44 | SEC
8225 | RISON, Mark | 1003 | 6 | C.3 | 5718 | 23 | T | No | 5718 | 23 | C.3 |  |  | Mark RISON |  |  | " the maximum number of A-BFT periods that the STA waits after a consecutive number of times (FailedRSSAttempts) the STA initiates RSS during A-BFTs but does not receive an SSW-Feedback frame as a response" is incomprehensible | As it says in the comment |  | SEC | Submission Required | Submission Required | SEC: 2024-07-05 20:38:46Z - status set to: Submission Required See CID 8222 |  |  |  | 2024-07-08 20:44 | SEC
8204 | RISON, Mark | 1003 | 6 | 10.2.7 | 1884 | 46 | T | Yes | 1884 | 46 | 10.2.7 |  |  | Mark RISON |  |  | Also not clear what fragmentation means in the context of non-HE BA (you are not allowed to fragment at all are you?) 10.2.7 seems to be saying it's about fragmenting stuff under BA, but then if you do that there have to be rules about never (re)trying to send the MSDU with an ack policy other than Normal Ack | As it says in the comment |  | SEC | Submission Required | Submission Required | SEC: 2024-07-05 20:37:50Z - status set to: Submission Required |  |  |  | 2024-07-08 20:44 | SEC
8211 | RISON, Mark | 1003 | 6 | 9.4.2.52 | 1098 |  | T | Yes | 1098 |  | 9.4.2.52 |  |  | Mark RISON |  |  | "2-octet operating classes" is an incomprehensible reference. See CID 7040 (cf. 12/1036) | Describe how situations where two 80 MHz channels have to be used are handled with a pair of operating classes |  | SEC | Submission Required | Submission Required | SEC: 2024-07-05 20:36:54Z - status set to: Submission Required |  |  |  | 2024-07-08 20:44 | SEC
8212 | RISON, Mark | 1003 | 6 | 27.2.2 | 4244 | 27 | T | Yes | 4244 | 27 | 27.2.2 |  |  | Mark RISON |  |  | RANGING_FLAG is never given a value, just a presence. It should be defined to be true if doing ranging and false or absent otherwise | As it says in the comment |  | SEC | Submission Required | Submission Required | SEC: 2024-07-05 20:36:36Z - status set to: Submission Required |  |  |  | 2024-07-08 20:44 | SEC
8214 | RISON, Mark | 1003 | 6 | 9.3.3.11 | 772 |  | T | Yes | 772 |  | 9.3.3.11 |  |  | Mark RISON |  |  | In Table 9-71—Presence of fields and elements in Authentication frames, RSNXE is only shown in FT message 1 not FT messages 3 and 4, but Table 13-1—FT authentication elements shows it in messages 3 and 4 too | Add it for messages 3 and 4 here too |  | SEC | Submission Required | Submission Required | SEC: 2024-07-05 20:36:20Z - status set to: Submission Required |  |  |  | 2024-07-08 20:44 | SEC
8218 | RISON, Mark | 1003 | 6 | 9 |  |  | T | Yes |  |  | 9 |  |  | Mark RISON |  |  | There is nothing about the endianness of the compressed SSID, so presumably it is little-endian, but this is confusingly different from the short SSID, which is big-endian. Actually, it's worse than that, since in some places it's referred to as a CRC, which would make it big-endian per 9.2.2, but in other places it's not referred to as a CRC, just as the lsbs of the short SSID | Clarify the endianness of the compressed SSID wherever it appears (S1G beacon, PV1 probersp, WUR discovery, BIP for S1G beacons, NDP_1M/2M probereq) |  | SEC | Submission Required | Submission Required | SEC: 2024-07-05 20:34:10Z - status set to: Submission Required See CID 8219, 8220 |  |  |  | 2024-07-08 20:44 | SEC
8219 | RISON, Mark | 1003 | 6 | 9 |  |  | T | Yes |  |  | 9 |  |  | Mark RISON |  |  | In some places the compressed SSID appears to be the same as the short SSID, but in others it's the 16 lsbs | Call the 32-bit ones short SSIDs, not compressed SSIDs |  | SEC | Submission Required | Submission Required | SEC: 2024-07-05 20:33:19Z - status set to: Submission Required See CID 8220, 8218 |  |  |  | 2024-07-08 20:44 | SEC
8220 | RISON, Mark | 1003 | 6 | 9.9.3.3 | 1873 | 45 | T | Yes | 1873 | 45 | 9.9.3.3 |  |  | Mark RISON |  |  | Where the compressed SSID is 16 bits, it's said to be the 16 lsbs. However what this means is not clear since the Short SSID field is big-endian, and the compressed SSID is derived from a short SSID | Clarify exactly which 2 octets are to be used, and in what order |  | SEC | Submission Required | Submission Required | SEC: 2024-07-05 20:33:02Z - status set to: Submission Required See CID 8218, 8219 |  |  |  | 2024-07-08 20:44 | SEC
8163 | RISON, Mark | 1003 | 6 |  |  |  | G | No | [5 empty] | Mark RISON |  |  | Is it "TSF timer" or "TSF time"? | Pick one. Probably "TSF time"? |  | SEC | Submission Required | Submission Required | SEC: 2024-07-05 20:32:20Z - status set to: Submission Required |  |  |  | 2024-07-08 20:44 | SEC
8164 | RISON, Mark | 1003 | 6 |  |  |  | T | Yes | [5 empty] | Mark RISON |  |  | There are still maybe 60 "DTIM" that are unadorned and should probably be "DTIM beacon" (exclude surrounding beacon period count interval dot11 aroundtime adtime midtime) | As it says in the comment |  | SEC | Submission Required | Submission Required | SEC: 2024-07-05 20:31:43Z - status set to: Submission Required |  |  |  | 2024-07-08 20:44 | SEC
8171 | RISON, Mark | 1003 | 6 | 11.5.3.4 | 2593 |  | T | Yes | 2593 |  | 11.5.3.4 |  |  | Mark RISON |  |  | "b) Set the sequence number of the next MPDU to be transmitted outside the block ack agreement" -- but what if the originator wants to try establishing another BA agreement, and transmitting the last MPDU again under that BA agreement? | As it says in the comment |  | SEC | Submission Required | Submission Required | SEC: 2024-07-05 20:28:50Z - status set to: Submission Required |  |  |  | 2024-07-08 20:44 | SEC
8193 | RISON, Mark | 1003 | 6 | 11.11.3 | 2653 | 43 | T | Yes | 2653 | 43 | 11.11.3 |  |  | Mark RISON |  |  | Altitude type 3 does not exist, per https://www.iana.org/assignments/bootp-dhcp-parameters/bootp-dhcp-parameters.xhtml#altitude. Was 1 intended here (RFC 6225: "If the Altitude Type has a value of one, altitude is measured in meters, in relation to the zero set by the vertical datum. For AType = 1, the altitude value is expressed as a 30-bit, fixed-point, two's complement integer with 22 integer bits and 8 fractional bits.") or was the intent to define a new type that is altitude over local average height? If the latter, then this has to be clearer in Clause 9 (there's "With an Altitude Type field set to 3 (i.e., height above ground is in meters), the altitude is defined to be in meters and is formatted in 2s complement, fixed-point, 22-bit integer part with 8-bit fraction." but the i.e. makes no sense in the context), and also note that there is a risk of future collision with any update to RFC 6225 | As it says in the comment |  | SEC | Submission Required | Submission Required | SEC: 2024-07-05 20:44:30Z - status set to: Submission Required |  |  |  | 2024-07-08 20:44 | SEC
8072 | Kandala, Srinivas | 1003 | 6 | 11.21.15 | 2790 | 7 | T | Yes | 2790 | 7 | 11.21.15 |  |  | Srini Kandala |  |  | When the lifetime of the TWT expires, according to the baseline TWT operation, the corresponding TWT agreement is automatically dissolved. It needs to be clarified why there is this additional burden on the AP to send the TWT Teardown frame is added here. | as in comment. |  | SEC | Submission Required | Submission Required | SEC: 2024-07-05 21:07:50Z - status set to: Submission Required |  |  |  | 2024-07-08 20:44 | SEC
8046 | Levy, Joseph | 1003 | 6 | 15.4.5.11 | 3359 | 1 | T | Yes | 3359 | 1 | 15.4.5.11 |  |  | Joseph Levy |  |  | Time of Departure accuracy clause provides test parameters to enable the testing of the departure accuracy and the test threshold. But, there is no requirement provided in the clause, only an implied requirement: the TIME_OF_DEPARTURE_ACCURACY_TEST_THRESH is 80ns. See 11-24/0942r1 for discussion. | Add a requirement for time of departure accuracy by inserting the following requirement following the clause heading: "The RMS accuracy of the time of departure provided in TIME_OF_DEPARTURE shall be less than or equal to 80 ns." |  | SEC | Submission Required | Submission Required | SEC: 2024-07-05 21:10:20Z - status set to: Submission Required |  |  |  | 2024-07-08 20:44 | SEC
8047 | Levy, Joseph | 1003 | 6 | 16.3.7.10 | 3387 | 43 | T | Yes | 3387 | 43 | 16.3.7.10 |  |  | Joseph Levy |  |  | Time of Departure accuracy clause provides test parameters to enable the testing of the departure accuracy and the test threshold. But, there is no requirement provided in the clause, only an implied requirement: the TIME_OF_DEPARTURE_ACCURACY_TEST_THRESH is 80ns. See 11-24/0942r1 for discussion. | Add a requirement for time of departure accuracy by inserting the following requirement following the clause heading: "The RMS accuracy of the time of departure provided in TIME_OF_DEPARTURE shall be less than or equal to 80 ns." |  | SEC | Submission Required | Submission Required | SEC: 2024-07-05 21:10:09Z - status set to: Submission Required |  |  |  | 2024-07-08 20:44 | SEC
8048 | Levy, Joseph | 1003 | 6 | 17.3.9.9 | 3428 | 1 | T | Yes | 3428 | 1 | 17.3.9.9 |  |  | Joseph Levy |  |  | Time of Departure accuracy clause provides test parameters to enable the testing of the departure accuracy and the test threshold. But, there is no requirement provided in the clause, only an implied requirement: the TIME_OF_DEPARTURE_ACCURACY_TEST_THRESH is 80ns. See 11-24/0942r1 for discussion. | Add a requirement for time of departure accuracy by inserting the following requirement following the clause heading: "The RMS accuracy of the time of departure provided in TIME_OF_DEPARTURE shall be less than or equal to 80 ns." |  | SEC | Submission Required | Submission Required | SEC: 2024-07-05 21:09:56Z - status set to: Submission Required |  |  |  | 2024-07-08 20:44 | SEC
8049 | Levy, Joseph | 1003 | 6 | 19.3.18.8 | 3535 | 20 | T | Yes | 3535 | 20 | 19.3.18.8 |  |  | Joseph Levy |  |  | Time of Departure accuracy clause provides test parameters to enable the testing of the departure accuracy and the test threshold. But, there is no requirement provided in the clause, only an implied requirement: the TIME_OF_DEPARTURE_ACCURACY_TEST_THRESH is 80ns. See 11-24/0942r1 for discussion. | Add a requirement for time of departure accuracy by inserting the following requirement following the clause heading: "The RMS accuracy of the time of departure provided in TIME_OF_DEPARTURE shall be less than or equal to 80 ns." |  | SEC | Submission Required | Submission Required | SEC: 2024-07-05 21:09:50Z - status set to: Submission Required |  |  |  | 2024-07-08 20:44 | SEC
8050 | Levy, Joseph | 1003 | 6 | 20.5.4.1.2 | 3595 | 53 | T | Yes | 3595 | 53 | 20.5.4.1.2 |  |  | Joseph Levy |  |  | Time of Departure accuracy clause provides test parameters to enable the testing of the departure accuracy and the test threshold. But, there is no requirement provided in the clause, only an implied requirement: the TIME_OF_DEPARTURE_ACCURACY_TEST_THRESH is 80ns. See 11-24/0942r1 for discussion. | Add a requirement for time of departure accuracy by inserting the following requirement following the clause heading: "The RMS accuracy of the time of departure provided in TIME_OF_DEPARTURE shall be less than or equal to 80 ns." |  | SEC | Submission Required | Submission Required | SEC: 2024-07-05 21:09:43Z - status set to: Submission Required |  |  |  | 2024-07-08 20:44 | SEC
8051 | Levy, Joseph | 1003 | 6 | 21.3.17.5 | 3708 | 20 | T | Yes | 3708 | 20 | 21.3.17.5 |  |  | Joseph Levy |  |  | Time of Departure accuracy clause provides test parameters to enable the testing of the departure accuracy and the test threshold. But, there is no requirement provided in the clause, only an implied requirement: the TIME_OF_DEPARTURE_ACCURACY_TEST_THRESH is 80ns. See 11-24/0942r1 for discussion. | Add a requirement for time of departure accuracy by inserting the following requirement following the clause heading: "The RMS accuracy of the time of departure provided in TIME_OF_DEPARTURE shall be less than or equal to 80 ns." |  | SEC | Submission Required | Submission Required | SEC: 2024-07-05 21:09:36Z - status set to: Submission Required |  |  |  | 2024-07-08 20:44 | SEC
8052 | Levy, Joseph | 1003 | 6 | 23.3.17.5 | 3905 | 43 | T | Yes | 3905 | 43 | 23.3.17.5 |  |  | Joseph Levy |  |  | Time of Departure accuracy clause provides test parameters to enable the testing of the departure accuracy and the test threshold. But, there is no requirement provided in the clause, only an implied requirement: the TIME_OF_DEPARTURE_ACCURACY_TEST_THRESH is 80ns. See 11-24/0942r1 for discussion. | Add a requirement for time of departure accuracy by inserting the following requirement following the clause heading: "The RMS accuracy of the time of departure provided in TIME_OF_DEPARTURE shall be less than or equal to 80 ns." |  | SEC | Submission Required | Submission Required | SEC: 2024-07-05 21:09:29Z - status set to: Submission Required |  |  |  | 2024-07-08 20:44 | SEC
8053 | Levy, Joseph | 1003 | 6 | 24.5.4.1.2 | 3962 | 25 | T | Yes | 3962 | 25 | 24.5.4.1.2 |  |  | Joseph Levy |  |  | Time of Departure accuracy clause provides test parameters to enable the testing of the departure accuracy and the test threshold. But, there is no requirement provided in the clause, only an implied requirement: the TIME_OF_DEPARTURE_ACCURACY_TEST_THRESH is 80ns. See 11-24/0942r1 for discussion. | Add a requirement for time of departure accuracy by inserting the following requirement following the clause heading: "The RMS accuracy of the time of departure provided in TIME_OF_DEPARTURE shall be less than or equal to 80 ns." |  | SEC | Submission Required | Submission Required | SEC: 2024-07-05 21:09:23Z - status set to: Submission Required |  |  |  | 2024-07-08 20:44 | SEC
8054 | Levy, Joseph | 1003 | 6 | 25.5.7.1.3 | 4011 | 53 | T | Yes | 4011 | 53 | 25.5.7.1.3 |  |  | Joseph Levy |  |  | Time of Departure accuracy clause provides test parameters to enable the testing of the departure accuracy and the test threshold. But, there is no requirement provided in the clause, only an implied requirement: the TIME_OF_DEPARTURE_ACCURACY_TEST_THRESH is 80ns. See 11-24/0942r1 for discussion. | Add a requirement for time of departure accuracy by inserting the following requirement following the clause heading: "The RMS accuracy of the time of departure provided in TIME_OF_DEPARTURE shall be less than or equal to 80 ns." |  | SEC | Submission Required | Submission Required | SEC: 2024-07-05 21:09:15Z - status set to: Submission Required |  |  |  | 2024-07-08 20:44 | SEC
8055 | Levy, Joseph | 1003 | 6 | 26.6.9.2.3 | 4032 | 23 | T | Yes | 4032 | 23 | 26.6.9.2.3 |  |  | Joseph Levy |  |  | Time of Departure accuracy clause provides test parameters to enable the testing of the departure accuracy and the test threshold. But, there is no requirement provided in the clause, only an implied requirement: the TIME_OF_DEPARTURE_ACCURACY_TEST_THRESH is 80ns. See 11-24/0942r1 for discussion. | Add a requirement for time of departure accuracy by inserting the following requirement following the clause heading: "The RMS accuracy of the time of departure provided in TIME_OF_DEPARTURE shall be less than or equal to 80 ns." |  | SEC | Submission Required | Submission Required | SEC: 2024-07-05 21:09:08Z - status set to: Submission Required |  |  |  | 2024-07-08 20:44 | SEC
8056 | Levy, Joseph | 1003 | 6 | 27.3.21.5 | 4425 | 60 | T | Yes | 4425 | 60 | 27.3.21.5 |  |  | Joseph Levy |  |  | Time of Departure accuracy clause provides test parameters to enable the testing of the departure accuracy and the test threshold. But, there is no requirement provided in the clause, only an implied requirement: the TIME_OF_DEPARTURE_ACCURACY_TEST_THRESH is 80ns. See 11-24/0942r1 for discussion. | Add a requirement for time of departure accuracy by inserting the following requirement following the clause heading: "The RMS accuracy of the time of departure provided in TIME_OF_DEPARTURE shall be less than or equal to 80 ns." |  | SEC | Submission Required | Submission Required | SEC: 2024-07-05 21:09:02Z - status set to: Submission Required |  |  |  | 2024-07-08 20:44 | SEC
8057 | Levy, Joseph | 1003 | 6 | 28.5.11.1.2 | 4651 | 36 | T | Yes | 4651 | 36 | 28.5.11.1.2 |  |  | Joseph Levy |  |  | Time of Departure accuracy clause provides test parameters to enable the testing of the departure accuracy and the test threshold. But, there is no requirement provided in the clause, only an implied requirement: the TIME_OF_DEPARTURE_ACCURACY_TEST_THRESH is 80ns. See 11-24/0942r1 for discussion. | Add a requirement for time of departure accuracy by inserting the following requirement following the clause heading: "The RMS accuracy of the time of departure provided in TIME_OF_DEPARTURE shall be less than or equal to 80 ns." |  | SEC | Submission Required | Submission Required | SEC: 2024-07-05 21:08:56Z - status set to: Submission Required |  |  |  | 2024-07-08 20:44 | SEC
8119 | RISON, Mark | 1003 | 6 |  |  |  | T | No | [5 empty] | Mark RISON |  |  | NAV update only at end of PPDU? Not at end of first rxed MPDU in PPDU? | Clarify |  | SEC | Submission Required | Submission Required | SEC: 2024-07-05 20:58:17Z - status set to: Submission Required |  |  |  | 2024-07-08 20:44 | SEC
8071 | Kandala, Srinivas | 1003 | 6 | 11.21.15 | 2789 | 46 | T | Yes | 2789 | 46 | 11.21.15 |  |  | Srini Kandala |  |  | clarify that the Usage Mode field is within the Channel Usage element in the Channel Usage Request frame. | as in comment. |  | SEC | Submission Required | Submission Required | SEC: 2024-07-05 21:08:21Z - status set to: Submission Required |  |  |  | 2024-07-08 20:44 | SEC
8112 | RISON, Mark | 1003 | 6 | 11.3.2 | 2546 |  | T | Yes | 2546 |  | 11.3.2 |  |  | Mark RISON |  |  | Disassociation in the state transition table should be clear that this covers the case where you reassociate to another AP Also make it clear that reassoc to same AP immediately transitions to state 3 if successful | As it says in the comment |  | SEC | Submission Required | Submission Required | SEC: 2024-07-05 20:59:17Z - status set to: Submission Required |  |  |  | 2024-07-08 20:44 | SEC
8073 | Kandala, Srinivas | 1003 | 6 | 11.21.15 | 2790 | 33 | T | Yes | 2790 | 33 | 11.21.15 |  |  | Srini Kandala |  |  | Needs to clarify what "original" means here | as in comment. |  | SEC | Submission Required | Submission Required | SEC: 2024-07-05 21:07:33Z - status set to: Submission Required |  |  |  | 2024-07-08 20:44 | SEC
8074 | Kandala, Srinivas | 1003 | 6 | 11.21.15 | 2790 | 34 | T | Yes | 2790 | 34 | 11.21.15 |  |  | Srini Kandala |  |  | the latter part ("unless the AP receives…" ) of the sentence is not complete. What is AP's behavior when the AP receives a frame during the overlapping time? Need to clarify what the AP assumes about the non-AP STA's PS state. | as in comment. |  | SEC | Submission Required | Submission Required | SEC: 2024-07-05 21:07:22Z - status set to: Submission Required |  |  |  | 2024-07-08 20:44 | SEC
8075 | Kandala, Srinivas | 1003 | 6 | 11.21.15 | 2787 | 29 | T | Yes | 2787 | 29 | 11.21.15 |  |  | Srini Kandala |  |  | Usage of "TWT schedule" has specific context, which is in broadcast TWT. Throughout this subclause, the usage of "TWT agreement" and "TWT schedule" are mixed up. | Clarify the distinction throughout this subclause or come up with some other terminology. |  | SEC | Submission Required | Submission Required | SEC: 2024-07-05 21:07:08Z - status set to: Submission Required |  |  |  | 2024-07-08 20:44 | SEC
8076 | Kandala, Srinivas | 1003 | 6 | 11.21.15 | 2787 | 29 | T | Yes | 2787 | 29 | 11.21.15 |  |  | Srini Kandala |  |  | I believe we can't use any abbreviation of a field or element names. Please check with the editor about the usage of "TIE" abbreviation used in this subclause. | Check the usage of "TIE" throughout this subclause. Same comments for clause 9.6.13.24-25. |  | SEC | Submission Required | Submission Required | SEC: 2024-07-05 21:06:56Z - status set to: Submission Required |  |  |  | 2024-07-08 20:44 | SEC
8078 | Kandala, Srinivas | 1003 | 6 | 11.21.15 | 2788 | 59 | T | Yes | 2788 | 59 | 11.21.15 |  |  | Srini Kandala |  |  | What is meant by "all" Channel Entry fields? Can there be more than one Channel Entry subfield? Please clarify. | as in comment |  | SEC | Submission Required | Submission Required | SEC: 2024-07-05 21:05:58Z - status set to: Submission Required |  |  |  | 2024-07-08 20:44 | SEC
8079 | Kandala, Srinivas | 1003 | 6 | 11.21.15 | 2789 | 8 | T | Yes | 2789 | 8 | 11.21.15 |  |  | Srini Kandala |  |  | Can the flow identifier of the request frame be different? Please clarify the scenario when the identifier is different than that in the request frame. | as in comment |  | SEC | Submission Required | Submission Required | SEC: 2024-07-05 21:05:35Z - status set to: Submission Required |  |  |  | 2024-07-08 20:44 | SEC
8080 | Kandala, Srinivas | 1003 | 6 | 11.21.15 | 2789 | 23 | T | Yes | 2789 | 23 | 11.21.15 |  |  | Srini Kandala |  |  | Can the AP tear down a p2p TWT? Anytime? Please clarify.If not, then please state that. | as in comment |  | SEC | Submission Required | Submission Required | SEC: 2024-07-05 21:05:21Z - status set to: Submission Required |  |  |  | 2024-07-08 20:44 | SEC
8081 | Kandala, Srinivas | 1003 | 6 | 11.21.15 | 2789 | 23 | T | Yes | 2789 | 23 | 11.21.15 |  |  | Srini Kandala |  |  | Can the AP disable a p2p TWT using TWT information frame? Please clarify. | as in comment |  | SEC | Submission Required | Submission Required | SEC: 2024-07-05 21:04:55Z - status set to: Submission Required |  |  |  | 2024-07-08 20:44 | SEC
8085 | Ajami, Abdel Karim | 1003 | 6 | 11.21.6.4.8.4 | 2768 | 24 | T | Yes | 2768 | 24 | 11.21.6.4.8.4 |  |  | Abdel Karim Ajami |  |  | "The passive TB ranging measurement reporting follows the same rules and procedures for the measurement reporting for TB ranging described in 11.21.6.4.3.4 (Reporting phase of TB ranging (11az)), unless explicitly stated otherwise." otherwise." For passive TB Ranging sequence (polling, measurement and reporting), it is unclear what PPDU types, BSS_Color and AID/RSID are used for trigger ranging poll, passive ranging sounding trigger, NDPA and NDPs. Similar problems exist for the TB and NTB ranging where the PPDU types, BSS_Color and AID/RSID of some ranging frames are unspecified, especially for the unassoicated case. | Please clarify and specify the behaviors. |  | SEC | Submission Required | Submission Required | SEC: 2024-07-05 21:04:32Z - status set to: Submission Required |  |  |  | 2024-07-08 20:44 | SEC
8086 | Ajami, Abdel Karim | 1003 | 6 | 11.21.6.4.8.4 | 2769 | 31 | T | Yes | 2769 | 31 | 11.21.6.4.8.4 |  |  | Abdel Karim Ajami |  |  | "The RSTA shall send the Primary and Secondary RSTA Broadcast Passive TB Ranging Measurement Report frames, the Primary a SIFS time after receiving the ISTA Passive TB Ranging Measurement Report frames from the ISTA and the Secondary a SIFS following the Primary; see Figure 11-73 (Passive TB ranging Measurement Reporting phase(11az))." It is unclear what PPDU type, BSS_Color and AID/RSID are used to transmit these Primary and Secondary RSTA Broadcast passive TB Ranging Measurement Report frames. In particular, due to its broadcast nature, if they are transmitted in HE/EHT PPDUs, the "MU" flavor of HE/EHT PPDUs doesn't look to provide technical advantage to the "SU" flavor of them, so it may help reduce complexity by leaving out the "MU" flavor. | Please clarify and specify the behaviors. |  | SEC | Submission Required | Submission Required | SEC: 2024-07-05 21:04:20Z - status set to: Submission Required |  |  |  | 2024-07-08 20:44 | SEC
8105 | RISON, Mark | 1003 | 6 | 10.33.3 | 2141 | 42 | T | No | 2141 | 42 | 10.33.3 |  |  | Mark RISON |  |  | "the NDP Sounding Announcement field" -- no such field exists. Also in 10.33.5 | Refer to a field that exists |  | SEC | Submission Required | Submission Required | SEC: 2024-07-05 21:01:08Z - status set to: Submission Required |  |  |  | 2024-07-08 20:44 | SEC
8107 | RISON, Mark | 1003 | 6 |  |  |  | G | No | [5 empty] | Mark RISON |  |  | We need to stop burning through global operating classes for every single little S1G regulatory tweak in this or that country | Stop allocating global operating classes to S1G |  | SEC | Submission Required | Submission Required | SEC: 2024-07-05 21:00:23Z - status set to: Submission Required |  |  |  | 2024-07-08 20:44 | SEC
8045 | Levy, Joseph | 1003 | 6 | 6.5.5.4.2 | 439 | 58 | T | Yes | 439 | 58 | 6.5.5.4.2 |  |  | Joseph Levy |  |  | The Content of PASN Authentication frame was added to the other MLME-AUTHENTICATE primitives, but only a blank line was added to the .indication primitive. I believe this was an editorial implementation error and the frame information should have been added to the table. | Add the PASN Authentication frame information to the blank line in the table. See 11-24-0566r4, page 9, for the content. |  | SEC | Submission Required | Submission Required | SEC: 2024-07-05 21:10:46Z - status set to: Submission Required |  |  |  | 2024-07-08 20:44 | SEC
8058 | Levy, Joseph | 1003 | 6 | 28.6.11.1.2 | 4691 | 30 | T | Yes | 4691 | 30 | 28.6.11.1.2 |  |  | Joseph Levy |  |  | Time of Departure accuracy clause provides test parameters to enable the testing of the departure accuracy and the test threshold. But, there is no requirement provided in the clause, only an implied requirement: the TIME_OF_DEPARTURE_ACCURACY_TEST_THRESH is 80ns. See 11-24/0942r1 for discussion. | Add a requirement for time of departure accuracy by inserting the following requirement following the clause heading: "The RMS accuracy of the time of departure provided in TIME_OF_DEPARTURE shall be less than or equal to 80 ns." |  | SEC | Submission Required | Submission Required | SEC: 2024-07-05 21:08:40Z - status set to: Submission Required |  |  |  | 2024-07-08 20:44 | SEC