## Title
IEEE P802.11 Wireless LANs
Submission
Designator: | doc.: IEEE 802.11-24/1415r1
Venue Date: | August 2024
First Author: | Mark Hamilton (Ruckus/CommScope)
Subject: | IEEE 802.11bh LB274 comments
Full Date: | 2024-08-16
Author(s): | Name(s) | Mark Hamilton
| Company: | Ruckus/CommScope
Address
Phone:
Fax:
| email: | mark.hamilton2152@gmail.com
Abstract: | This document contains the comments received on P802.11bh SA 2nd receirculation ballot, and any resolutions approved by 802.11 TGbh.

## Revision History
Revision | Date | Description
0 | 2024-08-16 | Initial revision. Second recirculation SA (D6.0) Ballot comments
1 | 2024-08-16 | Prosed resolutions for all comments added by Mark Hamilton
2

## Comments
CID | Ballot Comment ID | Name | Category | Page | Subclause | Line | Comment | Must be Satisfied | Proposed Change | Assignee | Submission | Resolution Type | Resolution Text | Motion Number | Notes
5000 | 335388 | RISON, Mark | Editorial | 30 | 9.4.2.319 | 29 | "Robust" font size too small | Yes | Make font size match surrounding text |  |  | REJECTED | The draft will be professionally edited prior to publication. This concern will be passed along to the IEEE Editor.
5001 | 335389 | RISON, Mark | Technical | 29 | 9.4.2.319 | 47 | I don't understand why everything has been made into elements. In the baseline we use subelements, not elements, inside elements. They're clearly not elements, because ID 0 would otherwise be SSID, not Robust Device ID | Yes | Reword to be about subelements (9.4.3) |  |  | REJECTED | The comment seems to ask a question, and fails to identify changes in sufficient detail so that the specific wording of the changes that will satisfy the commenter can be determined.
5002 | 335390 | RISON, Mark | Technical | 36 | 12.2.13 | 59 | In 12.2.13.1/2 it's always "An AP that has dot11DeviceIDActivated equal to true <does something>" but "A non-AP STA that has dot11MACPrivacyActivated and dot11DeviceIDActivated equal to true <does something>". It's not clear why for the AP it's not conditional on dot11MACPrivacyActivated too | Yes | Make conditional on dot11MACPrivacyActivated for APs too (4x) |  |  | REJECTED | Per 12.2.11 (in baseline text), "MAC privacy enhancements are enabled on a non-AP STA when dot11MACPrivacyActivated is(M118) true." There is no discussion of the meaning of this attriute on an AP. Similarly, the MIB Description for this attribute only mentions non-AP STA behavior. The CRG finds no justification for checking this MIB attribute for the AP operation of the P802.11bh features.
5003 | 335391 | RISON, Mark | Editorial | 62 | AG.2 | 12 | "in association request" should be "in the association request" | Yes | As it says in the comment |  |  | REJECTED | The draft will be professionally edited prior to publication. This concern will be passed along to the IEEE Editor.
5004 | 335392 | RISON, Mark | Editorial | 18 | 4.5.4.10 | 26 | "allow the network to connect transactional information obtained preassociation or in a prior association" should be "allow the network to connect transactional information obtained in preassociation or in a prior association" | Yes | As it says in the comment |  |  | REJECTED | The draft will be professionally edited prior to publication. This concern will be passed along to the IEEE Editor.
5005 | 335393 | RISON, Mark | Technical | 37 | 12.2.13.1 | 3 | "The RSNXE with the Device ID Support field equal to 1 is present in either (Re)Association Request frames or the first PASN frame that is sent to an AP that advertises support for the device ID mechanism. " -- Table "Association Request frame body" in the baseline already specifies that " The RSNXE is present if any subfield of the Extended RSN Capabilities field in this element is nonzero, except the Field Length subfield." and there's also " Including the constructed RSNE." for the first PASN frame, so this is duplication. The previous sentence "A non-AP STA that has dot11MACPrivacyActivated and dot11DeviceIDActivated equal to true sets the Device ID Support field to 1 in the Extended RSN Capabilities field in the RSNXE to indicate that the device ID mechanism is supported." has the new material | Yes | Delete "The RSNXE with the Device ID Support field equal to 1 is present in either (Re)Association Request frames or the first PASN frame that is sent to an AP that advertises support for the device ID mechanism. " |  |  | REJECTED | The comment is out-of-scope: The cited sentence is unchanged. Yes, the prior sentence had a change, but the change added an additional MIB attriute check to the existing requirement. The CRG does not believe the cited concern with the sentence was affected by the change in the prior sentence (or other changes in the draft) as required for a valid comment per the IEEE SASB Operations Manual (comments "shall be based only on the changed portions of the balloted proposed standand [or] portions of the balloted proposed standard affected by the changes"). Also, the CRG disagrees with the Comment and the Proposed Change. In response to the commenter, the CRG agrees that the frame formats require that the RSNXE is included in the respective frames (when the bit is set to 1). However, the cited sentence is only an informative statement to help the reader understand that these two different situations are both possible and part of the specified behavior of the device ID feature, as part of understanding the overall device ID feature operation. As a non-normative sentence, this is not a requirement duplication, it is an explanation.