## Cover
IEEE P802.11 Wireless LANs
Submission
Designator: | doc.: IEEE 802.11-24/1711r0
Venue Date: | October 2024
First Author: | Claudio da Silva
Subject: | SA110 comments
Full Date: | 10/24/2024
Author(s): | Claudio da Silva
| Company: | Meta Platforms
Address
Phone:
Fax:
email:
Abstract: | This document contains comments received on P802.11bf Draft 5.0 (SA110).

## All Comments
CID | Commenter | Must Be Satisfied | Clause Number(C) | Page(C) | Line(C) | Category | Clause | Page | Comment | Proposed Change | Ad-hoc | Comment Group | Ad-hoc Notes | Status | Assignee | Submission | Resn Status | Resolution | Ready For Motion | Motion Number | Edit Status | Edited in Draft | Edit Notes | Last Updated | Last Updated By
R1-1 | Christian Berger | Yes | 9.3.1.19.1 | 28 | 21 | E | 9.3.1.19.1 | 28.21 | "and the presence or absence of the STA Info field with AID11 subfield equal to 2045 and with B31 set to 1 (see Table 9-42b (NDP Announcement frame variant encoding) and Table 9-42ba (Ranging NDP Announcement frame and Sensing NDP Announcement frame encoding))." - Can be more concise | Change to "and the presence of the STA Info field with AID11 subfield equal to 2045 with B31 set to 1 ." | [13 empty] | 2024-10-24 16:36 | Robert Stacey
R1-2 | Christian Berger | Yes | 9.3.1.19.1 | 28 | 26 | T | 9.3.1.19.1 | 28.26 | "The STA Info field with AID11 subfield equal to 2045 is not present in the Ranging NDP Announcement frame used for TB ranging measurement exchange but it is present in the non-TB ranging measurement exchange." - not correct, the STA Info field with AID-2045 is not necessarily present in any Ranging NDP Announcement frame. | Remove, it does not help clarify anything here. | [13 empty] | 2024-10-24 16:36 | Robert Stacey
R1-3 | Christian Berger | Yes | 9.3.1.19.1 | 30 | 12 | E | 9.3.1.19.1 | 30.12 | "Ranging NDP Announcement frame or Sensing NDP Announcement frame (see Table 9-42ba (Ranging NDP Announcement frame and Sensing NDP Announcement frame encoding))" - no need for references in this table | Change to "Ranging NDP Announcement frame or Sensing NDP Announcement frame" | [13 empty] | 2024-10-24 16:36 | Robert Stacey
R1-4 | Christian Berger | Yes | 9.3.1.19.1 | 30 | 36 | T | 9.3.1.19.1 | 30.36 | Table 9-42ba - STA Info field with AID11=2045 is not always present in Ranging NDP Announcement frame of any kind. | remove table, it doesn't add any new, relevant information | [13 empty] | 2024-10-24 16:36 | Robert Stacey
R1-5 | Joseph Levy | No | 9.4.1.81.3 | 56 | 3 | E | 9.4.1.81.3 | 56.03 | The phrase: "... if there is no more Sensing Measurement Report frames to be sent in the current sensing availability window." has a singular verb and a plural noun. | Change the phrase to read: "..., if there are no additional Sensing Measurement Report frames to be sent in the current sensing availability window. | [13 empty] | 2024-10-24 16:36 | Robert Stacey
R1-6 | Joseph Levy | No | 9.4.1.81.4 | 59 | 31 | E | 9.4.1.81.4 | 59.31 | The wording is very awkward: "For each pair of transmit chain and receive chain, the in-phase (real) component of the CSI is entered first and followed by the quadrature (imaginary) component of the CSI." | Rephrase the sentence to read: For each transmit chain and receive chain pair, the in-phase (real) component of the CSI is entered first and is followed by the quadrature (imaginary) component of the CSI." | [13 empty] | 2024-10-24 16:36 | Robert Stacey
R1-7 | Xiandong Dong | No | 11.55.1.6 | 164 | 42 | T | 11.55.1.6 | 164.42 | add a note in the clause "If a non-AP STA becomes unassociated with a AP, the existed Sensing measurement session(s) should be terminated accordingly " | as in comment | [13 empty] | 2024-10-24 16:36 | Robert Stacey
R1-8 | Stephan Sand | No | 9.3.1.22.1 | 34 | 50 | E | 9.3.1.22.1 | 34.5 | The note reads " the STAs maximum transmit power for of the assigned HE or EHT MCS minus the path loss" | Please remove "of". | [13 empty] | 2024-10-24 16:36 | Robert Stacey
R1-9 | Stephan Sand | No | 9.3.3.7 | 50 | 11 | T | 9.3.3.7 | 50.11 | The last value of Order in Table 9-66 in 11be D7.0 is 67. Hence the last value of Order in Table 9-66 of 11bf D5.0 should be 68, but is 87. | Please change the Order numbers in Table 9-66 from 87, 88, 89, 90 to 68, 69, 70, 71. | [13 empty] | 2024-10-24 16:36 | Robert Stacey
R1-10 | Stephan Sand | No | 9.4.2.332 | 77 | 20 | T | 9.4.2.332 | 77.2 | In Figure 9-1074bs the Sensing field is 9 octets long, but in Figure 9-1074bt only 69 bits are shown. | Please add B69, Reserved, 1 after B68, 20 Mhy Sensing Transmitter Only, 1 | [13 empty] | 2024-10-24 16:36 | Robert Stacey
R1-11 | Stephan Sand | No | B.4.4.2 | 221 | 23 | E | B.4.4.2 | 221.23 | FT77 EHT NDP Announcement frame is the last item when combining REVme D7.0, 11bh D6.0 , 11be D7.0, and 11bk D3.0. Hence (Protected) Sensing Measurement Request frame should be FT78. | Please decrease all FT entries by one, ie.. FT79 should be FT78 and so on. | [13 empty] | 2024-10-24 16:36 | Robert Stacey
R1-12 | Stephan Sand | No | B.4.4.2 | 223 | 48 | E | B.4.4.2 | 223.48 | In 11be D7.0 the last item is FR78 EHT NDP Announcement frame, but in 11bf D5.0 the first item is FR78 (Protected) Sensing Measurement Request frame | Please increase all FR entries by one, i.e. FR78 should be FR79 and so on. | [13 empty] | 2024-10-24 16:36 | Robert Stacey
R1-13 | Henry Ptasinski | Yes | 12.5.4.4.4 | 206 | 10 | T | 12.5.4.4.4 | 206.1 | Normative requirements should not be in parenthesis (and in addition, a closing parenthesis is missing). Text is inconsistent with 12.5.2.4.4. ToDS subfield value applies to all individually addressed robust Management frames in this paragraph but that requirement is not clear from the sentence construction. PV1 frames are not supported with GCMP. | Change to: If management frame protection is negotiated, the receiver shall maintain a single replay counter for received individually addressed robust PV0 Management frames that are received with the To DS subfield equal to 0, except Protected Fine Timing frames (see 9.6.34 (Protected Fine Timing frame details)) and Protected Sensing frames (see 9.6.39 (Protected Sensing frame details)). | [13 empty] | 2024-10-24 16:36 | Robert Stacey
R1-14 | Henry Ptasinski | Yes | 12.5.2.4.4 | 204 | 14 | T | 12.5.2.4.4 | 204.14 | The condition on To DS subfield applies to all PV0 frames in this paragraph, not just Protected Sensing frames. Text is inconsistent with item d below. | Change to: If management frame protection is negotiated, the receiver shall maintain a single replay counter for received individually addressed robust PV0 Management frames that are received with the To DS subfield equal to 0, except Protected Fine Timing frames (see 9.6.34 (Protected Fine Timing frame details)) and Protected Sensing frames (see 9.6.39 (Protected Sensing frame details)), and (S1G STA only) a single replay counter for received individually addressed robust PV1 Management frames. | [13 empty] | 2024-10-24 16:36 | Robert Stacey
R1-16 | Henry Ptasinski | Yes | 12.5.4.4.4 | 206 | 22 | T | 12.5.4.4.4 | 206.22 | Exception for Protected FTM frames is included twice. | Change to: If dot11RSNAProtectedManagementFramesActivated is true and dot11QMFActivated is also true, the receiver shall maintain an additional replay counter for each ACI for received individually addressed robust PV0 Management frames that are received with the To DS subfield equal to 1, except Protected Fine Timing frames (see 9.6.34 (Protected Fine Timing Frame details)) and Protected Sensing frames (see 9.6.39 (Protected Sensing frame details)). | [13 empty] | 2024-10-24 16:36 | Robert Stacey
R1-17 | Henry Ptasinski | Yes | 12.5.2.2 | 203 | 35 | E | 12.5.2.2 | 203.35 | Replay counter index bits should be protected by the AAD. | Add protection for replay counter bits. | [13 empty] | 2024-10-24 16:36 | Robert Stacey
R1-18 | Henry Ptasinski | Yes | 12.5.4.2 | 205 | 29 | T | 12.5.4.2 | 205.29 | Replay counter index bits should be protected by the AAD. | Add protection for the replay counter index bits. | [13 empty] | 2024-10-24 16:36 | Robert Stacey
R1-19 | Christian Berger | No | 11.55.1.1 | 136 | 58 | E | 11.55.1.1 | 136.58 | "An AP acting as a sensing initiator shall limit each non-AP STA acting as a sensing receiver to participate ..." - this paragraph is inserted haphazardly. What is a "NDPA sounding phase" or "SR2SR variant"? | At this point many of the terms in this paragraph are not defined yet, consider moving to a later point in the text or add some references where to look up more of the things described in this paragraph | [13 empty] | 2024-10-24 16:36 | Robert Stacey
R1-20 | Christian Berger | No | 11.55.1.1 | 137 | 3 | E | 11.55.1.1 | 137.03 | "initial control frame" - in the next paragraph (line7) it is ICF, unify or define? | As per comment | [13 empty] | 2024-10-24 16:36 | Robert Stacey
R1-21 | Christian Berger | No | 11.55.1.2 | 137 | 19 | E | 11.55.1.2 | 137.19 | "A sensing STA that supports receiving up to four spatial streams ..." - what is the difference to the next paragraph? Seems that could get consolidated. | As per comment | [13 empty] | 2024-10-24 16:36 | Robert Stacey
R1-22 | Christian Berger | No | 11.55.1.2 | 137 | 24 | E | 11.55.1.2 | 137.24 | "A sensing STA that supports receiving five or more spatial streams from an SI2SR NDP, SR2SI NDP, or SR2SR NDP ...", why are the three NDP (variants?) listed out separately, but not in the previous paragraph, are there other NDPs which are hereby excluded? | As per comment | [13 empty] | 2024-10-24 16:36 | Robert Stacey
R1-23 | Christian Berger | Yes | 11.55.1.2 | 137 | 29 | T | 11.55.1.2 | 137.29 | "A sensing STA that supports receiving five or more spatial streams shall support Ng=8 and may support Ng=16 in the Sensing Measurement Report frame that results from an SI2SR NDP, SR2SI NDP, or SR2SR NDP where the bandwidth is greater than or equal to 160 MHz." | Since support of 160 MHz is optional, I would put that as the part of the condition up front. As it is written you could read it that a STA shall ..suport 160 MHz. Honestly just adding a table would be easier. | [13 empty] | 2024-10-24 16:36 | Robert Stacey
R1-24 | Christian Berger | Yes | 11.55.1.2 | 137 | 34 | T | 11.55.1.2 | 137.34 | "The RSSI reported for each receive chain in the Sensing Measurement Report frame shall be in the range from 0 to 62" - those are the possible values. This is a redundant statement and should be removed. | As per comment | [13 empty] | 2024-10-24 16:36 | Robert Stacey
R1-25 | Christian Berger | Yes | 9.4.2.332 | 77 | 39 | E | 9.4.2.332 | 77.39 | "The BW field indicates the maximum bandwidth supported by the STA for the transmission of SI2SR NDPs, SR2SI NDPs, and SR2SR NDPs." What are SI2SR NDPs, SR2SI NDPs, and SR2SR NDPs, give a definition or reference? | As per comment | [13 empty] | 2024-10-24 16:36 | Robert Stacey
R1-26 | Christian Berger | Yes | 11.55.1.2 | 139 | 25 | T | 11.55.1.2 | 139.25 | "If the Sensing Capabilities element is included in the Probe Request frame, a non-AP STA shall set the Poll Required subfield in the Sensing Capabilities element to 1 if it intends to be polled in TB sensing measurement exchanges." Not sure what the probe request frame changes from usual behavior? | Please specify how this is different from usual or otherwise how this is handled, if "not included in the Probe Request frame" | [13 empty] | 2024-10-24 16:36 | Robert Stacey
R1-27 | Christian Berger | Yes | 11.55.1.4.1 | 141 | 51 | E | 11.55.1.4.1 | 141.51 | "or it requests to poll the non-AP STA in the TB sensing measurement exchange" - who is "it" ? Who is requesting here? | Please clarify sentence. | [13 empty] | 2024-10-24 16:36 | Robert Stacey
R1-28 | Christian Berger | Yes | 11.55.1.4.1 | 141 | 7 | E | 11.55.1.4.1 | 141.07 | "If a sensing responder has the 20MHz Sensing Transmitter Only field" | Change to "If a sensing responder has set the 20MHz Sensing Transmitter Only field" | [13 empty] | 2024-10-24 16:36 | Robert Stacey
R1-29 | Christian Berger | No |  | 143 | 38 | T |  | 143.38 | "The requested number of chains to be used in the reception of SI2SR NDPs and SR2SR NDPs by the sensing responder. This value shall not be greater than the maximum number of chains the sensing responder is capable of using in the reception of SI2SR NDPs and SR2SR NDPs." - but can it be smaller? So can you ask a 2x2 STA to only report 1x1 CSI? | Seems a lot of complexity to ask a STA to configure/ throw out part of the generated CSI. Why allow this, can a STA refuse this? | [13 empty] | 2024-10-24 16:36 | Robert Stacey
R1-30 | Stephen McCann | Yes | 9.4.2.340 | 94 | 8 | T | 9.4.2.340 | 94.08 | The Report Type subfield in Figure 9-1073cq is 3 bits long, whereas in Figure 9-1074cg (Page 88) it is 5 bits long. | Change the size of the "Report Type" subfield in Figure 9-1074cg to be 5 bits long and adjust the other subfields accordingly. | [13 empty] | 2024-10-24 16:36 | Robert Stacey
R1-31 | Stephen McCann | Yes | 9.4.2.341.1 | 95 | 20 | T | 9.4.2.341.1 | 95.2 | The DMG Sensing Report element (Figure 9-1074cs) contains a DMG Sensing Report field. This DMG Sensing Report field contains one or more subelements. This is all very confusing and it's difficult to determine what a "DMG Sensing Report" is. | Change the "DMG Sensing Report" field in Figure 9-1074cs to "DMG Sensing Report Information". Also change "DMG Sensing Report field" on P96L55 to "DMG Sensing Report Information field". | [13 empty] | 2024-10-24 16:36 | Robert Stacey
R1-32 | Christian Berger | Yes | 9.4.1.81.1 | 52 | 19 | G | 9.4.1.81.1 | 52.19 | what do you mean by basic reporting? | change to non-threshold based CSI reporting or a better name | [13 empty] | 2024-10-24 16:36 | Robert Stacey
R1-33 | Christian Berger | Yes | 9.4.1.81.2.2 | 53 | 1 | T | 9.4.1.81.2.2 | 53.01 | explain the relationship between m(r,t) and y(r,t) in a example or remove bullet point (a) as m(r,t) is not used anywhere | as in comment | [13 empty] | 2024-10-24 16:36 | Robert Stacey
R1-34 | Christian Berger | Yes | 9.4.1.81.4 | 66 | 29 | T | 9.4.1.81.4 | 66.29 | what does this mean? Does value of 0 mean good operating point or bad operating point? | Please clarify the meaning of Rx operating point index | [13 empty] | 2024-10-24 16:36 | Robert Stacey
R1-35 | Christian Berger | Yes | 9.4.1.81.4 | 66 | 37 | T | 9.4.1.81.4 | 66.37 | what is the resolution of RF Gain index and digital gain index? | Clarify the definition of gain index and the range of gain indices | [13 empty] | 2024-10-24 16:36 | Robert Stacey
R1-36 | Christian Berger | Yes | 9.4.1.81.4 | 55 | 48 | G | 9.4.1.81.4 | 55.48 | Basic reporting? The naming is not clear, please change. | as in comment | [13 empty] | 2024-10-24 16:36 | Robert Stacey
R1-37 | Christian Berger | No | 11.55.1.5.2.6.1 | 156 | 8 | G | 11.55.1.5.2.6.1 | 156.08 | Basic reporting phase? The naming is not intuitive. | Maybe consider a different naming? | [13 empty] | 2024-10-24 16:36 | Robert Stacey