## All Comments
CID | Commenter | Must Be Satisfied | Clause Number(C) | Page(C) | Line(C) | Category | Clause | Page | Comment | Proposed Change | Ad-hoc | Comment Group | Ad-hoc Notes | Status | Assignee | Submission | Resn Status | Resolution | Ready For Motion | Motion Number | Edit Status | Edited in Draft | Edit Notes | Last Updated | Last Updated By
I-1 | Alireza Raissinia | No | 11.21.6.3.1 | 32 | 20 | T | 11.21.6.3.1 | 32.2 | To accommodate the behavior in this NOTE, the text in clause 35.3.14.1 (General) of 11be D6.0 should be modified to remove two specific frames since Request frames and potentially Protected FTM frame can be sent in any link with link ID indicating the intended link for negotiation. | Remove the frames 1) Publix Action FTM Request frame and Protected Fine Timing frame from the list under clause 35.3.14.1 (General) of 11be D6.0 specification | [13 empty] | 2024-11-11 15:28 | Robert Stacey
I-2 | Christian Berger | Yes | 9.3.1.23.2 | 24 | 5 | T | 9.3.1.23.2 | 24.05 | Add text to specifcy how to set the Spatial Reuse subfield | Add "The UL Spatial Reuse subfield is set to PSR_AND_NON_SRG_OBSS_PD_PROHIBITED" | [13 empty] | 2024-11-11 15:28 | Robert Stacey
I-3 | Christian Berger | Yes | 11.21.6.4.6 | 81 | 6 | T | 11.21.6.4.6 | 81.06 | The setting of the SPATIAL_REUSE parameter for TB frames should be controlled by parsing the common info of the Trigger Frame. | Remove this line and instead add the requirement that the Sounding Ranging Trigger Frame should set this value in the common info field. | [13 empty] | 2024-11-11 15:28 | Robert Stacey
I-4 | Christian Berger | Yes | 8.3.5.18.2 | 17 | 33 | T | 8.3.5.18.2 | 17.33 | Refers only HE PHY section, should also reference EHT PHY | add "27.3.20.6 () and 36.3.19b.4 (Construction of secure EHT-LTF symbols)" | [13 empty] | 2024-11-11 15:28 | Robert Stacey
I-5 | Christian Berger | Yes | 8.3.5.18.4 | 18 | 16 | E | 8.3.5.18.4 | 18.16 | "as those are not signaled in the PPDU header" - seems this was a header to justify this primitive in general, now it is attached to the last bullet (and the only item that actually is mostly signalled in the PPDU header) | Either remove or move out of the bullets to make clear it applies to all three bullets | [13 empty] | 2024-11-11 15:28 | Robert Stacey
I-6 | Christian Berger | Yes | 9.3.1.19 | 18 | 32 | E | 9.3.1.19 | 18.32 | "or R2I NDPs EHT-LTF configuration, see 36.3.19a.1 (EHT Ranging NDP));" extra closing paranthesis? | As in comment | [13 empty] | 2024-11-11 15:28 | Robert Stacey
I-7 | Christian Berger | Yes | 9.3.1.19 | 19 | 18 | E | 9.3.1.19 | 19.18 | "or EHT Ranging NDP minus 1" both underline and strike-through | Remove one | [13 empty] | 2024-11-11 15:28 | Robert Stacey
I-8 | Christian Berger | Yes | 9.3.1.22.1 | 20 | 9 | E | 9.3.1.22.1 | 20.09 | Table 9 -54 - last line, both underline and strike-through | Remove one | [13 empty] | 2024-11-11 15:28 | Robert Stacey
I-9 | Christian Berger | Yes | 9.4.2.300 | 27 | 5 | E | 9.4.2.300 | 27.05 | Table 9-412 last line is underlined, but seems baseline | Remove underline | [13 empty] | 2024-11-11 15:28 | Robert Stacey
I-10 | Christian Berger | No | 11.21.6.3.1 | 32 | 6 | T | 11.21.6.3.1 | 32.06 | Question, can an associated STA in EMLSR mode perform ranging measurement on more than one link - this statement seems to say that one FTM session has to be specific to one link, but can there be two sessions? One per link and how is that signalled? | As in comment | [13 empty] | 2024-11-11 15:28 | Robert Stacey
I-11 | Christian Berger | Yes | 11.21.6.3.3 | 34 | 6 | T | 11.21.6.3.3 | 34.06 | "The Max R2I Repetition field is set to the maximum number of LTF repetitions it is capable of receiving in the preamble of the R2I NDP for 320 MHz bandwidth." Contradicts section 9 definition. We can say it indicates the value . Or it *sets* the value minus 1. Same for the next bullet point. | Change to "The Max R2I Repetition field is set to the maximum number of LTF repetitions it is capable of receiving in the preamble of the R2I NDP for 320 MHz bandwidth minus 1." | [13 empty] | 2024-11-11 15:28 | Robert Stacey
I-12 | Christian Berger | Yes | 11.21.6.3.3 | 34 | 10 | T | 11.21.6.3.3 | 34.1 | "The Max R2I LTF Total field is set to the maximum number of LTFs in total it is capable of receiving for 320 MHz bandwidth, including all repetitions, in the R2I NDP." - it is not set to that value, it is set to a value based on table Table 9 -413Max R2I/I2R LTF Total subfields that indicates the cited value. | Change to "The Max R2I LTF Total field is set to indicate the maximum number of LTFs in total it is capable of receiving for 320 MHz bandwidth, including all repetitions, in the R2I NDP." | [13 empty] | 2024-11-11 15:28 | Robert Stacey
I-13 | Christian Berger | No | 11.21.6.3.3 | 36 | 10 | T | 11.21.6.3.3 | 36.1 | "Upon reception of an IFTMR frame with the Ranging Parameters element including a 320 MHz Ranging subelement, the RSTA shall respond with the value of 8" - I don't see any new actionable behavior here that is not already specified in the previous text. This kind of "double statements" makes it just harder to maintain the document, if it is changed in one place later, but not here. | Remove the cited lines | [13 empty] | 2024-11-11 15:28 | Robert Stacey
I-14 | Christian Berger | Yes | 11.21.6.4.3.1 | 40 | 15 | E | 11.21.6.4.3.1 | 40.15 | "when transmitting any Trigger frames of variant Location for TB ranging" - variant Location? | Change to "when transmitting any Trigger frames of variant Ranging for TB ranging" or "when transmitting any Ranging Trigger frames for TB ranging" | [13 empty] | 2024-11-11 15:28 | Robert Stacey
I-15 | Christian Berger | Yes | 11.21.6.4.3.3 | 46 | 29 | E | 11.21.6.4.3.3 | 46.29 | "an HE TB Ranging NDP or an HE Ranging NDP in a same TXOP" both underline and strike-through | Remove underline | [13 empty] | 2024-11-11 15:28 | Robert Stacey
I-16 | Christian Berger | No | 11.21.6.4.3.3 | 46 | 34 | T | 11.21.6.4.3.3 | 46.34 | "Perform measurement exchange(s) that solicit(s) an HE TB Ranging NDP or an HE Ranging NDP after all the TB ranging measurement exchanges that solicit(s) an EHT TB Ranging NDP or an EHT Ranging NDP are completed." Since EHT has to be 320 MHz bandwidht and HE has to be < 320 MHz, the ordering is already prescribed by the rules of 10.23.2.8 (Multiple frame transmission in an EDCA TXOP). | There are about 10 lines of text and the only actionable (non-baseline) behavior I see is that the TF soliciting 320 MHz EHT frames should use non-HT duplicate format (sensible). Change to the following: "When a TXOP includes both a TB ranging measurement exchange soliciting 320 MHz EHT frames and a TB ranging measurement exchange soliciting HE frames of less than 320 MHz bandwidth, then the RSTA shall send all Ranging Trigger frames in non-HT duplicate PPDUs. " | [13 empty] | 2024-11-11 15:28 | Robert Stacey
I-17 | Christian Berger | No | 11.21.6.4.3.4 | 51 | 17 | E | 11.21.6.4.3.4 | 51.17 | "Ranging Trigger frame shall solicit EHT TB PPDU" | Chagne to "Ranging Trigger frame shall solicit an EHT TB PPDU" to align with HE case | [13 empty] | 2024-11-11 15:28 | Robert Stacey
I-18 | Christian Berger | No | 11.21.6.4.4.1 | 53 | 11 | T | 11.21.6.4.4.1 | 53.11 | "NOTE: For an HE PPDU or an EHT PPDU addressed to an unassociated ISTA, the STA_ID in the preamble of the PPDU, if present, is set to the RSID." Since no frame in the Non-TB ranging exchange can be transmitted in an HE MU PPDU, this case need not be mentioned; also since this is not a PHY section, shouldn't the text refer (or maybe it is) to the parameter in the TXVECTOR interface (which is STA_ID). | Change to "NOTE: For an EHT MU PPDU addressed to an unassociated ISTA, the STA_ID is set to the RSID." | [13 empty] | 2024-11-11 15:28 | Robert Stacey
I-19 | Christian Berger | No | 11.21.6.4.3.1 | 40 | 1 | T | 11.21.6.4.3.1 | 40.01 | "NOTE: For an HE PPDU or an EHT PPDU addressed to an unassociated ISTA, the STA_ID in the preamble of the PPDU, if present, is set to the RSID" - since this is not a PHY section, shouldn't the text refer (or maybe it is) to the parameter in the TXVECTOR interface (which is STA_ID). | Change to "NOTE: For an HE MU PPDU or an EHT MU PPDU addressed to an unassociated ISTA, the STA_ID is set to the RSID" | [13 empty] | 2024-11-11 15:28 | Robert Stacey
I-20 | Christian Berger | Yes | 11.21.6.4.4.2 | 55 | 3 | E | 11.21.6.4.4.2 | 55.03 | "unicast an individually addressed frame" - seems underline under new text is missing (does't read right without changes) | Fix underline ("an individually addressed frame") | [13 empty] | 2024-11-11 15:28 | Robert Stacey
I-21 | Christian Berger | Yes | 11.21.6.4.4.2 | 56 | 10 | T | 11.21.6.4.4.2 | 56.1 | "is less than or equal to 320 MHz" - less than or equal to 320 MHz are all the cases, typo? | Change to "is less than 320 MHz" | [13 empty] | 2024-11-11 15:28 | Robert Stacey
I-22 | Christian Berger | Yes | 11.21.6.4.5.1 | 61 | 2 | T | 11.21.6.4.5.1 | 61.02 | "except that the HE Ranging NDP and HE TB Ranging NDP shall use secure LTF" - remove HE from LTF, but only list HE Ranging NDP? | Change to "except that the I2R NDP and R2I NDP shall use secure LTF" | [13 empty] | 2024-11-11 15:28 | Robert Stacey
I-23 | Christian Berger | Yes | 11.21.6.4.5.2 | 62 | 25 | T | 11.21.6.4.5.2 | 62.25 | "if the bandwidth is less than or equal to 320 MHz" - that includes everything | Change to "if the bandwidth is less than 320 MHz" | [13 empty] | 2024-11-11 15:28 | Robert Stacey
I-24 | Christian Berger | Yes | 11.21.6.4.5.2 | 64 | 9 | T | 11.21.6.4.5.2 | 64.09 | "if the bandwidth is less than or equal to 320 MHz" - that includes everything | Change to "if the bandwidth is less than 320 MHz" | [13 empty] | 2024-11-11 15:28 | Robert Stacey
I-25 | Christian Berger | Yes | 11.21.6.4.5.2 | 65 | 24 | E | 11.21.6.4.5.2 | 65.24 | "When a frame exchange that consists of receiving an HE TB Ranging NDP or EHT TB Ranging NDP and transmitting an HE Ranging NDP or EHT Ranging NDP results in a Null-SAC-LTF, the RSTA shall not use the TOA and TOD value of the HE TB Ranging NDP or EHT TB Ranging NDP and HE Ranging NDP or EHT Ranging NDP respectively and shall set the Invalid Measurement Indication subfield to 1 in the TOA error field in the protected LMR frame carrying the TOA value of the I2R HE TB Ranging NDP or EHT TB Ranging NDP." - getting very wordy; can be more concise. | Change to "When a frame exchange that consists of receiving an I2R NDP and transmitting an R2I NDP results in a Null-SAC-LTF, the RSTA shall not use the TOA and TOD value of the I2R NDP and R2I NDP respectively and shall set the Invalid Measurement Indication subfield to 1 in the TOA error field in the protected LMR frame carrying the TOA value of the I2R NDP." | [13 empty] | 2024-11-11 15:28 | Robert Stacey
I-26 | Christian Berger | Yes | 11.21.6.4.5.2 | 65 | 36 | E | 11.21.6.4.5.2 | 65.36 | "shall not use the TOD value of the I2R HE TB Ranging NDP, nor the I2R EHT TB Ranging NDP." can be condensed | Change to "shall not use the TOD value of the I2R NDP." | [13 empty] | 2024-11-11 15:28 | Robert Stacey
I-27 | Christian Berger | Yes | 11.21.6.4.5.2 | 65 | 39 | E | 11.21.6.4.5.2 | 65.39 | "shall not use the TOA value of the R2I HE Ranging NDP, nor the EHT Ranging NDP, and shall set the Invalid Measurement Indication subfield to 1 in the TOA Error field in the protected LMR frame carrying the TOA value of the HE Ranging NDP or EHT Ranging NDP if the I2R LMR transmission from the ISTA was negotiated." can be condensed | Change to "shall not use the TOA value of the R2I NDP, and shall set the Invalid Measurement Indication subfield to 1 in the TOA Error field in the protected LMR frame carrying the TOA value of the R2I NDP if the I2R LMR transmission from the ISTA was negotiated." | [13 empty] | 2024-11-11 15:28 | Robert Stacey
I-28 | Christian Berger | Yes | 11.21.6.4.5.3 | 68 | 13 | T | 11.21.6.4.5.3 | 68.13 | "if the bandwidth is less than or equal to 320 MHz" - that includes everything | Change to "if the bandwidth is less than 320 MHz" | [13 empty] | 2024-11-11 15:28 | Robert Stacey
I-29 | Christian Berger | Yes | 11.21.6.4.5.3 | 69 | 7 | E | 11.21.6.4.5.3 | 69.07 | "Send an HE Ranging NDP or EHT Ranging NDP to the ISTA with the TXVECTOR parameters rsta-ltf-key and ltf-iv for generating a secure LTF to the ISTA, only if the RSTA receives an HE Ranging NDP or EHT Ranging NDP from the ISTA a SIFS after the Ranging NDP Announcement frame;" can be condensed (also "to the ISTA" twice?) | "Send an R2I NDP to the ISTA with the TXVECTOR parameters rsta-ltf-key and ltf-iv for generating a secure LTF, only if the RSTA receives an I2R NDP from the ISTA a SIFS after the Ranging NDP Announcement frame;" | [13 empty] | 2024-11-11 15:28 | Robert Stacey
I-30 | Christian Berger | Yes | 11.21.6.4.5.3 | 69 | 14 | E | 11.21.6.4.5.3 | 69.14 | "if the RSTA receives an HE Ranging NDP or EHT Ranging NDP from the ISTA a SIFS after the Ranging NDP Announcement frame." - condense | Change to "if the RSTA receives an I2R NDP from the ISTA a SIFS after the Ranging NDP Announcement frame." | [13 empty] | 2024-11-11 15:28 | Robert Stacey
I-31 | Christian Berger | Yes | 11.21.6.4.5.3 | 69 | 22 | E | 11.21.6.4.5.3 | 69.22 | "Send an HE Ranging NDP or EHT Ranging NDP with the TXVECTOR parameters" condense | Change to "Send an R2I NDP with the TXVECTOR parameters" | [13 empty] | 2024-11-11 15:28 | Robert Stacey
I-32 | Christian Berger | Yes | 11.21.6.4.5.3 | 69 | 25 | E | 11.21.6.4.5.3 | 69.25 | "only if the RSTA receives an HE Ranging NDP or EHT Ranging NDP from the ISTA" condense | Change to "only if the RSTA receives an I2R NDP from the ISTA" | [13 empty] | 2024-11-11 15:28 | Robert Stacey
I-33 | Christian Berger | Yes | 11.21.6.4.5.3 | 69 | 31 | E | 11.21.6.4.5.3 | 69.31 | "only if the RSTA receives an HE Ranging NDP or EHT Ranging NDP from the ISTA" condense | Change to "only if the RSTA receives an I2R NDP from the ISTA" | [13 empty] | 2024-11-11 15:28 | Robert Stacey
I-34 | Christian Berger | No | 11.21.6.4.5.4 | 72 | 5 | E | 11.21.6.4.5.4 | 72.05 | "LExtractBits" L changed to ExtractBits, but not underlined | Underline ExtractBits | [13 empty] | 2024-11-11 15:28 | Robert Stacey
I-35 | Christian Berger | No | 11.21.6.4.6 | 80 | 27 | T | 11.21.6.4.6 | 80.27 | "The CH_BANDWIDTH parameter is set to the same value as the RXVECTOR parameter CH_BANDWIDTH or CH_BANDWIDTH_IN_NON_HT in the preceding Ranging Sounding Trigger frame." - shouldn't that be similar to previous two bullets, in TB frame, do as TF says? | Change to "The CH_BANDWIDTH parameter is set to the value indicated by the UL BW field in the Common Info field of the preceding Ranging Sounding Trigger frame." | [13 empty] | 2024-11-11 15:28 | Robert Stacey
I-36 | Christian Berger | Yes | 11.21.6.4.8.3 | 83 | 21 | E | 11.21.6.4.8.3 | 83.21 | "an HE Ranging R2I NDP after" - HE is strike-through, but not Ranging? | Delete "Ranging" as well | [13 empty] | 2024-11-11 15:28 | Robert Stacey
I-37 | Christian Berger | No | 11.21.6.4.8.3 | 84 | 6 | T | 11.21.6.4.8.3 | 84.06 | "The number of NSTS/NSS used in the passive TB ranging exchanges shall be less than or equal to 4." - shouldn't that requirement be in the negotiation? | As in comment | [13 empty] | 2024-11-11 15:28 | Robert Stacey
I-38 | Christian Berger | Yes | 11.21.6.5.2 | 90 | 3 | E | 11.21.6.5.2 | 90.03 | "that includes a 320 MHz Ranging subelement with an updated Puncture Pattern field" - field name is "Puncturing Pattern" | Change to "that includes a 320 MHz Ranging subelement with an updated Puncturing Pattern field" | [13 empty] | 2024-11-11 15:28 | Robert Stacey
I-39 | Christian Berger | Yes | 36.3.19a.1 | 95 | 19 | E | 36.3.19a.1 | 95.19 | "subfield" strike-through in newly added text (insert editor instruction)? | Delete word instead of strike-through | [13 empty] | 2024-11-11 15:28 | Robert Stacey
I-40 | Christian Berger | No | 36.3.19b.1 | 100 | 28 | T | 36.3.19b.1 | 100.28 | "Only 2x EHT-LTF and 1.6 s GI is supported." "No beamforming is applied; Q is a square identity matrix." - these statements are true, but this is a list of differences between secure LTF and not | Delete | [13 empty] | 2024-11-11 15:28 | Robert Stacey
I-41 | Christian Berger | Yes | 36.3.19b.2 | 102 | 2 | E | 36.3.19b.2 | 102.02 | "40 MHz" - the space is underlined | Remove underline | [13 empty] | 2024-11-11 15:28 | Robert Stacey
I-42 | Jonathan Segev | No | AE.1 | 112 | 1 | E | AE.1 | 112.01 | Figures should be grayscale not colored | modify figure to show grayscale. | [13 empty] | 2024-11-11 15:28 | Robert Stacey
I-43 | Jonathan Segev | Yes | 9.4.2.300 | 32 | 1 | T | 9.4.2.300 | 32.01 | The FTM frame action field was modified in 11bk and added an optional Transmit power envelope field. The modification is such that legacy devices (11az-2022) as well as more recent devices (REVmf devices including the 11bk amendment) may observe the new field. The TPE is also present in Beacon/Probe Response frame. 1. However there is no text to clarify which of the two TPE values are used the one in the Beacon or the one in the FTM 2. Legacy 802.11az compliant STAs now become non-compliant as they are now behaving not in accordance with the spec. | Clarify that inclusion of the field is limited to 11bk 320 MHz assignment and that the field overrides the Beacon/Probe Rsp frame. | [13 empty] | 2024-11-11 15:28 | Robert Stacey
I-44 | Jonathan Segev | Yes | 11.21.6.3.3 | 36 | 19 | T | 11.21.6.3.3 | 36.19 | The amendment makes a Shall and a Should statements regarding inclusion of Transmit Power Envelope requiring it for SP and indoor SP APs acting as an RSTA. 3 issues: 1. This makes existing ISTA non standard compliant in response to not behave as expected as they were not designed to parse the TPE in the FTM Rsp, 2. APs that are RSTA and are compatible with 802.11az non standard compliant as they do not behave in accordance with the shall and should requirements. 3. Clarify what happens when the TPE in the Beacon Prob. Rsp does not correlate with the TPE in the FTM Rsp - which one take precedence. | Limit the behavior to 11bk STAs REVmf behavior for RSTA and ISTA for inclusion of TPE in the FTM and clarify ambiguity if TPE is included in both the Beacon and FTM Rsp. | [13 empty] | 2024-11-11 15:28 | Robert Stacey
I-45 | Tomoko Adachi | Yes |  | 14 | 9 | T |  | 14.09 | "This amendment is based on IEEE Std 802.11-2020, as amended by IEEE 802.11-8 REVme/D7.0, IEEE Std 802.11be/D6.0, IEEE Std and 802.11bh/D5.0." The latest draft version of 11be is D7.0. | Change IEEE Std 802.11be/D6.0 to IEEE Std 802.11be/D7.0. Also, it should be confirmed that the baseline of this draft is consistent with 11be D7.0. | [13 empty] | 2024-11-11 15:28 | Robert Stacey
I-46 | Tomoko Adachi | Yes |  | 14 | 9 | E |  | 14.09 | " D6.0, IEEE Std and 802.11bh/D5.0." There's an extra "and". | Delete "and". | [13 empty] | 2024-11-11 15:28 | Robert Stacey
I-47 | Tomoko Adachi | Yes | 8.3 | 17 | 3 | E | 8.3 | 17.03 | "Change section 8.3.5 of 802.REVME D7.0 as depicted below:" It should be 802.11REVme D7.0 or 802.11REVme/D7.0, I believe. | Correct the description. Or, as the baseline is clear, delete "of 802.REVME D7.0". | [13 empty] | 2024-11-11 15:28 | Robert Stacey
I-48 | Tomoko Adachi | Yes | 8.3.5.15.2 | 17 | 12 | E | 8.3.5.15.2 | 17.12 | "..., EHT Ranging NDP or EHT TB Ranging NDP an integrity check was performed and failed." | Add comma before "an integrity check". | [13 empty] | 2024-11-11 15:28 | Robert Stacey
I-49 | Tomoko Adachi | Yes | 9.4.2.239 | 25 | 29 | E | 9.4.2.239 | 25.29 | "Change Table 9-373 (Extended RSN Capabilities field) in REVme D7.0 P1415 related to row bit 8 as follows:" It should be 802.11REVme D7.0 or 802.11REVme/D7.0, I believe. | Correct the description. Or, as the baseline is clear, delete "in REVme D7.0 P1415". Same for pp.ll 27.13, 27.19, 28.2, 28.10, 31.39, 32.3, 32.17. | [13 empty] | 2024-11-11 15:28 | Robert Stacey
I-50 | Tomoko Adachi | Yes | 9.4.2.301 | 32 | 4 | E | 9.4.2.301 | 32.04 | " in any FTM frame that contain " | Correct it to " in any FTM frame that contains " | [13 empty] | 2024-11-11 15:28 | Robert Stacey
I-51 | Jonathan Segev | Yes | 11.21.6.4.8.4 | 87 | 27 | E | 11.21.6.4.8.4 | 87.27 | "Shal" should be "Shall" | as in comment. | [13 empty] | 2024-11-11 15:28 | Robert Stacey
I-52 | Jonathan Segev | Yes | 11.21.6.4.3.3 | 46 | 27 | E | 11.21.6.4.3.3 | 46.27 | Additional hyphen between "soliciting" and "an EHT TB" in the paragragh " When a TXOP includes both a TB ranging measurement exchange soliciting-an EHT TB Ranging' | here should be no hyphen between "soliciting" and "an EHT TB" | [13 empty] | 2024-11-11 15:28 | Robert Stacey
I-53 | Jonathan Segev | Yes | 11.21.6.3.1 | 33 | 1 | E | 11.21.6.3.1 | 33.01 | "see section 35.3.17" - IEEE standards have [sub]clauses, not sections. | Change "section" to "subclause", or just delete it. (WG Editor can advice which is preferable.) Same thing at P41.15, 42.18, 73.3 Note, there are many Editor's instructions that also use "section", incorrectly, and would be nice to fix. | [13 empty] | 2024-11-11 15:28 | Robert Stacey
I-54 | Jonathan Segev | Yes | 9.3.1.19 | 18 | 28 | E | 9.3.1.19 | 18.28 | Editor's instruction, "Change the text in section 9.3.1.19 of REVme D7.0 P697L36 until P698L20 as follows:" is a bad idea. This amendment will publish, based on 802.11-2024 and preceding amendments, not based on REVme D7.0, and page numbers will move." | Change Editor's instruction to just be "Change the text in subclause 9.3.1.19 as follows:" Similar changes to all the places "REVme" is referenced. | [13 empty] | 2024-11-11 15:28 | Robert Stacey
I-55 | Jonathan Segev | Yes | Annex AE | 111 | 03 | E | Annex AE | 111.03 | The Annex is just "Annex AE", not "AE.1" | Delete "AE.1" in this title. In the Editor's instructions, change "AE.1" to "Annex AE". | [13 empty] | 2024-11-11 15:28 | Robert Stacey
I-56 | Jonathan Segev | Yes | AE | 112 | 01 | E | AE | 112.01 | Figure AE-2 should be shown as it appears in 802.11-2024/REVme, with black-and-white, and dashed lines | Reject. The comment has been withdrawn by the commentor. | [13 empty] | 2024-11-11 15:28 | Robert Stacey
I-57 | Michael Montemurro | Yes | 3.2 | 15 | 11 | T | 3.2 | 15.11 | The modified definition does not follow the convention of other definitions in IEEE Std 802.11-2024 by including the search term in "[]" | Change "repetitions:" to "repetitions: [LTF repetitions] | [13 empty] | 2024-11-11 15:28 | Robert Stacey
I-58 | Stephan Sand | No | 0 | 3 | 4 | E | 0 | 3.04 | There is a "_" between 320 and MHz. | Please replace "320_MHz" wiht "320 MHz" | [13 empty] | 2024-11-11 15:28 | Robert Stacey
I-59 | Stephan Sand | No | 0 | 9 | 7 | E | 0 | 9.07 | The abstract on P9 is different from the abstract on P3. | Please replace the Abstract on P9 with the one on P3. | [13 empty] | 2024-11-11 15:28 | Robert Stacey
I-60 | Stephan Sand | No | 0 | 15 | 1 | E | 0 | 15.01 | NOTE is not clear. | Please remove the NOTE | [13 empty] | 2024-11-11 15:28 | Robert Stacey
I-61 | Stephan Sand | Yes | 3.2 | 15 | 15 | T | 3.2 | 15.15 | An NGV Ranging NDP does only support a LTF repetition of 2 but not of 3. | Please change "a value of 2 or 3 would indicate twice or three times as many" to "a value of 2 would indicate twice as many" to avoid incorrect statement for NGV-LTF | [13 empty] | 2024-11-11 15:28 | Robert Stacey
I-62 | Stephan Sand | Yes | 3.2 | 15 | 21 | E | 3.2 | 15.21 | The editorial instructions mention "5 locations" but list 6 locations. | Change the editorial instructions from "5 locations" to "6 locations" | [13 empty] | 2024-11-11 15:28 | Robert Stacey
I-63 | Stephan Sand | No | 9.3.1.22.1 | 20 | 8 | E | 9.3.1.22.1 | 20.08 | The NOTE in the Table 9-54 reads: "NOTEThe expected receive signal power is then the STAs maximum transmit power for of the assigned HE or EHT MCS minus the path loss." There is an extra "of" after the "for". | Please remove the "of after "for" in the NOTE in the Table 9-54 | [13 empty] | 2024-11-11 15:28 | Robert Stacey
I-64 | Stephan Sand | No | 9.3.1.22.10 | 20 | 12 | E | 9.3.1.22.10 | 20.12 | Subclause number 9.3.1.22.10 should be 9.3.1.22.14 according to 11be D6.0 | As in comment | [13 empty] | 2024-11-11 15:28 | Robert Stacey
I-65 | Stephan Sand | No | 9.3.1.22.10 | 21 | 1 | E | 9.3.1.22.10 | 21.01 | The indicated changes for Sounding, Secure Sounding are not needed as the baseline already uses Capital Sounding, Secure sounding | Please remove the indicated changes | [13 empty] | 2024-11-11 15:28 | Robert Stacey
I-66 | Stephan Sand | No | 9.3.1.22.10 | 21 | 18 | E | 9.3.1.22.10 | 21.18 | The indicated changes for availaiblity window and the subclause name of 9.3.1.19 are not needed as the baseline already uses lower case availabilitz window and the correct sublcause name of 9.3.1.19 | Please remove the indicated changes | [13 empty] | 2024-11-11 15:28 | Robert Stacey
I-67 | Stephan Sand | No | 9.3.1.22.10 | 21 | 25 | E | 9.3.1.22.10 | 21.25 | The paragraph should not be deleted | Please remove the strikethrough of the paragraph on P21L25-26 | [13 empty] | 2024-11-11 15:28 | Robert Stacey
I-68 | Stephan Sand | Yes | 11.21.6.4.4.2 | 55 | 9 | T | 11.21.6.4.4.2 | 55.09 | On P54L3-5 it is stated that "I2R NDP and R2I NDP, (#2098)refer toare both either HE Ranging NDPs respectivelyor EHT Ranging NDPs when dot11NGVOptionImplemented is equal to false and are both NGV Ranging NDPs when dot11NGVOptionImplemented is equal to true. " However, P55L9-10 limits the I2R NDP to EHT Ranging NDP or HE Ranging NDP. | Please change the sentence as follows: If the I2R NDP is transmitted with a 320 MHz bandwidth, the format shall 10 be an EHT Ranging NDP; if the bandwidth is less than 320 MHz and dot11NGVOptionImplemented is equal to false, it shall be an HE Ranging NDP. If dot11NGVOptionImplemented is equal to true, it shall be an NGV Ranging NDP. | [13 empty] | 2024-11-11 15:28 | Robert Stacey
I-69 | Stephan Sand | Yes | 11.21.6.4.6 | 81 | 15 | T | 11.21.6.4.6 | 81.15 | In REVme D7.0 P2762L27 states "The TXOP_DURATION parameter is set as defined in 26.11.5 (TXOP_DURATION)." However, for 11be D6.0 subclause 35.11.1.5 specifies how to set the TXOP_DURATION | Please change the editorial statement on P75L16 from "the first three paragraphs" to "the first four paragraphs" and change the fourth paragraph on P2762L27 of REVme D7.0 to "The TXOP_DURATION parameter is set as defined in 26.11.5 (TXOP_DURATION)" to "The TXOP_DURATION parameter is set as defined in 26.11.5 (TXOP_DURATION) for an HE Ranging NDP and as defined in 35.11.1.5 (TXOP_DURATION) for an EHT Ranging NDP." | [13 empty] | 2024-11-11 15:28 | Robert Stacey
I-70 | Qi Wang | Yes | 36.1.2 | 90 | 11 | T | 36.1.2 | 90.11 | "A Ranging NDP Announcement frame with 320 MHz bandwidth shall be transmitted in a non-HT duplicate PPDU or EHT MU PPDU. (#1296)" The text needs to be clarified to be consistent with the requirements on page 40. line 20, clause (11.21.6.4.3.1), and on page 53, line 8, (11.21.6.4.4.1) in the 11bk_D3.0. | Modify the sentence to "A Ranging NDP Announcement frame with 320 MHz bandwidth shall be transmitted in a non-HT duplicate PPDU or EHT MU PPDU that is an EHT SU transmision" . (#1296). | [13 empty] | 2024-11-11 15:28 | Robert Stacey
I-71 | Hiroyuki Motozuka | No | 8.3 | 17 | 3 | E | 8.3 | 17.03 | Subclauses are referred to as subclauses rather than sections in instructions. | Please replace "section" with "subclause" in each instruction text throughout the draft (at P17L3, P18L28, ...) | [13 empty] | 2024-11-11 15:28 | Robert Stacey
I-72 | Hiroyuki Motozuka | No | 11.21.6.4.3.1 | 42 | 18 | E | 11.21.6.4.3.1 | 42.18 | I think "section" is not necessary between "see" and subclause number. E.g., suggest changing: (see section 35.3.17 Enhanced multi-link single radio operation) to: (see 35.3.17(Enhanced multi-link single-radio (EMLSR) operation)) Similar comments apply to P33L1, P41L15, P73L3. | As in the comment. | [13 empty] | 2024-11-11 15:28 | Robert Stacey
I-73 | Hiroyuki Motozuka | No | C.3 | 110 | 11 | E | C.3 | 110.11 | The baseline text is different from that in REVme, and underline for amendment is missing. I believe "802.11-2028" must be a typo. | as in the comment. | [13 empty] | 2024-11-11 15:28 | Robert Stacey
I-74 | Mark Hamilton | Yes | 36.3.22 | 105 | 9 | T | 36.3.22 | 105.09 | "Transmission of the PHY preamble may start if TIME_OF_DEPARTURE_REQUESTED is false" doesn't specify anything about timing. So, we are giving permission to do something, at any arbitrary point in the future. But, this is in contrast to the second clause in the same sentence which clearly states "immediately" when TOD Requested is true. To balance the sentence/concepts, it seems that _some_ guidance should be provided for when transmission is expected to start, when TOD Requested is false. | Change to "Transmission of the PHY preamble shall start as soon as practical in the implementation if TIME_OF_DEPARTURE_REQUESTED is false" | [13 empty] | 2024-11-11 15:28 | Robert Stacey
I-75 | Mark Hamilton | Yes | 11.21.6.3.1 | 33 | 1 | E | 11.21.6.3.1 | 33.01 | "see section 35.3.17" - IEEE standards have [sub]clauses, not sections. | Change "section" to "subclause", or just delete it. (WG Editor can advice which is preferable.) Same thing at P41.15, 42.18, 73.3 Note, there are many Editor's instructions that also use "section", incorrectly, and would be nice to fix. | [13 empty] | 2024-11-11 15:28 | Robert Stacey
I-76 | Mark Hamilton | No | 9.3.1.19 | 18 | 28 | E | 9.3.1.19 | 18.28 | Editor's instruction, "Change the text in section 9.3.1.19 of REVme D7.0 P697L36 until P698L20 as follows:" is a bad idea. This amendment will publish, based on 802.11-2024 and preceding amendments, not based on REVme D7.0, and page numbers will move. | Change Editor's instruction to just be "Change the text in subclause 9.3.1.19 as follows:" Similar changes to all the places "REVme" is referenced. | [13 empty] | 2024-11-11 15:28 | Robert Stacey
I-77 | Mark Hamilton | No | AE | 111 | 3 | E | AE | 111.03 | The Annex is just "Annex AE", not "AE.1" | Delete "AE.1" in this title. In the Editor's instructions, change "AE.1" to "Annex AE". | [13 empty] | 2024-11-11 15:28 | Robert Stacey
I-78 | Mark Hamilton | No | AE | 112 | 1 | E | AE | 112.01 | IEEE Standards cannot (and do not) contain color. | Figure AE-2 should be shown as it appears in 802.11-2024/REVme, with black-and-white, and dashed lines | [13 empty] | 2024-11-11 15:28 | Robert Stacey