## Cover
IEEE P802.11 Wireless LANs
Submission
Designator: | doc.: IEEE 802.11-24/2091r0
Venue Date: | December 2024
First Author: | Claudio da Silva
Subject: | SA 2nd recirc comments
Full Date: | 12/12/2024
Author(s): | Claudio da Silva
| Company: | Meta Platforms
Address
Phone:
Fax:
email:
Abstract: | This document contains comments received on P802.11bf Draft 6.0 (SA 2nd recirc).

## All Comments
CID | Commenter | Must Be Satisfied | Clause Number(C) | Page(C) | Line(C) | Category | Clause | Page | Comment | Proposed Change | Ad-hoc | Comment Group | Ad-hoc Notes | Status | Assignee | Submission | Resn Status | Resolution | Ready For Motion | Motion Number | Edit Status | Edited in Draft | Edit Notes | Last Updated | Last Updated By
R2-2 | Stephan Sand | Yes | 9.6.7.1 | 112 | 17 | T | 9.6.7.1 | 112.17 | There is an inconsistency between REVme D7.0 and the ANA Database in https://mentor.ieee.org/802.11/dcn/11/11-11-0270-75-0000-ana-database.xls on Table 9-471 Public Action field values. REVme D7.0 already assignes values to 51-53 (11bc), but the ANA Database does not. In 11bf D5.0 the Public Action field values in Table 9-471 were following REVme D7.0, but in 11bf D6.0 the Public Action field values are following the ANA Database 11/270r75. If following the ANA Database 11/270r75 and 11bf D6.0 is correct, a corrigendum for 802.11-2024 (REVme D7.0) will be needed to fix the wrong assignement compared to the ANA Database for the Public Action field values. | Please revert back the changes on Table 9-471 to 11bf D5.0 following REVme D7.0 and correct the entries in the ANA Database accordingly | [13 empty] | 2024-12-12 17:47 | Robert Stacey
R2-3 | Iker Sobron | No | 6.4 | 21 | 10 | E | 6.4 | 21.1 | The title of the 6.4b subsection is "Table of MLME SAP interfaces". However, Table 6-1 is entitled "MLME SA interface". | The caption of Table 6-1 could be "MLME SAP interface". | [13 empty] | 2024-12-12 17:47 | Robert Stacey
R2-4 | Iker Sobron | No | 3.4 | 19 | 1 | G | 3.4 | 19.01 | The list of acronyms is limited, given the considerable number of acronyms in the document. | Please find attached an updated list of all the acronyms that I have identified in the document. This should help to make the document easier to read. | [13 empty] | 2024-12-12 17:47 | Robert Stacey