## All Comments
CID | Commenter | Must Be Satisfied | Clause Number(C) | Page(C) | Line(C) | Category | Clause | Page | Comment | Proposed Change | Ad-hoc | Comment Group | Ad-hoc Notes | Status | Assignee | Submission | Resn Status | Resolution | Ready For Motion | Motion Number | Edit Status | Edited in Draft | Edit Notes | Last Updated | Last Updated By
R1-1 | Alireza Raissinia | No | 11.21.6.5.2 | 93 |  | T | 11.21.6.5.2 | 0 | In order to align the design approach for RSTA to send 'update" (i.e. TPE or new Disabled Subchannel Bitmap) it is advisable to transmit the new Disable Subchannel Bitmap as a new optional field in the R2I LMR similar to the TPE. The suggestion is to add a new field in LMR and a normative text to transmit the new field when needed. Additionally, I noticed that the puncture pattern change for associated devices occur by transmitting CSA element (channel Switch Announcement) in beacons with 'Channel Switch Count' which counts number of TBTTs in which the change would occur. My suggestion is to also add similar 'counter' as part of the new field for the unassociated STA to be aware of when the actual change occurs. | Delete P93L41-L43 and P94L1-2 and add a new normative text. |  |  |  |  | Alireza Raissinia | [8 empty] | 2025-02-10 16:41 | Robert Stacey
R1-2 | Alireza Raissinia | No | 11.21.6.3.2 | 35 | 9 | T | 11.21.6.3.2 | 35.09 | Add the text "and shall be ordered based on the corresponding rules for the Transmit Power 32 Envelope element defined in 10.22.4 (Operation with the Transmit Power Envelope element)" at the end of the line after the word "RSTA". The change make the spec text the same as the one in P39L32-33 for the subclause 11-21.6.3.3 (NT&TB). | As per comment |  |  |  |  | Alireza Raissinia | [8 empty] | 2025-02-10 16:41 | Robert Stacey
R1-3 | Jonathan Segev | Yes | 11.21.6.5.2 | 93 |  | T | 11.21.6.5.2 | 0 | In order to align the design approach for RSTA to send 'update" (i.e. TPE or new Disabled Subchannel Bitmap) it is advisable to transmit the new Disable Subchannel Bitmap as a new optional field in the R2I LMR similar to the TPE. The suggestion is to add a new field in LMR and a normative text to transmit the new field when needed. Additionally, I noticed that the puncture pattern change for associated devices occur by transmitting CSA element (channel Switch Announcement) in beacons with 'Channel Switch Count' which counts number of TBTTs in which the change would occur. My suggestion is to also add similar 'counter' as part of the new field for the unassociated STA to be aware of when the actual change occurs. | Proposed Change: Delete P93L41-L43 and P94L1-2 and add a new normative text. |  |  |  |  | Alireza Raissinia | [8 empty] | 2025-02-10 16:41 | Robert Stacey
R1-4 | Jonathan Segev | Yes | 11.21.6.3.2 | 35 | 9 | T | 11.21.6.3.2 | 35.09 | Add the text "and shall be ordered based on the corresponding rules for the Transmit Power 32 Envelope element defined in 10.22.4 (Operation with the Transmit Power Envelope element)" at the end of the line after the word "RSTA". The change make the spec text the same as the one in P39L32-33 for the subclause 11-21.6.3.3 (NT&TB). | As per comment. |  |  |  |  | Alireza Raissinia | [8 empty] | 2025-02-10 16:41 | Robert Stacey
R1-5 | Stephan Sand | No | 9.6.7.49 | 34 | 18 | E | 9.6.7.49 | 34.18 | Beginning of P34L18 reads "If the the TPE field". | Please replace "If the the TPE field" with "If the TPE field". |  |  |  |  | Roy Want | [8 empty] | 2025-02-10 16:41 | Robert Stacey
R1-6 | Stephan Sand | No | 11.21.6.3.2 | 35 | 36 | E | 11.21.6.3.2 | 35.36 | "An unassociated ISTA that is capable of receiving a Transmit Power Envelope element as part of its FTM procedure shall set to 1 its TPE Update Capable subfield in the IFTMR frame." reads ackward. | Please change the sentence as follows "An unassociated ISTA that is capable of receiving a Transmit Power Envelope element as part of its FTM procedure shall set its TPE Update Capable subfield in the IFTMR frame to 1." |  |  |  |  | Roy Want | [8 empty] | 2025-02-10 16:41 | Robert Stacey
R1-7 | Stephan Sand | No | 11.21.6.3.3 | 39 | 21 | E | 11.21.6.3.3 | 39.21 | "An unassociated ISTA that is capable of receiving a Transmit Power Envelope element as part of its FTM procedure shall set to 1 its TPE Update Capable subfield in the IFTMR frame." read akward. | Please change the sentence as follows "An unassociated ISTA that is capable of receiving a Transmit Power Envelope element as part of its FTM procedure shall set its TPE Update Capable subfield in the IFTMR frame to 1." |  |  |  |  | Roy Want | [8 empty] | 2025-02-10 16:41 | Robert Stacey
R1-8 | Christian Berger | No | 9.4.2.166 | 27 | 16 | T | 9.4.2.166 | 27.16 | "to include one or more Transmit Power Envelope element in the EDCA based measurement exchange between an ISTA and an RSTA" - one or more, I guess we are asking for updates. Also "in the EDCA based measurement exchange"? | Not very clear. |  |  |  |  | Christian Berger | [8 empty] | 2025-02-10 16:41 | Robert Stacey
R1-9 | Christian Berger | No | 9.4.2.300 | 28 | 5 | T | 9.4.2.300 | 28.05 | Changing reserved Bit 30 to "TPE Update Capable", why not use Bit 8? | As per comment |  |  |  |  | Christian Berger | [8 empty] | 2025-02-10 16:41 | Robert Stacey
R1-10 | Christian Berger | Yes | 9.4.2.300 | 28 | 13 | T | 9.4.2.300 | 28.13 | "The TPE Update Capable subfield is set to 1 to request or indicate the LMR frames of the FTM session includes one or more Transmit Power Envelope element" - all LMR frames? | As per comment |  |  |  |  | Christian Berger | [8 empty] | 2025-02-10 16:41 | Robert Stacey
R1-11 | Christian Berger | No | 9.6.7.49 | 34 | 18 | T | 9.6.7.49 | 34.18 | "If the the TPE field is present in an LMR frame, it contains a Transmit Power Envelope element as defined in 9.4.2.160 Transmit Power Envelope element." - could be more than one | Change to "The TPE field is optionally present. If present, it contains one or more Transmit Power Envelope elements as defined 9.4.2.160 (Transmit Power Envelope element)." |  |  |  |  | Christian Berger | [8 empty] | 2025-02-10 16:41 | Robert Stacey
R1-12 | Christian Berger | No | 9.6.7.49 | 34 | 14 | E | 9.6.7.49 | 34.14 | Why do we call it TPE field in the LMR, but "Transmit Poewr Envelope" in the FTM frame? | Call the fields the same? |  |  |  |  | Roy Want | [8 empty] | 2025-02-10 16:41 | Robert Stacey
R1-13 | Christian Berger | Yes | 11.21.6.3.2 | 36 | 6 | T | 11.21.6.3.2 | 36.06 | "An RSTA that set the TPE Update Capable subfield to 1, shall include at least one Transmit Power Envelope element in FTM frames." - "Shall include" in all FTM frames? That seems to be a large overhead for EDCA FTM. Also no mention of LMR? | Limit either to IFTM (the negotiation) or specify that it is included when there is an update (as needed?). |  |  |  |  | Christian Berger | [8 empty] | 2025-02-10 16:41 | Robert Stacey
R1-14 | Christian Berger | Yes | 11.21.6.3.3 | 39 | 28 | T | 11.21.6.3.3 | 39.28 | "An RSTA that set the TPE Update Capable subfield to 1, shall include at least one Transmit Power Envelope element in IFTM frames and LMR frames." - in all LMR frames? That is a large overhead. | Clarify that this is not meant in every single LMR frame that is part of the FTM session, maybe at discretion of RSTA or when needed to convey an update? |  |  |  |  | Christian Berger | [8 empty] | 2025-02-10 16:41 | Robert Stacey
R1-15 | Christian Berger | Yes | 11.21.6.4.3.4 | 54 | 9 | T | 11.21.6.4.3.4 | 54.09 | "NOTEIf there is only one R2I LMR, the PPDU carrying the R2I LMR is using one of the following formats: HE SU, HE MU or EHT MU (including EHT SU transmission)." - If there is only one LMR then an EHT MU format carrying that one LMR is an "EHT SU transmission" - but the word "including" seesms to say that it could not be? | Change to "EHT MU PPDU that is an EHT SU transmission" or "EHT MU PPDU using EHT SU transmission" or just remove the parathesis completely |  |  |  |  | Christian Berger | [8 empty] | 2025-02-10 16:41 | Robert Stacey
R1-16 | Christian Berger | Yes | 11.21.6.5.2 | 93 | 41 | T | 11.21.6.5.2 | 93.41 | "If an ISTA is not associated with the RSTA and has an ongoing 320 MHz FTM session, the RSTA shall notify any change in Disabled Subchannel Bitmap field by transmitting an A-MPDU containing an FTM frame tha" - so why do we have this mechanism of updating ISTAs usign AMPDU LMR+FTM for puncturing, but we use something completely different for TPE? | Unify procedure to update un-associated ISTAs with TPE and disabled subchannel bitmap |  |  |  |  | Alireza Raissinia | [8 empty] | 2025-02-10 16:41 | Robert Stacey
R1-17 | Mark Hamilton | Yes | 3.2 | 16 | 20 | E | 3.2 | 16.2 | If the changes "in the 802.11-REVme/D7.0 baseline" are "already reflected in this 802.11bk draft amendment", then they don't need to be mentioned in this Editor's Note, and it is just confusing to do so. If not all those changes are reflected in the 802.11bk draft, they should be. | Delete "also change the use of " through to the end of the NOTE. If any of the changes intended by this NOTE are not already in the 802.11bk draft, add them. |  |  |  |  | Roy Want | [8 empty] | 2025-02-10 16:41 | Robert Stacey
R1-18 | Mark Hamilton | Yes | Abstract | 3 | 3 | E | Abstract | 3.03 | There is no need to mention REVme, since that is already declared to be the baseline. The mention of REVme is just asking for an editorial glitch when 802.11-2024 comes out. | Delete "Compared to IEEE Std 802.11-REVme,". Same thing at P9.8. |  |  |  |  | Roy Want | [8 empty] | 2025-02-10 16:41 | Robert Stacey
R1-19 | Mark Hamilton | Yes | 11.21.6.4.6 | 85 | 14 | T | 11.21.6.4.6 | 85.14 | Comment I-69 from the D3.0 SA ballot should have resulted in deleting a sentence from the baseline (REVme D7.0, P2762.27, "The TXOP_DURATION parameter is set as defined in 26.11.5 (TXOP_DURATION)."). I don't know if deleting that sentence is technically correct or not. However, the Resolution from the last SA ballot was to delete it, and that appears not to have been implemented in 802.11bk D4.0. | Add the line at P2762.27 of the REVme baseline, and then show it as deleted by this amendment. |  |  |  |  | Roy Want | [8 empty] | 2025-02-10 16:41 | Robert Stacey
R1-20 | Mark Hamilton | Yes | NA | 1 | 1 | E | NA | 1.01 | Front matter pages 1-7 are missing their page numbers | Add page numbers to these pages |  |  |  |  | Roy Want | [8 empty] | 2025-02-10 16:41 | Robert Stacey
R1-21 | Mark Hamilton | Yes | TitlePage | 15 | 8 | E | TitlePage | 15.08 | I don't think it is usual practice to quote the baselines for the amendment in text, since these will already be described on the first pages of the published draft. | Delete this paragraph. |  |  |  |  | Roy Want | [8 empty] | 2025-02-10 16:41 | Robert Stacey