## Title
IEEE P802.11 Wireless LANs
Submission
Designator: | doc.: IEEE 802.11-25/0286r11
Venue Date: | July 2025
First Author: | Po-Kai Huang
Subject: | IEEE 802.11bi LB288 comments
Full Date: | 2025-07-22
Author(s): | Po-Kai Huang
| Company: | Intel
Address
Phone:
Fax:
| email: | po-kai.huang@intel.com
Abstract: | This document contains the cumulative comments received on P802.11bi Draft 1.0 during working group letter ballot (LB288) and any resolutions approved by 802.11 Task Group bi, numbered as follows: Draft 1.0, LB288 CIDs 1 to 1072.

## Revision History
Revision | Date | Description
0 | 2025-02-28 | Added the 1072 comments received from the letter ballot on P802.11bi D1.0 (LB288).
1 | 2025-03-07 | Initial comment assignment based on the past contributions.
2 | 2025-03-25 | Added resolution based on motion 60. Updated CID assignment.
3 | 2025-05-09 | Updated CID assignment and status.
4 | 2025-05-10 | Updated CID assignment and status.
5 | 2025-05-15 | Added resolution based on motion 62, 63, 65. Updated CID assignment.
6 | 2025-06-04 | Updated CID assignment and status.
7 | 2025-06-25 | Updated CID assignment and status.
8 | 2025-07-08 | Updated CID assignment and status.
9 | 2025-07-09 | Updated CID assignment and status.
10 | 2025-07-10 | Updated CID assignment and status.
11 | 2025-07-22 | Updated CID assignment and status.

## All Comments
CID | Commenter | LB | Draft | Clause Number(C) | Page(C) | Line(C) | Type of Comment | Part of No Vote | Page | Line | Clause | Duplicate of CID | Resn Status | Assignee | Submission | Motion Number | Comment | Proposed Change | Resolution | Owning Ad-hoc | Comment Group | Ad-hoc Status | Ad-hoc Notes | Edit Status | Edit Notes | Edited in Draft | Last Updated | Last Updated By
1 | Jay Yang | LB288 | P802.11bi/D1.0 | 10.71.8.2 | 95 | 29 | T | Yes | 95.29 | 29 | 10.71.8.2 |  | V | Jarkko Kneckt | 11-25/0583r3 | #62 | "A Privacy Beacon frame shall not contain a Multiple BSSID element",how the STA discover the nontransmitted BSSID? Do it mean 11bi isn't compatible with MBSSID feature? | please clarify or address such campatible issue. | REVISED The Privacy Beacon is a single AP MLD specific and can be shared only to a single ESS. TGBI Editor, please make the changes as shown in the submission 25/583r3 and identified with CID #1. |  |  | Resolution approved |  |  |  |  | 2025-05-15T09:05:02Z
2 | Jay Yang | LB288 | P802.11bi/D1.0 | Annex.A | 0 | 0 | T | Yes | 0 | 0 | Annex.A |  | V | Po-Kai Huang | 11-25/0759r7 |  | PICS is missing, please add it | please add PICS | REVISED Agree in principle with the commenter. TGbi editor to make the changes shown in the latest version of 11-25/0759 under all headings that include CID 2 |  | PICS | Ready for motion |  |  |  |  | 2025-06-04T15:51:56Z
3 | Jay Yang | LB288 | P802.11bi/D1.0 | 10.71.8.2 | 94 | 63 | T | Yes | 94.63 | 63 | 10.71.8.2 |  | J | Jarkko Kneckt | 11-25/0583r3 | #62 | How the BPE non-AP MLDs obtain GTK PN to decrypt to payload? | add the following text to address such issue: "GTK PN shall be same to the BIPN in MMC element". | REJECTED The Privacy Beacon is a single AP MLD specific and can be shared only to a single ESS. TGBI Editor, please make the changes as shown in the submission 25/583r3 and identified with CID #1. |  |  | Resolution approved |  |  |  |  | 2025-05-15T09:05:02Z
4 | Jay Yang | LB288 | P802.11bi/D1.0 | 12.16.6.2 | 127 | 8 | T | Yes | 127.08 | 8 | 12.16.6.2 |  | J | Po-Kai Huang | 11-25/0554r5 | #62 | add some texts to say "the supplicant MAC address is the DS MAC address if present", also, the "DS MAC address is passed to construct the AAD (see 12.5.4.3.3 (Construct AAD)) and nonce (see 12.5.4.3.4 (Construct GCM nonce)) values". | as the comments | REJECTED The protocol design does not change the AAD and nonce construction procedure and supplicant address. DS MAC address is only used for the DS mapping. |  |  | Resolution approved |  |  |  |  | 2025-05-15T09:05:02Z
5 | Rojan Chitrakar | LB288 | P802.11bi/D1.0 | Annex.B | 139 | 1 | T | Yes | 139.01 | 1 | Annex.B |  | V | Po-Kai Huang | 11-25/0759r7 |  | Annex B (PICS) is missing | Add relevant PICS. | REVISED Agree in principle with the commenter. TGbi editor to make the changes shown in the latest version of 11-25/0759 under all headings that include CID 2 |  | PICS | Ready for motion |  |  |  |  | 2025-06-04T15:50:40Z
6 | Zisheng Wang | LB288 | P802.11bi/D1.0 |  |  |  | G | No | 0 |  |  |  | J | Po-Kai Huang | 11-25/0295r8 | #62 | No comments Looks good to me |  | REJECTED Thanks for participating the ballot. |  |  | Resolution approved |  |  |  |  | 2025-05-15T09:05:02Z
7 | Jonathan Segev | LB288 | P802.11bi/D1.0 | AnnexB | 139 | 1 | T | Yes | 139.01 | 1 | AnnexB |  | V | Po-Kai Huang | 11-25/0759r7 |  | PICS section is missing, with 11bi providing data privacy the pics should reflect it possibly under a separate subclause. | Add a new subclause B.4.40 (?) providing the high level protocol implementation conformance statement. | REVISED Agree in principle with the commenter. TGbi editor to make the changes shown in the latest version of 11-25/0759 under all headings that include CID 2 |  | PICS | Ready for motion |  |  |  |  | 2025-06-04T15:52:09Z
8 | Ravi Gidvani | LB288 | P802.11bi/D1.0 |  |  |  | G | No | 0 |  |  |  | J | Po-Kai Huang | 11-25/0295r8 | #62 | no comment |  | REJECTED Thanks for participating the ballot. |  |  | Resolution approved |  |  |  |  | 2025-05-15T09:05:02Z
9 | Graham Smith | LB288 | P802.11bi/D1.0 | 3.2 | 21 | 9 | T | Yes | 21.09 | 9 | 3.2 |  | V | Jerome Henry | 11-25/1008r3 |  | Do we really need the AP and non-AP MLD versions of CPE and EDP? I would opine that simply adding CPE and EDP to the definitions should suffice. | Add definitions for CPE and EDP and delete the CPE AP MLD, CPE non_AP MLD, EDP AP, EDP non-AP STA | REVISED In general, the amendment does not define project title in 3.2. For example, no VHT definition in 3.2. However, normally, there are descriptions in 4.5 Overview of the services, and 11bi already has 4.5.4.10a Enhanced Data Privacy (EDP) enhancements to further describe EDP. CPE needs definition, TGbi editor to make the changes shown in the latest version of 11-25/1008 under all headings that include CID 9 |  |  | Ready for motion |  |  |  |  | 2025-07-08T16:55:25Z
10 | Graham Smith | LB288 | P802.11bi/D1.0 | 4.5.4.2 | 23 | 36 | E | Yes | 23.36 | 36 | 4.5.4.2 |  | V | Po-Kai Huang | 11-25/0295r6 | Motion #60 | Now we have so many authentication methods (7), for easier reading I suggest that they be bulleted. | Re-write this clause. List the 7 Authentication methods in bulleted form. Then add the descriptions to each bullet. May need to consult the 11mf editor(s). | REVISED Agree in principle with the commenter. TGbi editor to make the changes shown in the latest version of 11-25/0295 under all headings that include CID 10 |  |  | Resolution approved |  |  |  |  | 2025-03-31T18:14:01Z
11 | Graham Smith | LB288 | P802.11bi/D1.0 | 4.5.4.10 | 24 | 18 | T | Yes | 24.18 | 18 | 4.5.4.10 |  | A | Carol Ansley | 11-25/0626r4 | #62 | "If a fixed MAC address identifying the STA is observable in these transactions, then it is trivial to track the STA." I can see that the intention is to refer to the previous sentence and the "transactions" but it reads awkward. | Replace cited text with "If a STA uses a fixed MAC address in these transactions, then it is trivial to track that STA." | ACCEPTED |  |  | Resolution approved |  |  |  |  | 2025-05-15T09:05:02Z
12 | Graham Smith | LB288 | P802.11bi/D1.0 | 4.10.7 | 25 | 55 | E | Yes | 25.55 | 55 | 4.10.7 |  | A | Po-Kai Huang | 11-25/0295r6 | Motion #60 | "A STA can supply a list of PMK identifiers in the (Re)Association Request frame or first FILS Authentication frame or first IEEE 802.1X Authentication frame or first EDPKE Authentication frame." Needs some definite articles | Edit cited as follows: "A STA can supply a list of PMK identifiers in the (Re)Association Request frame or the first FILS Authentication frame or the first IEEE 802.1X Authentication frame or the first EDPKE Authentication frame." | ACCEPTED |  |  | Resolution approved |  |  |  |  | 2025-03-31T18:11:42Z
13 | Graham Smith | LB288 | P802.11bi/D1.0 | 6.5.5.2.2 | 27 | 44 | E | Yes | 27.44 | 44 | 6.5.5.2.2 |  | A | Po-Kai Huang | 11-25/0295r6 | Motion #60 | "dot11EDPIEEE8021XAuthenticationUtilizi ngAuthenticationFrameActivated. " Incorrect space | Delete space between Utilizi" and "ng" | ACCEPTED |  |  | Resolution approved |  |  |  |  | 2025-03-31T18:11:42Z
14 | Graham Smith | LB288 | P802.11bi/D1.0 | 6.5.5.3.2 | 28 | 56 | E | Yes | 28.56 | 56 | 6.5.5.3.2 |  | A | Po-Kai Huang | 11-25/0295r6 | Motion #60 | "dot11EDPIEEE8021XAuthenticationUtilizi ngAuthenticationFrameActivated. " Incorrect space | Delete space between Utilizi" and "ng" | ACCEPTED |  |  | Resolution approved |  |  |  |  | 2025-03-31T18:11:42Z
15 | Graham Smith | LB288 | P802.11bi/D1.0 | 6.5.5.4.2 | 29 | 56 | E | Yes | 29.56 | 56 | 6.5.5.4.2 |  | A | Po-Kai Huang | 11-25/0295r6 | Motion #60 | "dot11EDPIEEE8021XAuthenticationUtilizi ngAuthenticationFrameActivated. " Incorrect space | Delete space between Utilizi" and "ng" | ACCEPTED |  |  | Resolution approved |  |  |  |  | 2025-03-31T18:11:42Z
16 | Graham Smith | LB288 | P802.11bi/D1.0 | 6.5.5.5.2 | 30 | 42 | E | Yes | 30.42 | 42 | 6.5.5.5.2 |  | A | Po-Kai Huang | 11-25/0295r6 | Motion #60 | "dot11EDPIEEE8021XAuthenticationUtilizi ngAuthenticationFrameActivated. " Incorrect space | Delete space between Utilizi" and "ng" | ACCEPTED |  |  | Resolution approved |  |  |  |  | 2025-03-31T18:11:42Z
17 | Graham Smith | LB288 | P802.11bi/D1.0 | 6.5.14.1.14 | 32 | 18 | T | Yes | 32.18 | 18 | 6.5.14.1.14 |  | A | Julien Sevin | 11-25/1078r3 |  | "When the Key Type parameter is PGTK, the MAC installs the key such that the successive start times of the EDP Epochs are processed using that key." Don't like "such that". Replace with "and" | Replace cited sentence with "When the Key Type parameter is PGTK, the MAC installs the key and the successive start times of the EDP Epochs are processed using that key." | ACCEPTED |  |  | Ready for motion |  |  |  |  | 2025-07-08T16:44:46Z
18 | Graham Smith | LB288 | P802.11bi/D1.0 | 9.3.3.5 | 36 | 48 | T | Yes | 36.48 | 48 | 9.3.3.5 |  |  | Antonio DeLaOlivaDelgado | 11-25/1275 |  | "This element carries the desired parameters of the Epoch to be joined by the sending STA." This is confusing. Needs clarifying. I assume it is the STA indictaing its desired Epoch settings. Also is this mandatory for the STA? I would have thought it should be optionally present as the "standard ' prcoedure would be to simply join the default epoch? | At 35.50 edit cited sentence as follows: "The EDP element is optionally present if the Association Request frame is encrypted and dot11EDPGroupEpochActivated is true; otherwise, it is not present. When present, this element includes the desired EDC epoch parameters of the epoch for the associating STA. carries the desired parameters of the Epoch to be joined by the sending STA. |  |  |  | Assigned |  |  |  |  | 2025-07-22T19:21:07Z
19 | Graham Smith | LB288 | P802.11bi/D1.0 | 9.3.3.7 | 36 | 45 | T | Yes | 36.45 | 45 | 9.3.3.7 |  |  | Antonio DeLaOlivaDelgado | 11-25/1275 |  | "This element carries the desired parameters of the Epoch to be joined by the sending STA." This is confusing. Needs clarifying. I assume it is the STA indictaing its desired Epoch settings. Also is this mandatory for the STA? I would have thought it should be optionally present as the "standard ' prcoedure would be to simply join the default epoch? | At 35.50 edit cited sentence as follows: "The EDP element is optionally present if the Reassociation Request frame is encrypted and dot11EDPGroupEpochActivated is true; otherwise, it is not present. When present, this element includes the desired EDC epoch parameters of the epoch for the reassociating STA. carries the desired parameters of the Epoch to be joined by the sending STA. |  |  |  | Assigned |  |  |  |  | 2025-07-22T19:21:07Z
20 | Graham Smith | LB288 | P802.11bi/D1.0 | 9.3.4.4 | 44 | 1 | E | Yes | 44.01 | 1 | 9.3.4.4 |  | A | Jarkko Kneckt | 11-25/0583r3 | #62 | "...a value, as described in 10.71.8.1. No comma required. But more ikportantly, the reference should be to 10.71.8.2 | At 44.1 delete comma.and change "10.71.8.1" to "10.71.8.2" | ACCEPTED |  |  | Resolution approved |  |  |  |  | 2025-05-15T09:05:02Z
21 | Graham Smith | LB288 | P802.11bi/D1.0 | 9.3.4.4 | 44 | 7 | E | No | 44.07 | 7 | 9.3.4.4 |  | A | Jarkko Kneckt | 11-25/0583r3 | #62 | "The frame body of the Privacy Beacon frame contains the information shown in Table 9-76a". This is not the way to refer to the figure. | Rewrite cited text : "The Privacy Beacon frame body is shown in Table 9-76a" | ACCEPTED |  |  | Resolution approved |  |  |  |  | 2025-05-15T09:05:02Z
22 | Graham Smith | LB288 | P802.11bi/D1.0 | 9.4.1.9 | 45 | 22 | E | Yes | 45.22 | 22 | 9.4.1.9 |  | A | Antonio DeLaOlivaDelgado | 11-25/0542r1 | #62 | "The request to join or create agroup epoch is successful but the epoch parameters are not exactly the requested." "those requested. | Edit cited sentence replacing "the requested " with "those requested" | ACCEPTED |  |  | Resolution approved |  |  |  |  | 2025-05-15T09:05:02Z
23 | Graham Smith | LB288 | P802.11bi/D1.0 | 9.4.1.83 | 47 | 3 | E | Yes | 47.03 | 3 | 9.4.1.83 |  | V | Antonio DeLaOlivaDelgado | 11-25/0924r3 | #65 | "The EDP Epoch Settings field includes the information regarding the parameters of an epoch." This is not how to refer to these format figures. | Replace cited text with "The EDP Epoch Settings field format is shown in Fugure 9-207k" | REVISED Editor please apply changes tagged with [23] in document 25/924r3 |  |  | Resolution approved |  |  |  |  | 2025-05-15T13:15:54Z
24 | Graham Smith | LB288 | P802.11bi/D1.0 | 9.4.1.83 | 47 | 42 | E | Yes | 47.42 | 42 | 9.4.1.83 |  | A | Antonio DeLaOlivaDelgado | 11-25/0924r3 | #65 | "The EDP Epoch Settings Control is defined as follows:" This is not how to refer to these format figures. | Replace cited text with "The EDP Epoch Settings Control field format is shown in Figure 9-207l" | ACCEPTED |  |  | Resolution approved |  |  |  |  | 2025-05-15T13:15:54Z
25 | Graham Smith | LB288 | P802.11bi/D1.0 | 9.4.1.83 | 48 | 9 | E | Yes | 48.09 | 9 | 9.4.1.83 |  | A | Antonio DeLaOlivaDelgado | 11-25/0924r3 | #65 | "The Epoch Interval field is defined as follows:" This is not how to refer to these format figures. | Replace cited text with "The EDP Epoch Interval filed format is shown in Figure 9-207m" | ACCEPTED |  |  | Resolution approved |  |  |  |  | 2025-05-15T13:15:54Z
26 | Graham Smith | LB288 | P802.11bi/D1.0 | 9.4.1.83 | 48 | 27 | T | Yes | 48.27 | 27 | 9.4.1.83 |  | V | Antonio DeLaOlivaDelgado | 11-25/0925r3 |  | "The Epoch Interval Length field contains the length of the EDP epoch, expressed in Epoch Interval Units, shown in Table 9-129g (Epoch Interval Units and epoch durations). Epoch Interval Length value 0 is reserved." The description fopr the Epoch Interval Unit field should be first described. then the Interval and then the Table. | Rewrite Cited text as "The Epoch Interval Unit field value defines the Epoch Interval Unit as shown in Table 9-129g. The Epoch Interval Length field contains the length of the EDP epoch, expressed in Epoch Interval Units. An Epoch Interval Length value 0 is reserved." | REVISED Editor please implement comments tagged as [430] in document 25/925r3. |  |  | Ready for motion |  |  |  |  | 2025-05-28T18:41:19Z
27 | Graham Smith | LB288 | P802.11bi/D1.0 | 9.4.1.83 | 48 | 50 | E | Yes | 48.5 | 50 | 9.4.1.83 |  | A | Po-Kai Huang | 11-25/0891r3 | #62 | "The First Epoch TSF Start Time filed contains", Typo, "filed" should be "field" | At cited location Repace "filed" with "field" | ACCEPTED |  |  | Resolution approved |  |  |  |  | 2025-05-15T09:12:27Z
28 | Graham Smith | LB288 | P802.11bi/D1.0 | 9..4.1.83 | 48 | 51 | E | Yes | 48.51 | 51 | 9..4.1.83 |  | V | Antonio DeLaOlivaDelgado | 11-25/0934r1 |  | "start time".. The word "time" is superfluous. | At cited location delete "time" | REVISED Editor please implement the changes tagged with [196] in document 25/924r3 |  |  | Ready for motion |  |  |  |  | 2025-06-25T14:39:18Z
29 | Graham Smith | LB288 | P802.11bi/D1.0 | 9.4.1.83 | 48 | 51 | T | Yes | 48.51 | 51 | 9.4.1.83 |  |  | stephane baron | 11-25/1112 |  | "(EDP epoch number = Epoch number Offset)". Not clear what this is trying to say. Is this the definitionn of the start of the first EDP epoch of the sequence? If so then should be" (i.e., EDP epoch number = Epoch number Offset)"? | At cited location insert "i.e.,to read "( i.e., EDP epoch number = Epoch number Offset)" |  |  |  | Assigned |  |  |  |  | 2025-07-17T16:19:13Z
30 | Graham Smith | LB288 | P802.11bi/D1.0 | 9.4.1.83 | 48 | 54 | T | Yes | 48.54 | 54 | 9.4.1.83 |  |  | stephane baron | 11-25/1112 |  | "...field value contains the offset between..." No the field contains the value of the offset. Also capitals required | At cited location rewrite as "The Epoch Number Offset field contains the value of the offset between the.." |  |  |  | Assigned |  |  |  |  | 2025-07-17T16:19:13Z
31 | Graham Smith | LB288 | P802.11bi/D1.0 | 9.4.1.83 | 48 | 57 | T | Yes | 48.57 | 57 | 9.4.1.83 |  | V | Antonio DeLaOlivaDelgado | 11-25/0925r3 |  | "The Minimum Epoch Pacing field signals the minimum epoch duration..." Not sure we use "signals" I think "indicates" is better, or even better, "is". | Edit cited text as follows:"The Minimum Epoch Pacing field signals value indicates the minimum epoch duration... | REVISED Editor please perform the changes tagged with [196] in document with DCN 25/925r3. |  |  | Ready for motion |  |  |  |  | 2025-05-28T18:41:42Z
32 | Graham Smith | LB288 | P802.11bi/D1.0 | 9.4.1.83 | 49 | 2 | E | Yes | 49.02 | 2 | 9.4.1.83 |  | A | Antonio DeLaOlivaDelgado | 11-25/0924r3 | #65 | "The Epochs Remaining field indicates the number of EDP Epochs left in the sequence after the current epoch finishes, except 255, which means that the sequence duration is unlimited." Needs a little tidying. | Rewrite cited text as follows: "The Epochs Remaining field value indicates the number of EDP Epochs left in the sequence after the current epoch finishes. A value of 255 indicates that the sequence duration is unlimited. " | ACCEPTED |  |  | Resolution approved |  |  |  |  | 2025-05-15T13:15:54Z
33 | Graham Smith | LB288 | P802.11bi/D1.0 | 9.4.1.83 | 49 | 6 | T | Yes | 49.06 | 6 | 9.4.1.83 |  | A | Antonio DeLaOlivaDelgado | 11-25/0925r3 |  | "When present.the field signals an indication of the number of affiliated STAs currently participating to this group EDP epoch on the current link." Is the real number or an estimate (i.e., and indication)? I assume the actual number.Also this is repeated at line 22, so at this line, you should simply refer to the Figure 9-207n. | Delete cited text and then add "The Number of Participating Affiliated STAs field format is shown in Figure 9-207n." | ACCEPTED |  |  | Ready for motion |  |  |  |  | 2025-05-28T18:41:48Z
34 | Graham Smith | LB288 | P802.11bi/D1.0 | 9.4.1.83 | 49 | 22 | T | No | 49.22 | 22 | 9.4.1.83 |  | V | Antonio DeLaOlivaDelgado | 11-25/995r3 |  | "The Participating Affiliated STAs Count field represents an indication of the number of affiliated STAs participating in the signaled group on the link" Is this the atual number or an indication? I assume it is the actual. Can say it much clearer. | Rewrite cited text as follows:..."The Participating STAs Count field value is the number of affiliated STAs currently participating to this group EDP epoch, on the current link." | REVISED Editor please perform the changes tagged with [34] in document with DCN 25/995r3 |  |  | Ready for motion |  |  |  |  | 2025-07-08T16:37:57Z
35 | Graham Smith | LB288 | P802.11bi/D1.0 | 9.4.1.83 | 49 | 23 | T | Yes | 49.23 | 23 | 9.4.1.83 |  | V | Antonio DeLaOlivaDelgado | 11-25/995r3 |  | "The Participating Affiliated STAs Percentage field, with values in the range of 0 to 100, represents an indication of the percentage of the associated affiliated STAs participating to the signalled group on the link." Indication or actual percentage. Can be clearer | Rewrite cited text as follows: "The Participating Affiliated STAs Percentage field value is the percentage of the associated affiliated STAs participating to the signalled group on the link. The Participating Affiliated STAs Percentage field can have a value from 0 to 100, and values 101 to 255 are reserved." | REVISED Editor please perform the changes tagged with [35] in document with DCN 25/995r3 |  |  | Ready for motion |  |  |  |  | 2025-07-08T16:38:11Z
36 | Graham Smith | LB288 | P802.11bi/D1.0 | 9.4.1.83 | 49 | 28 | E | Yes | 49.28 | 28 | 9.4.1.83 |  | J | Domenico Ficara | 11-25/0477r5 |  | "When transmitted by a CPE AP, the AID Storage Size field indicates the minimum number of AID values..." "indicates should be "value indicates" | edit cited text as follows: "When transmitted by a CPE AP, the AID Storage Size field value indicates the minimum number of AID values..." | REJECTED We note that in the baseline we have 672 instances of “field indicates” and only 11 instances of “field value indicate”. “field indicate” is sufficient based on the style of the baseline |  |  | Ready for motion |  |  |  |  | 2025-06-04T14:41:05Z
37 | Graham Smith | LB288 | P802.11bi/D1.0 | 9.4.1.83 | 49 | 32 | E | Yes | 49.32 | 32 | 9.4.1.83 |  | J | Domenico Ficara | 11-25/0477r5 |  | "When transmitted by a CPE non-AP MLD, the AID Storage Size field indicates the number of AID values..." "indicates should be "value indicates" | edit cited text as follows: "When transmitted by a CPE non-AP MLD, the AID Storage Size field value indicates the number of AID values..." | REJECTED We note that in the baseline we have 672 instances of “field indicates” and only 11 instances of “field value indicate”. “field indicate” is sufficient based on the style of the baseline |  |  | Ready for motion |  |  |  |  | 2025-06-04T14:41:12Z
38 | Graham Smith | LB288 | P802.11bi/D1.0 | 9.4.1.84 | 49 | 54 | E | Yes | 49.54 | 54 | 9.4.1.84 |  | A | Antonio DeLaOlivaDelgado | 11-25/0934r1 |  | "The possible values of the Epoch Request field and their meaning are shown in Table 9-129h..." Needs rephrasing, not correct. | Rewrite cited text as "The Epoch Request field values are defined in Table 9-129h...) | ACCEPTED |  |  | Ready for motion |  |  |  |  | 2025-06-25T14:39:43Z
39 | Graham Smith | LB288 | P802.11bi/D1.0 | 9.4.2.46 | 58 | 30 | E | Yes | 58.3 | 30 | 9.4.2.46 |  | A | Julien Sevin | 11-25/1078r3 |  | Missing parenthesis | Add ")" at end of sentence. | ACCEPTED |  |  | Ready for motion |  |  |  |  | 2025-07-08T16:44:55Z
40 | Graham Smith | LB288 | P802.11bi/D1.0 | 9.4.2.240 | 59 | 41 | E | Yes | 59.41 | 41 | 9.4.2.240 |  | V | Po-Kai Huang | 11-25/0295r6 | Motion #60 | "Otherwise, this subfield is set to 0." It is called the "EDP Robust Individually Addressed Management Frame Support field", hence "subfield" should be "field" | At 59.41 change "subfield" to "field" | REVISED Agree in principle with the commenter. We change all subfield in 9.4.2.240 to field. Usage of subfield is deprecated. See https://mentor.ieee.org/802.11/dcn/09/11-09-1034-21-0000-802-11-editorial-style-guide.docxTGbi editor to make the changes shown in the latest version of 11-25/0295 under all headings that include CID 40 |  |  | Resolution approved |  |  |  |  | 2025-03-31T18:12:25Z
41 | Graham Smith | LB288 | P802.11bi/D1.0 | 9.4.2.240 | 59 | 52 | E | Yes | 59.52 | 52 | 9.4.2.240 |  | V | Po-Kai Huang | 11-25/0295r6 | Motion #60 | "subfield" should be "field" | At 59.52 change "subfield" to "field" | REVISED Agree in principle with the commenter. We change all subfield in 9.4.2.240 to field. Usage of subfield is deprecated. See https://mentor.ieee.org/802.11/dcn/09/11-09-1034-21-0000-802-11-editorial-style-guide.docxTGbi editor to make the changes shown in the latest version of 11-25/0295 under all headings that include CID 40 |  |  | Resolution approved |  |  |  |  | 2025-03-31T18:11:42Z
42 | Graham Smith | LB288 | P802.11bi/D1.0 | 9.4.2.240 | 60 | 9 | E | Yes | 60.09 | 9 | 9.4.2.240 |  | V | Po-Kai Huang | 11-25/0295r6 | Motion #60 | "subfield" should be "field" | At 60.9 change "subfield" to "field" | REVISED Agree in principle with the commenter. We change all subfield in 9.4.2.240 to field. Usage of subfield is deprecated. See https://mentor.ieee.org/802.11/dcn/09/11-09-1034-21-0000-802-11-editorial-style-guide.docxTGbi editor to make the changes shown in the latest version of 11-25/0295 under all headings that include CID 40 |  |  | Resolution approved |  |  |  |  | 2025-03-31T18:11:42Z
43 | Graham Smith | LB288 | P802.11bi/D1.0 | 9.4.2.240 | 60 | 16 | E | Yes | 60.16 | 16 | 9.4.2.240 |  | V | Po-Kai Huang | 11-25/0295r6 | Motion #60 | "An EDP STA sets the EDP Capabilities And Operation Parameters Request/ Response subfield to 1" All other entries use "field" is this differenT. I think that 11m prefers field and noit subfield. | At 60.16 and 60.20, change "subfield" to "field" | REVISED Agree in principle with the commenter. We change all subfield in 9.4.2.240 to field. Usage of subfield is deprecated. See https://mentor.ieee.org/802.11/dcn/09/11-09-1034-21-0000-802-11-editorial-style-guide.docxTGbi editor to make the changes shown in the latest version of 11-25/0295 under all headings that include CID 40 |  |  | Resolution approved |  |  |  |  | 2025-03-31T18:12:29Z
44 | Graham Smith | LB288 | P802.11bi/D1.0 | 9.4.2.240 | 60 | 28 | E | Yes | 60.28 | 28 | 9.4.2.240 |  | V | Po-Kai Huang | 11-25/0295r6 | Motion #60 | "subfield" should be "field" | At 60.28 change "subfield" to "field" | REVISED Agree in principle with the commenter. We change all subfield in 9.4.2.240 to field. Usage of subfield is deprecated. See https://mentor.ieee.org/802.11/dcn/09/11-09-1034-21-0000-802-11-editorial-style-guide.docxTGbi editor to make the changes shown in the latest version of 11-25/0295 under all headings that include CID 40 |  |  | Resolution approved |  |  |  |  | 2025-03-31T18:11:42Z
45 | Graham Smith | LB288 | P802.11bi/D1.0 | 9.4.2.240 | 60 | 37 | E | Yes | 60.37 | 37 | 9.4.2.240 |  | V | Po-Kai Huang | 11-25/0295r6 | Motion #60 | "subfield" should be "field" | At 60.37 change "subfield" to "field" | REVISED Agree in principle with the commenter. We change all subfield in 9.4.2.240 to field. Usage of subfield is deprecated. See https://mentor.ieee.org/802.11/dcn/09/11-09-1034-21-0000-802-11-editorial-style-guide.docxTGbi editor to make the changes shown in the latest version of 11-25/0295 under all headings that include CID 40 |  |  | Resolution approved |  |  |  |  | 2025-03-31T18:11:42Z
46 | Graham Smith | LB288 | P802.11bi/D1.0 | 9.4.2.240 | 60 | 42 | E | Yes | 60.42 | 42 | 9.4.2.240 |  | V | Po-Kai Huang | 11-25/0295r6 | Motion #60 | "subfield" should be "field" | At 60.42 change "subfield" to "field" | REVISED Agree in principle with the commenter. We change all subfield in 9.4.2.240 to field. Usage of subfield is deprecated. See https://mentor.ieee.org/802.11/dcn/09/11-09-1034-21-0000-802-11-editorial-style-guide.docxTGbi editor to make the changes shown in the latest version of 11-25/0295 under all headings that include CID 40 |  |  | Resolution approved |  |  |  |  | 2025-03-31T18:11:42Z
47 | Graham Smith | LB288 | P802.11bi/D1.0 | 9.4.2.347 | 61 | 27 | T | Yes | 61.27 | 27 | 9.4.2.347 |  | J | Po-Kai Huang | 11-25/0435r5 | #62 | "The DS MAC Address field indicates the DS MAC address." Needs "value" | At cited location make following edit :"The DS MAC Address field value indicates the DS MAC address." | REJECTED We note that in the baseline we have 672 instances of “field indicate” and only 11 instances of “field value indicate”. “field indicate” is sufficient based on the style of the baseline. |  |  | Resolution approved |  |  |  |  | 2025-05-15T09:05:02Z
48 | Graham Smith | LB288 | P802.11bi/D1.0 | 9.4.2.248 | 61 | 32 | E | Yes | 61.32 | 32 | 9.4.2.248 |  | A | Antonio DeLaOlivaDelgado | 11-25/0934r1 |  | "The EDP element signals EDP epoch settings." "signals" is not the word, also need to insert the reference to the Figure. | At cited location replace sentence with: "The EDP element provides the EDP epoch settings. The EDP element format is shown in Figure 9-1074dq." | ACCEPTED |  |  | Ready for motion |  |  |  |  | 2025-06-25T14:39:47Z
49 | Graham Smith | LB288 | P802.11bi/D1.0 | 9.4.2.348 | 61 | 44 | E | Yes | 61.44 | 44 | 9.4.2.348 |  | A | Antonio DeLaOlivaDelgado | 11-25/0542r1 | #62 | Figure 9-1074dq should be "EDP element format" | Change Figure 9-1074dq title to "EDP element format" | ACCEPTED Note to editor: no changes regarding this CID are shown in this document. |  |  | Resolution approved |  |  |  |  | 2025-05-15T09:05:02Z
50 | Graham Smith | LB288 | P802.11bi/D1.0 | 9.4.2.349 | 61 | 56 | E | Yes | 61.56 | 56 | 9.4.2.349 |  | V | Jerome Henry | 11-25/0452r3 |  | At cited location need to reffer to the Figure 9-1074dr | At cited location insert "The OTA MAC Collisionn Warning element format is shown in Figure 9-1074dr." | REVISED TGbi editor, please implement the recommendation (without the typo collisionn) of CID 50 as shown in 11-25/0452. |  |  | Ready for motion |  |  |  |  | 2025-06-04T16:31:08Z
51 | Graham Smith | LB288 | P802.11bi/D1.0 | 9.4.2.349 | 61 | 65 | E | Yes | 61.65 | 65 | 9.4.2.349 |  | A | Jerome Henry | 11-25/0452r3 |  | Figure 9-1074dr title needs "format" | Change Figure 9-1074dr title to "OTA MAC Collision Warning element format" | ACCEPTED Note to editor: Implement as described in 11-25/0452r3. |  |  | Ready for motion |  |  |  |  | 2025-06-04T16:31:16Z
52 | Graham Smith | LB288 | P802.11bi/D1.0 | 9.4.2.349 | 62 | 3 | T | Yes | 62.03 | 3 | 9.4.2.349 |  | V | Jerome Henry | 11-25/0452r3 |  | "The Collision Status field indicates the intent of the OTA MAC Collision Warning element." I can't see that this is the "intent" it seems to be used as actions. I would delete thisparagraph and replace with the correct reference to the Table. | At cited paragraph, replace paragraph with: "The OTA MAC Collision Waarning values are defined in Table 9-417aj." | REVISED Accepted in principle, but the text needs to mention the Collision Status field, so the reader understand which field the table is informing. Change with language as shown in 11-25/0452r3. |  |  | Ready for motion |  |  |  |  | 2025-06-04T16:36:57Z
53 | Graham Smith | LB288 | P802.11bi/D1.0 | 9.4.2.349 | 62 | 18 | T | Yes | 62.18 | 18 | 9.4.2.349 |  | V | Jerome Henry | 11-25/0452r3 |  | "AP MLD signals collision risk to the non-AP MLD and suggest a remediation action to skip the OTA MAC intended for one or more epochs where collision risk is expected." Surely this is simply that the AP MLD is indicating that a collision is detected. If you waant to give further information this should be in a third column "Notes". Suggest changes to the three descriptions. Having said that, value 2 seems strange, even reading 10.71.2.5 does not seem to indictae what happens or how the collision is avoided. Is it hoping that the other STA does take action? | At cited location change to : "0 - AP MLD informs non-AP MLD that there is a future MAC collision risk. 1 - Non-AP MLD indictates it will take action 2 - Non-AP STA indicates it will not take action" | REVISED Accepted in principle, change with language as shown in 11-25/0452r3. |  |  | Ready for motion |  |  |  |  | 2025-06-04T16:32:34Z
54 | Graham Smith | LB288 | P802.11bi/D1.0 | 9.4.2.349 | 62 | 29 | E | Yes | 62.29 | 29 | 9.4.2.349 |  | J | Jerome Henry | 11-25/0452r3 |  | "The Colliding Epoch field indicates ..." Needs "value" inserted | At cited location, insert "value " after "field". "The Colliding Epoch field value indicates.." | REJECTED The baseline includes more than 1 thousand instances of “the field indicates”, and only 60 of “the fields contains a value that indicates”. |  |  | Ready for motion |  |  |  |  | 2025-06-04T16:33:38Z
55 | Graham Smith | LB288 | P802.11bi/D1.0 | 9.4.2.349 | 62 | 33 | E | Yes | 62.33 | 33 | 9.4.2.349 |  | J | Jerome Henry | 11-25/0452r3 |  | "field indicates" should be "field value indicates" | At cited location, insert "value " after "field". | REJECTED The baseline includes more than 1 thousand instances of “the field indicates”, and only 60 of “the fields contains a value that indicates”. |  |  | Ready for motion |  |  |  |  | 2025-06-04T16:34:32Z
56 | Graham Smith | LB288 | P802.11bi/D1.0 | 9.4.2.350 | 62 | 65 | E | Yes | 62.65 | 65 | 9.4.2.350 |  | V | Domenico Ficara | 11-25/0477r5 |  | "The Group ID field signals an identifier of the EDP group". " Indicates" not "signals" | At cited location replace "signals" with "indicates" | REVISED As per comment #215, the group ID is redundant, as a non-AP MLD can only operate within to a single group. TGbi Editor, please implement changes tagged #215 in document 11-25-477 |  |  | Ready for motion |  |  |  |  | 2025-06-04T14:41:22Z
57 | Graham Smith | LB288 | P802.11bi/D1.0 | 9.4.2.350 | 63 | 1 | T | Yes | 63.01 | 1 | 9.4.2.350 |  | A | Domenico Ficara | 11-25/0477r5 |  | "The Start Epoch (SE) field is the 2 least significant octets of the EDP epoch iteration in which the first AID of the AID List Value field is used. Such EDP epoch iteration is relative to the EDP group identified by the Group ID field." Is "iteration" tjhe right word here? I think the idea is that this is simply the start epoch, for the AID List Value field. If so then say so. | Replace cited text with "The Start Epoch (SE) field is the 2 least significant octets of the EDP epoch of the epoch corresponding to the AID for SE field in the AID List Value field." | ACCEPTED |  |  | Ready for motion |  |  |  |  | 2025-06-04T14:41:25Z
58 | Graham Smith | LB288 | P802.11bi/D1.0 | 9.4.2.350 | 63 | 17 | E | Yes | 63.17 | 17 | 9.4.2.350 |  | A | Domenico Ficara | 11-25/0477r5 |  | "The format of the AID List Value Field is shown in Figure 9-1074dt (AID List Value field)." Let's be consistent,. Also Field is lower case. | Replace cited text with "The AID List Value field format is shown in Figure 9-1074dt (AID List Value field). AND move it ahead of the Figure to line 6. | ACCEPTED |  |  | Ready for motion |  |  |  |  | 2025-06-04T14:41:28Z
59 | Graham Smith | LB288 | P802.11bi/D1.0 | 9.4.2.350 | 63 | 15 | E | Yes | 63.15 | 15 | 9.4.2.350 |  | A | Domenico Ficara | 11-25/0477r5 |  | "Figure 9-1074dt--AID List Value field". Should be field format | At cited loocation, insert "format" at end of figure title | ACCEPTED |  |  | Ready for motion |  |  |  |  | 2025-06-04T14:41:34Z
60 | Graham Smith | LB288 | P802.11bi/D1.0 | 9.4.2.350 | 63 | 20 | E | Yes | 63.2 | 20 | 9.4.2.350 |  | J | Domenico Ficara | 11-25/0477r5 |  | "The Number of Epochs (NE) field indicates..." Should be "field value". | At cited location insert "value" after "field" | REJECTED We note that in the baseline we have 672 instances of “field indicates” and only 11 instances of “field value indicate”. “field indicate” is sufficient based on the style of the baseline |  |  | Ready for motion |  |  |  |  | 2025-06-04T14:41:43Z
61 | Graham Smith | LB288 | P802.11bi/D1.0 | 9.6.32.4 | 65 | 6 | E | Yes | 65.06 | 6 | 9.6.32.4 |  | J | Po-Kai Huang | 11-25/0295r6 | Motion #60 | I notice that there are a lot of hyperliinks missing, for example, on page 65 lines 6,9,18,22,63 | Fix cited links pand check thru the document. | REJECTED If a referred clause is not modified by 11bi, then likely it will not have hyperlink since that paragraph does not exist in 11bi. The hyperlink will be there once the 11bi is incorporated into TGm draft.The cited instances fall into this specific case. |  |  | Resolution approved |  |  |  |  | 2025-03-31T18:11:42Z
62 | Graham Smith | LB288 | P802.11bi/D1.0 | 9.6.42.5 | 71 | 58 | E | Yes | 71.58 | 58 | 9.6.42.5 |  | V | Antonio DeLaOlivaDelgado | 11-25/0692r4 | #62 | "...CPE STA provides an AP to request a..." Should be "provides to an AP" | At cited location insert "to" after "provides". | REVISED Editor please change the phrase to " A CPE non-AP MLD may send an EDP Epoch Request frame to request a new EDP epoch group creation, assignment to a particular EDP epoch group, or leave from the current EDP epoch group, as defined in 10.71.2.1 (General(#1091)) and 10.71.2.2 (EDP group operations(#1091))” As tagged with [218] in document 25/692r4. |  |  | Resolution approved |  |  |  |  | 2025-05-15T09:05:02Z
63 | Graham Smith | LB288 | P802.11bi/D1.0 | 9.6.42.6 | 72 | 30 | E | Yes | 72.3 | 30 | 9.6.42.6 |  | V | Antonio DeLaOlivaDelgado | 11-25/0692r4 | #62 | "...provides a STA in response..." Should be "provides to" | At cited location insert "to" after "provides". | REVISED Changed to Please change to:" The EDP Epoch Response frame contains a response to a EDP Epoch Request frame.”, tagged as [217] in document 25/692r4. |  |  | Resolution approved |  |  |  |  | 2025-05-15T09:05:02Z
64 | Graham Smith | LB288 | P802.11bi/D1.0 | 9.6.42.8 | 72 | 32 | E | Yes | 72.32 | 32 | 9.6.42.8 |  | A | Jarkko Kneckt | 11-25/0583r3 | #62 | "...transmitted as non-protected management frame..." Should be "transmitted as a non- protected..." | At cited location insert "a" after "as" | ACCEPTED |  |  | Resolution approved |  |  |  |  | 2025-05-15T09:05:02Z
65 | Graham Smith | LB288 | P802.11bi/D1.0 | 10.71 | 75 | 18 | T | Yes | 75.18 | 18 | 10.71 |  |  | Philip Hawkes | 11-25/0951 |  | Frame anonymization has one aim, to counter "presence monitoring". It is not obvious what this is (i.e., how does it work such that a third party finds it useeful) or how effective FA is. The counter is simply to change the STAs parameters every now and then. Was any presentation given on how often the changes are needed in order to be effective, (1 day, 1 hour, 1 minute, 1 second?) or indeed what presence monitoring actually achieves (STAs are using random MACs)? Also, how many associated STAs are required to make FA effective (10, 100, 1000)? FA is a lot of work, and no indication is given as to how it really helps or what the criteria are. To convince me that this is useful, I would need to see an Annex at the least as to how it works and the criteria required for it to work | Either add an Annex or add text to introduction that shows the crtieria (e.g., min or max time slots, and number of assciated STAs) required that prove that FA is useful or delete the whole thing. |  |  |  | Assigned |  |  |  |  | 2025-07-07T13:01:55Z
66 | Graham Smith | LB288 | P802.11bi/D1.0 | 10.71.1 | 75 | 31 | T | Yes | 75.31 | 31 | 10.71.1 |  |  | Philip Hawkes | 11-25/0951 |  | "It is possible to limit presence monitoring..." I think this would be better as a NOTE. Not sure also "by doing (re)association" is correct. Reassociation uses the same MAC address. | At cited location, make the final 2 sentences a NOTE. Also at 75.32 replace "by doing (re) association" with "by performing a new assocation" and at 75.34 delete "(re)"; and at 75.34 replace "could" with "might". |  |  |  | Assigned |  |  |  |  | 2025-07-07T13:01:55Z
67 | Graham Smith | LB288 | P802.11bi/D1.0 | 10.71.1 | 75 | 46 | T | Yes | 75.46 | 46 | 10.71.1 |  |  | Philip Hawkes | 11-25/0951 |  | "FA enables restricting presence monitoring time windows..." It does not enable it, it actually does it. Suggest a rewrite of this para. | Replace cited paragraph with "FA defines time windows, known as EDP epochs, during a single association such that the parameters of unencrypted fields and elements are used for restricted time periods. In each EDP epoch, new parameter sets are used. EDP epoch operation is described in 10.71.2. The establishment of the FA new parameter set is described in 10.71.3" |  |  |  | Assigned |  |  |  |  | 2025-07-07T13:01:55Z
68 | Graham Smith | LB288 | P802.11bi/D1.0 | 10.71.2.1 | 76 | 42 | T | Yes | 76.42 | 42 | 10.71.2.1 |  | A | Antonio DeLaOlivaDelgado | 11-25/1114r4 |  | "A non-AP MLD that is a member of an EDP group and its associated AP MLD shall anonymize..." Needs commas in order to parse correctly | "At cited location ieditas shown: "A non-AP MLD that is a member of an EDP group, and its associated AP MLD, shall both anonymize..." | ACCEPTED |  |  | Ready for motion |  |  |  |  | 2025-07-09T17:45:08Z
69 | Graham Smith | LB288 | P802.11bi/D1.0 | 10.71.2.2 | 76 | 62 | T | Yes | 76.62 | 62 | 10.71.2.2 |  | A | Antonio DeLaOlivaDelgado | 11-25/1114r4 |  | "If no EDP element is included in the encrypted (Re)Association Request frame, or if the EDP element does not include information defining the parameters for the EDP group." First this should be part of the previous paragraph. Secondly, why should the non-AP MLD include it if not to provide parameters. Are you refering to the minimum epoch spacing? But that is a parameter. Then the next statement that it is put in default epoch may not be true. I think the easiest is to delete the "does not incude''" bit. | Make cited text part of the previous paragraph. AND delete "or if the EDP element does not include information defining the parameters for the EDP group," | ACCEPTED |  |  | Ready for motion |  |  |  |  | 2025-07-09T17:46:36Z
70 | Graham Smith | LB288 | P802.11bi/D1.0 | 10.71.2.2 | 77 | 29 | T | Yes | 77.29 | 29 | 10.71.2.2 |  | A | Antonio DeLaOlivaDelgado | 11-25/1114r4 |  | "The CPE AP MLD may create the new EDP group with the received parameters." This paragraph should be part of theh previous one. Delete the paragraph seperation | Delete paragraaph seperation at 77.26. | ACCEPTED |  |  | Ready for motion |  |  |  |  | 2025-07-09T17:46:41Z
71 | Graham Smith | LB288 | P802.11bi/D1.0 | 10.71.2.2 | 77 | 49 | T | Yes | 77.49 | 49 | 10.71.2.2 |  | A | Antonio DeLaOlivaDelgado | 11-25/1114r4 |  | "If the CPE AP MLD can fulfill the request, it will include the CPE.." This para should be part of the previous. Delete the para break | Delete paragraaph seperation at 77.46. | ACCEPTED |  |  | Ready for motion |  |  |  |  | 2025-07-09T17:46:46Z
72 | Graham Smith | LB288 | P802.11bi/D1.0 | 10.71.2.2 | 77 | 55 | T | Yes | 77.55 | 55 | 10.71.2.2 |  | A | Antonio DeLaOlivaDelgado | 11-25/1114r4 |  | "At any point in time..." Dangerous and is it needed? I suggest delete. | At cited location delete "At any point in time," (and capitalize "The") | ACCEPTED |  |  | Ready for motion |  |  |  |  | 2025-07-09T17:46:50Z
73 | Graham Smith | LB288 | P802.11bi/D1.0 | 10.71.2.2 | 78 | 1 | T | Yes | 78.01 | 1 | 10.71.2.2 |  | A | Antonio DeLaOlivaDelgado | 11-25/1114r4 |  | "at any time", Possibly dangerous and not required, suggest delete. | At cited location, delete "at any time" | ACCEPTED |  |  | Ready for motion |  |  |  |  | 2025-07-09T17:46:56Z
74 | Graham Smith | LB288 | P802.11bi/D1.0 | 10.71.2.3 | 78 | 12 | T | Yes | 78.12 | 12 | 10.71.2.3 |  |  | stephane baron | 11-25/1112 |  | "...shall remain valid only for the following operations:" What about TXOPs and frame exchange sequences? Then do not need the ACK. | At cited location add following to the list. - completion of a frame exchange sequence - completion of a TXOP AND delete "- Frame acknowledgent" |  |  |  | Assigned |  |  |  |  | 2025-07-17T16:19:13Z
75 | Graham Smith | LB288 | P802.11bi/D1.0 | 10.71.2.3 | 78 | 50 | T | Yes | 78.5 | 50 | 10.71.2.3 |  |  | stephane baron | 11-25/1112 |  | "An overview of the group EDP epoch.." I can't see the distuinction between an EDP epoch and a group EDP epoch. If EDP epoch is the timeslice what's the difference? For me, you could delte "group" form this cited area. | Either somewhere make clear what is the difference or else delete "group" at cited location and also at 79.22. |  |  |  | Assigned |  |  |  |  | 2025-07-17T16:19:13Z
76 | Graham Smith | LB288 | P802.11bi/D1.0 | 10.71.2.3 | 79 | 24 | T | Yes | 79.24 | 24 | 10.71.2.3 |  |  | stephane baron | 11-25/1112 |  | "The next epoch boundary is derived (as described in 10.71.2.4 (EDP Epoch Start Time Computation))..." Normally we use (see 110.71.2.4) Hence need to rewrite this sentence. But, on another point, if it is described in 10.71.2.4, why are you describing it here, that is duplication? Suggest can be an outline here and keep the details in 10.71.2.4. | Delete paragraph at cited location and insert : "The next epoch boundary is derived from the value of the first epoch TSF start time (see 10.71.2.4 (EDP Epoch Start Time Computation))." |  |  |  | Assigned |  |  |  |  | 2025-07-17T16:19:13Z
77 | Graham Smith | LB288 | P802.11bi/D1.0 | 10.71.2.3 | 79 | 44 | T | Yes | 79.44 | 44 | 10.71.2.3 |  |  | stephane baron | 11-25/1112 |  | "...parameters for a dot11EDPEpochStartTimeMargin..." Should be for a period or duration equal to dot11EDPEpochStartTimeMargin | At 79.44 after "parameters for a " period equal to" Also at 79.46 after "parameters for" insert "a period of" |  |  |  | Assigned |  |  |  |  | 2025-07-17T16:19:13Z
78 | Graham Smith | LB288 | P802.11bi/D1.0 | 10.71.2.4 | 79 | 57 | T | Yes | 79.57 | 57 | 10.71.2.4 |  |  | stephane baron | 11-25/1112 |  | "Upon reception on a link of an EDP Epoch Request frame.." Any other way of receiving the fame? Delete "on a link" | At cited location delete "on a link" |  |  |  | Assigned |  |  |  |  | 2025-07-17T16:19:13Z
79 | Graham Smith | LB288 | P802.11bi/D1.0 | 10.71.2.4 | 79 | 59 | T | Yes | 79.59 | 59 | 10.71.2.4 |  |  | stephane baron | 11-25/1112 |  | "...the AP may send in response to the requesting non-AP STA," Long winded. Also is it really a "may". If the STA sends the request, is not the AP obliged to respond? | Change cited text to "an AP may respond with" ALSO consider alternative "an AP responds with" |  |  |  | Assigned |  |  |  |  | 2025-07-17T16:19:13Z
80 | Graham Smith | LB288 | P802.11bi/D1.0 | 10.71.2.4 | 79 | 60 | E | Yes | 79.6 | 60 | 10.71.2.4 |  | V | Po-Kai Huang | 11-25/0891r3 | #62 | "...Epoch number Offset..." Capitilize "Number" | At cited location change to "Epoch Number Offset" | REVISED When refer to Epoch Number Offset field, then all words are captialized. When refers to value, then none of them need to be captailized. TGbi editor to make the changes shown in the latest version of 11-25/0891 under all headings that include CID 80 |  |  | Resolution approved |  |  |  |  | 2025-05-15T09:21:02Z
81 | Graham Smith | LB288 | P802.11bi/D1.0 | 10.71.2.4 | 79 | 59 | E | Yes | 79.59 | 59 | 10.71.2.4 |  | V | Po-Kai Huang | 11-25/0891r3 | #62 | "First planned Epoch Start" Capitalize Planned" also incorrect name, it is First Planned Epoch TSF Start Time | At cited location "First Planned Epoch TSF Start" | REVISED The indicated field is named First Epoch TSF Start Time. We unify the description of the value to be first epoch TSF start time. TGbi editor to make the changes shown in the latest version of 11-25/0891 under all headings that include CID 81 |  |  | Resolution approved |  |  |  |  | 2025-05-15T09:21:04Z
82 | Graham Smith | LB288 | P802.11bi/D1.0 | 10.71.2.4 | 79 | 60 | T | Yes | 79.6 | 60 | 10.71.2.4 |  |  | stephane baron | 11-25/1112 |  | "...time based on the TSF of the link," Superfluous, the field description already says this. | At cited location delete "based on the TSF of the link" |  |  |  | Assigned |  |  |  |  | 2025-07-17T16:19:13Z
83 | Graham Smith | LB288 | P802.11bi/D1.0 | 10.71 2.4 | 79 | 65 | T | Yes | 79.65 | 65 | 10.71 2.4 |  |  | stephane baron | 11-25/1112 |  | "...EDP element on a link," How else? Delete "on a link" | At cited location delete "on a link," |  |  |  | Assigned |  |  |  |  | 2025-07-17T16:19:13Z
84 | Graham Smith | LB288 | P802.11bi/D1.0 | 10.71.2.4. | 80 | 1 | T | Yes | 80.01 | 1 | 10.71.2.4. |  |  | stephane baron | 11-25/1113 |  | "Store the First planned epoch start time, the epoch interval,.." Needs tidying iup also omits TSF from the field name. | Replace cited text with "Store the values of the First Planned Epoch TSF Start Time and Epoch Interval fields, |  |  |  | Assigned |  |  |  |  | 2025-07-16T14:15:14Z
85 | Graham Smith | LB288 | P802.11bi/D1.0 | 10.71.2.4 | 80 | 2 | T | Yes | 80.02 | 2 | 10.71.2.4 |  |  | stephane baron | 11-25/1113 |  | "to the value of the received Epoch number offset for that link" Value of the field! | Replace cited text with "to the value of the received Epoch Number Offset field." |  |  |  | Assigned |  |  |  |  | 2025-07-16T14:15:14Z
86 | Graham Smith | LB288 | P802.11bi/D1.0 | 10.71.2.4 | 80 | 4 | T | Yes | 80.04 | 4 | 10.71.2.4 |  |  | stephane baron | 11-25/1113 |  | "Constructs the corresponding First planned epoch start time of its other links according to the formula:" Value of.. | Replace cited text with "Constructs the value of the corresponding First Planned Epoch TSF Start Time of its other links according to the formula: |  |  |  | Assigned |  |  |  |  | 2025-07-16T14:15:14Z
87 | Graham Smith | LB288 | P802.11bi/D1.0 | 10.71.2.4 | 80 | 8 | T | Yes | 80.08 | 8 | 10.71.2.4 |  |  | stephane baron | 11-25/1112 |  | "First planned epoch TSF start time of another link = First epoch TSF start time of the receiving link + TSFOffset value between the other link and the receiving link" Field values and caps. | Reword cited text as follows:"Value of First Planned Epoch TSF Start Time field of another link = value of First Epoch TSF Start Time field of the receiving link + TSFOffset value between the other link and the receiving link" |  |  |  | Assigned |  |  |  |  | 2025-07-17T16:19:13Z
88 | Graham Smith | LB288 | P802.11bi/D1.0 | 10.71.2.4 | 80 | 13 | T | Yes | 80.13 | 13 | 10.71.2.4 |  |  | stephane baron | 11-25/1112 |  | "At any point of time, for a given link," At any point in time is dangerous, not needed, delete it. | At cited location change "At any point of time, for a given link," to "For a given link," |  |  |  | Assigned |  |  |  |  | 2025-07-17T16:19:13Z
89 | Graham Smith | LB288 | P802.11bi/D1.0 | 10.71.2.4 | 80 | 21 | T | Yes | 80.21 | 21 | 10.71.2.4 |  |  | stephane baron | 11-25/1113 |  | "with" should be "where" | At cited location replace "with" with "where" |  |  |  | Assigned |  |  |  |  | 2025-07-16T14:15:14Z
90 | Graham Smith | LB288 | P802.11bi/D1.0 | 10.71.2.4 | 80 | 65 | E | Yes | 80.65 | 65 | 10.71.2.4 |  | A | Po-Kai Huang | 11-25/0891r3 | #62 | "new EDP Epoch applies at the end of this TXOP" "apply" not "applies" | At cited location replace "applies" with "apply" | ACCEPTED |  |  | Resolution approved |  |  |  |  | 2025-05-15T09:13:14Z
91 | Graham Smith | LB288 | P802.11bi/D1.0 | 10.71.2.5 | 81 | 1 | T | Yes | 81.01 | 1 | 10.71.2.5 |  | V | Jerome Henry | 11-25/0451r5 |  | "OTA MACaddress collision avoidance". If I have this right, the idea is that the AP calculates that a collision will occur in the future. Presumealy therefore 2 STAs are involved. Does the AP only send to one, or both? If only one is a CPE then obviously sends to that, but what if both are CPEs ? Also there is a do nothing option, so what happens then? I think some more thought is required. | Addess conditions cited in comment. IF collision between CPE non-AP and a non-AP STA the the CPE non-AP must do something. Also if both CPE non-APs then does AP decide who to contact and again, how can CPE non-AP decide not to act? | REVISED Add cases where the collision is with a CPE STA/-non-AP MLD, vs with a non-CPE STA. Also add text describing what happens if the CPE STA refuses the remediation, change with language as shown in 11-25/0451. |  |  | Ready for motion |  |  |  |  | 2025-06-04T15:58:28Z
92 | Graham Smith | LB288 | P802.11bi/D1.0 | 10.71.2.5 | 81 | 7 | T | Yes | 81.07 | 7 | 10.71.2.5 |  | V | Jerome Henry | 11-25/0451r5 |  | "A CPE AP MLD may calculate that the OTA MAC address that a CPE non-AP MLD is anticipated to use in a subsequent epoch may cause a collision with the OTA MAC address of another CPE non-AP MLD(s) or another STA in the ESS." Is "may" OK in this scenario? Surely the CPE AP should or bette,r shall caclulate. | At cited location change "may" to "shall" | REVISED Accepted in principle, the sentence was reworded while addressing CID 556, and the verb was changed from may to shall, as shown in document 11-25/0451. |  |  | Ready for motion |  |  |  |  | 2025-06-04T15:59:33Z
93 | Graham Smith | LB288 | P802.11bi/D1.0 | 10.71.2.5 | 81 | 10 | T | Yes | 81.1 | 10 | 10.71.2.5 |  | V | Jerome Henry | 11-25/0451r5 |  | "shall send to the CPE non-AP MLD an OTA MAC Collision Warning action frame before the epoch where the collision is anticipated" Which non-AP MLD, it takes two to collide? | Expand to cover which non-AP MLD and also cover case where other is a STA. | REVISED Reworded as part of CID 91 resolution, and separated in two cases (collision against another CPE or a non CPE), as shown in 11-25/0451. |  |  | Ready for motion |  |  |  |  | 2025-06-04T16:24:06Z
94 | Graham Smith | LB288 | P802.11bi/D1.0 | 10.71.2.5. | 81 | 17 | T | Yes | 81.17 | 17 | 10.71.2.5. |  | V | Jerome Henry | 11-25/0451r5 |  | Para begining "Thus, if the Colliding".. The explaination but needs to be more readable. NOTE: What happens if the non-AP MLD rejects the proposed action is unspecified. The CPE AP MLD presumably will keep sending OTA Collision Warning elements, until it does accept? Or it goes after the other CPE non-AP MLD, or if the other STA is a non-CPE, then it can't be changed. In addition to the proposed resolution, these issues need to be addressed. | Replace cited paragraph with : In general, the operation is as follows. If the collision is calculated to occur m epochs after the current epoch then the CPE AP MLD sends an OTA Collision Warning element to the non-AP MLD with the Colliding Epoch filed value equal to m, the Collision Status field set to 0, indicating the collision risk, and the non-AP MLD Specific Epoch Number Offset set to n, where n is the epoch count that the non-AP MLD is requested to skip. The CPE AP MLD is therefore requesting that for the epoch occurring after m epochs, the CPE AP MLD uses the CPE non-AP MLD OTA MAC address that it had planned to use for the epoch occurring m+n epochs later. Then, in the subsequent epoch, the CPE non-AP MLD is expected to use the CPE non-AP MLD OTA MAC address that it had planned to use m+n+1 epochs later. The CPE non-AP MLD shall respond with an OTA MAC Collision Warning action frame with the Collision Status field set to either 1, indicating that the CPE non-AP will applying the epoch offset, or 2, indicating that the non-AP MLD will not take the proposed action. NOTE: What happens if the non-AP MLD rejects the proposed action is unspecified. The CPE AP MLD presumably will keep sending OTA Collision Warning elements, until it does accept? Or it goes after the other CPE non-AP MLD, or if the other STA is a non-CPE, then it can't be changed. | REVISED The “comment on what happens if the STA rejects” was made by the same author also in CIDs 53 and 91, and addressed for this clause with CID 91 resolution. Splitting the sentences is added for this CID, as shown in 11-25/0451. |  |  | Ready for motion |  |  |  |  | 2025-06-04T16:25:01Z
95 | Graham Smith | LB288 | P802.11bi/D1.0 | 10.71.3 | 81 | 45 | T | Yes | 81.45 | 45 | 10.71.3 |  |  | Philip Hawkes | 11-25/1103 |  | "The EDP CPE frame anonymization parameters for a given EDP epoch shall be generated (by the CPE non-AP MLD and CPE AP MLD) by computing a single pseudorandom EDP FA block..." In general the passive tense is not best | Replace cited text with "The CPE non-AP MLD and the CPE AP MLD shall generate the EDP CPE frame anonymization parameters for a given EDP epoch by computing a single pseudorandom EDP FA block..." |  |  |  | Assigned |  |  |  |  | 2025-07-07T13:08:22Z
96 | Graham Smith | LB288 | P802.11bi/D1.0 | 10.71.7 | 93 | 45 | T | Yes | 93.45 | 45 | 10.71.7 |  | A | Domenico Ficara | 11-25/485r7 | #63 | "The CPE AP MLD may, at any point in time, generate a new AID List and..." Delete "at any point in timee", it is not needed and dangerous. | At cited location , delete ", at any point in time," | ACCEPTED |  |  | Resolution approved |  |  |  |  | 2025-05-15T09:07:09Z
97 | Graham Smith | LB288 | P802.11bi/D1.0 | 10.71.7 | 93 | 46 | T | Yes | 93.46 | 46 | 10.71.7 |  | A | Domenico Ficara | 11-25/485r7 | #63 | "At latest the CPE AP MLD shall..." No idea what "at latest" means | At cited location delete "At latest" and capitalize "The" | ACCEPTED |  |  | Resolution approved |  |  |  |  | 2025-05-15T09:07:09Z
98 | Graham Smith | LB288 | P802.11bi/D1.0 | 10.71.8 | 94 | 7 | E | Yes | 94.07 | 7 | 10.71.8 |  |  | Jerome Henry | 11-25/1110 |  | "...protect privacy...", Should be "protect the privacy | At cited location "protect the privacy" |  |  |  | Assigned |  |  |  |  | 2025-07-08T13:55:24Z
99 | Graham Smith | LB288 | P802.11bi/D1.0 | 10.71.8.1 | 94 | 42 | E | Yes | 94.42 | 42 | 10.71.8.1 |  | A | Jarkko Kneckt | 11-25/0583r3 | #62 | "A BPE AP should schedule an unprotected Privacy Beacon frame to transmission at least within a dot11PrivacyBeaconResponseTime, if it has received a Privacy Beacon Solicit Request frame." Rephrase and should be "schedule for transmission" | Rewrite as follows "On reception of a Privacy Beacon Solicit Request frame, a BPE AP should schedule an unprotected Privacy Beacon frame for transmission at least within a dot11PrivacyBeaconResponseTime." | ACCEPTED |  |  | Resolution approved |  |  |  |  | 2025-05-15T09:05:02Z
100 | Graham Smith | LB288 | P802.11bi/D1.0 | 10.71.8.2 | 94 | 62 | T | Yes | 94.62 | 62 | 10.71.8.2 |  | V | Jarkko Kneckt | 11-25/0583r3 | #62 | "A payload of a Privacy Beacon frame is..." Should be The payload. | At cited location change "A payload" to "The payload" | REVISED The payload should be frame body, but change of A to THE is done. Editor, please make the changes as shown in the submission 25/583r3 and identified with CID #100. |  |  | Resolution approved |  |  |  |  | 2025-05-15T09:05:02Z
101 | Graham Smith | LB288 | P802.11bi/D1.0 | 10.71.8.2 | 95 | 6 | E | Yes | 95.06 | 6 | 10.71.8.2 |  | A | Jarkko Kneckt | 11-25/0583r3 | #62 | "...shall use the Equation (28) to determine.." Reference is wrong | Replace cited text with "shall use Equation (10-28) to determine" | ACCEPTED |  |  | Resolution approved |  |  |  |  | 2025-05-15T09:05:02Z
102 | Graham Smith | LB288 | P802.11bi/D1.0 | 10.71.8.2 | 95 | 26 | E | Yes | 95.26 | 26 | 10.71.8.2 |  | A | Jarkko Kneckt | 11-25/0583r3 | #62 | "A BPE AP may include Extended Channel Switch Announcement element..." Missing indefinite articoe | Edit cited text as follows: "A BPE AP may include an Extended Channel Switch Announcement element" | ACCEPTED |  |  | Resolution approved |  |  |  |  | 2025-05-15T09:05:02Z
103 | Graham Smith | LB288 | P802.11bi/D1.0 | 10.71.8.2 | 95 | 31 | E | Yes | 95.31 | 31 | 10.71.8.2 |  | A | Jarkko Kneckt | 11-25/0583r3 | #62 | "An associated non-AP MLD maintains a BPCC value for each BPE AP it has a link" Back to front and does not read right. | Rewrit cited as follows: "An associated non-AP MLD maintains a BPCC value for each BPE AP with which it has a link." | ACCEPTED |  |  | Resolution approved |  |  |  |  | 2025-05-15T09:05:02Z
104 | Chaoming Luo | LB288 | P802.11bi/D1.0 | 4.5.4.10a | 25 | 1 | T | No | 25.01 | 1 | 4.5.4.10a |  | J | Carol Ansley | 11-25/0626r4 | #62 | As dicussed in the requirement, mobile AP MLD may support BPE EDP features, non-mobile AP MLD does not have the stated privacy issue, so BPE EDP features should apply only to mobile MP MLD. Otherwise some of the current design decisions do not make sense, e.g., "A Privacy Beacon frame shall not contain a Multiple BSSID element". | Change to: A mobile AP MLD supporting BPE EDP features may reduce the availability of information about itself to a third party observer such as the ESS to which it belongs. A mobile AP MLD that is a BPE AP MLD may protect the content of its Beacon frames and only be discoverable by BPE non-AP MLDs that are preconfigured to recognize the BPE AP MLD. | REJECTED While a non-mobile AP may not have the exact privacy concerns that a mobile AP has, there is no need to restrict the implementation of BPE features to only mobile APs. An AP may still seek to obfuscate its presence and information about its ESS. |  |  | Resolution approved |  |  |  |  | 2025-05-15T09:05:02Z
105 | Chaoming Luo | LB288 | P802.11bi/D1.0 | 10.71.8 | 94 | 7 | T | No | 94.07 | 7 | 10.71.8 |  |  | Jerome Henry | 11-25/1110 |  | As dicussed in the requirement, mobile AP MLD may support BPE EDP features, non-mobile AP MLD does not have the stated privacy issue, so BPE EDP features should apply only to mobile MP MLD. Otherwise some of the current design decisions do not make sense, e.g., "A Privacy Beacon frame shall not contain a Multiple BSSID element". | Add "A BPE AP MLD shall be a mobile AP MLD". |  |  |  | Assigned |  |  |  |  | 2025-07-08T13:55:24Z
106 | Chaoming Luo | LB288 | P802.11bi/D1.0 | 9.4.1.83 | 48 | 58 | E | No | 48.58 | 58 | 9.4.1.83 |  | V | Antonio DeLaOlivaDelgado | 11-25/0924r3 | #65 | In consistent field name. In Figure (9-207k--EDP Epoch Settings field format), it's "Minimum Epoch Pacing Parameters", while in P48L58 it's "Minimum Epoch Pacing field" and "Minimum Epoch Pacing element", in P77L2 it's "Minimum Epoch Pacing Parameters field" and "Minimum Epoch Pacing field". | Use a consistent field name. | REVISED All names changed to Minimum Epoch Pacing field. Editor please implement the changes tagged as [106] in document with DCN 25/924r1. |  |  | Resolution approved |  |  |  |  | 2025-05-15T13:15:54Z
107 | Chaoming Luo | LB288 | P802.11bi/D1.0 | 10.71.2.2 | 77 | 3 | T | No | 77.03 | 3 | 10.71.2.2 |  | J | Antonio DeLaOlivaDelgado | 11-25/1114r4 |  | There is no such a "Group Epoch Interval Duration field" in a "Minimum Epoch Pacing field" according to clause 9. | Change to "If the duration indicated by the Minimum Epoch Pacing field included in the (Re)Association Request frame is greater than the duration indicated by the Epoch Interval field for the default EDP group (group 0) or of any other EDP group already created, then the CPE non-AP MLD is not assigned to any EDP group at (re)association." | REJECTED This text is no longer in D1.2 of the spec. |  |  | Ready for motion |  |  |  |  | 2025-07-09T17:47:07Z
108 | Chaoming Luo | LB288 | P802.11bi/D1.0 | 10.71.2.3 | 79 | 28 | T | No | 79.28 | 28 | 10.71.2.3 |  |  | stephane baron | 11-25/1113 |  | The "Epoch Interval Duration field" is not defined, assume it should be "Epoch Interval field" | Define it or use the correct field name. |  |  |  | Assigned |  |  |  |  | 2025-07-16T14:15:14Z
109 | Chaoming Luo | LB288 | P802.11bi/D1.0 | 10.71.2.4 | 80 | 40 | T | No | 80.4 | 40 | 10.71.2.4 |  |  | stephane baron | 11-25/1113 |  | The "Epoch Interval Duration field" is not defined, assume it should be "Epoch Interval field" | Define it or use the correct field name. |  |  |  | Assigned |  |  |  |  | 2025-07-16T14:15:14Z
110 | Chaoming Luo | LB288 | P802.11bi/D1.0 | 10.71.2.2 | 77 | 31 | E | No | 77.31 | 31 | 10.71.2.2 |  | A | Antonio DeLaOlivaDelgado | 11-25/0934r1 |  | "EDP Response frame" should be "EDP Epoch Response frame". There are four occurrences: P77L33, P77L51, P77L60, P93L4. | Change to: EDP Epoch Response frame | ACCEPTED |  |  | Ready for motion |  |  |  |  | 2025-06-25T14:39:54Z
111 | Chaoming Luo | LB288 | P802.11bi/D1.0 | 10.71.2.2 | 77 | 44 | T | No | 77.44 | 44 | 10.71.2.2 |  |  | Antonio DeLaOlivaDelgado | 11-25/1122 |  | The text should specify in detail how to distribute information on the available EDP group(s). E.g., for an available EDP group, Minimum Epoch Pacing Parameters does not make sense, such that it should not present in a EDP Group Parameter frame. | Add the following text: The CPE AP MLD shall not include Minimum Epoch Pacing Parameters field in the EDP Epoch Settings field it transmits. |  |  | planned | Assigned |  |  |  |  | 2025-07-22T19:22:41Z
112 | Chaoming Luo | LB288 | P802.11bi/D1.0 |  |  |  | T | No | 0 |  |  |  |  | Antonio DeLaOlivaDelgado | 11-25/1275 |  | The text should specify in detail which optional fields should not be included in a EDP Epoch Request frame or (Re)Assocation Request frame. Otherwise add text to specify what is the expected behavior if those fields are included. | The CPE non-AP MLD shall not include the First Epoch TSF Start Time field, Time Range field, Epochs Remaining field, and Number Of Participating Affiliated STAs field in the EDP Epoch Settings field it transmits. |  |  |  | Assigned |  |  |  |  | 2025-07-22T19:21:07Z
113 | Chaoming Luo | LB288 | P802.11bi/D1.0 | 9.4.1.83 | 48 | 51 | T | No | 48.51 | 51 | 9.4.1.83 |  |  | stephane baron | 11-25/1112 |  | The text "EDP epoch number = Epoch number Offset" is confusing. | Change to: The First Epoch TSF Start Time filed contains the value of the TSF timer of the receiving link at the start time of the first EDP epoch of the sequence for the receiving STA. |  |  |  | Assigned |  |  |  |  | 2025-07-17T16:19:13Z
114 | Chaoming Luo | LB288 | P802.11bi/D1.0 | 9.4.1.83 | 48 | 54 | T | No | 48.54 | 54 | 9.4.1.83 |  |  | stephane baron | 11-25/1112 |  | It's better to change "Epoch number offset" to "Non-AP MLD Specific Epoch Number offset", since it is indeed applies to specific non-AP MLD. For different non-AP MLDs, the AP maintains different epoch numbers for the same epoch. | Change "Epoch number offset" to "Non-AP MLD Specific Epoch Number offset" |  |  |  | Assigned |  |  |  |  | 2025-07-17T16:19:13Z
115 | Chaoming Luo | LB288 | P802.11bi/D1.0 | 10.71.2.4 | 79 | 59 | E | No | 79.59 | 59 | 10.71.2.4 |  | V | Po-Kai Huang | 11-25/0891r3 | #62 | Inconsistent field name. | Change to: an EDP element including the First Epoch TSF Start Time field based on the TSF of the link, the Epoch Interval field, and the Epoch Number Offset field set to the next epoch number of the EDP epoch sequence of the EDP group assigned to the non-AP STA. | REVISED The indicated field is named First Epoch TSF Start Time. We unify the description of the value to be first epoch TSF start time. TGbi editor to make the changes shown in the latest version of 11-25/0891 under all headings that include CID 81 |  |  | Resolution approved |  |  |  |  | 2025-05-15T09:13:36Z
116 | Chaoming Luo | LB288 | P802.11bi/D1.0 | 10.71.2.4 | 80 | 1 | E | No | 80.01 | 1 | 10.71.2.4 |  | V | Po-Kai Huang | 11-25/0891r3 | #62 | Inconsistent variable name. | Change to: -- Store the first epoch TSF start time, the epoch interval, and set its epoch number for this epoch to the value of the received Epoch Number Offset field for that link. -- Constructs the corresponding the first epoch TSF start time of its other links according to the formula: | REVISED The indicated field is named First Epoch TSF Start Time. We unify the description of the value to be first epoch TSF start time. TGbi editor to make the changes shown in the latest version of 11-25/0891 under all headings that include CID 81 |  |  | Resolution approved |  |  |  |  | 2025-05-15T09:21:07Z
117 | Chaoming Luo | LB288 | P802.11bi/D1.0 | 10.71.2.3 | 79 | 27 | E | No | 79.27 | 27 | 10.71.2.3 |  | A | Po-Kai Huang | 11-25/0891r3 | #62 | "Group Enhanced Privacy element" is not defined, assume it should be "EDP element". | Change to: EDP element | ACCEPTED |  |  | Resolution approved |  |  |  |  | 2025-05-15T09:14:11Z
118 | Chaoming Luo | LB288 | P802.11bi/D1.0 | 10.71.2.3 | 79 | 27 | E | No | 79.27 | 27 | 10.71.2.3 |  | A | Po-Kai Huang | 11-25/0891r3 | #62 | "EDP epoch setting action response frame" is not defined, assume it should be "EDP Epoch Response frame" | Change to: EDP Epoch Response frame | ACCEPTED |  |  | Resolution approved |  |  |  |  | 2025-05-15T09:14:15Z
119 | Chaoming Luo | LB288 | P802.11bi/D1.0 | 10.71.2.4 | 80 | 14 | T | No | 80.14 | 14 | 10.71.2.4 |  |  | stephane baron | 11-25/1112 |  | The definitions of EpochTSFStartTime(n) and PlannedTSFStartTime(n) are confusing. P80L14 says "the link TSF timer value corresponding to the start time of the EDP epoch number n is called EpochTSFStartTime(n)", while P80L34 says "PlannedTSFStartTime(n) is the TSF timer value of the link corresponding to the start time of the EDP epoch number n in the EDP epoch sequence." These two definitions sounds like they are the same thing. Similar issue on "First Epoch TSF Start Time value" and "FirstPlannedEpochTSFStartTime". | Correct the definitions. |  |  |  | Assigned |  |  |  |  | 2025-07-17T16:19:13Z
120 | Chaoming Luo | LB288 | P802.11bi/D1.0 | 10.71.2.4 | 80 | 64 | E | No | 80.64 | 64 | 10.71.2.4 |  |  | stephane baron | 11-25/1113 |  | When to apply the FA parameters is described in P79, so it's better to move this sentence to P79. | Move this sentence to P79L40. |  |  |  | Assigned |  |  |  |  | 2025-07-16T14:15:14Z
121 | Chaoming Luo | LB288 | P802.11bi/D1.0 | 10.71.2.5 | 81 | 3 | E | No | 81.03 | 3 | 10.71.2.5 |  | V | Jerome Henry | 11-25/0451r5 |  | What is "CPE affiliated STAs"? Are there "non-CPE affiliated STAs" in a CPE AP MLD or a CPE non-AP MLD? | Change to "affiliated STAs" | REVISED Accepted in principle. The term was removed as part of CID 555 resolution, change with language as shown in document 11-25/0451. |  |  | Ready for motion |  |  |  |  | 2025-06-04T15:59:07Z
122 | Chaoming Luo | LB288 | P802.11bi/D1.0 | 9.4.2.349 | 62 | 38 | T | No | 62.38 | 38 | 9.4.2.349 |  | V | Jerome Henry | 11-25/0452r3 |  | No definition for "Epoch Sequence Duration field". | Remove the sentence. | REVISED The field was renamed Epochs Remaining in 9.4.1.83, so the field here should be named properly, but this is behavioral anyway and belogs to 10.71.2.5, moving the sentence, with the corrected field name, to that clause. Change with language as shown in 11-25/0452r3. |  |  | Ready for motion |  |  |  |  | 2025-06-04T16:35:51Z
123 | Chaoming Luo | LB288 | P802.11bi/D1.0 | 9.6.42.7 | 73 | 1 | E | No | 73.01 | 1 | 9.6.42.7 |  | A | Antonio DeLaOlivaDelgado | 11-25/0693r2 | #62 | Inconsist use of "ota" and "OTA". | Change to: OTA MAC Collision Warning frame | ACCEPTED |  |  | Resolution approved |  |  |  |  | 2025-05-15T09:05:02Z
124 | Chaoming Luo | LB288 | P802.11bi/D1.0 | 10.71.2.5 | 81 | 26 | T | No | 81.26 | 26 | 10.71.2.5 |  | J | Jerome Henry | 11-25/0451r5 |  | It's not reasonable for non-AP to reject a proposed remediation of collision, since collison will not only affect this non-AP but also affect other non-APs. | Remove the option of rejecting. | REJECTED This question was debated in the TG, and we concluded that the AP should not mandate a behavior that affects the STA privacy. However, the group concluded that the AP could block or disconnect the STA, and wording was added to the clause. |  |  | Ready for motion |  |  |  |  | 2025-06-04T16:26:08Z
125 | Chaoming Luo | LB288 | P802.11bi/D1.0 | 10.71.3 | 82 | 16 | T | No | 82.16 | 16 | 10.71.3 |  |  | stephane baron | 11-25/1112 |  | EDP FA block is data specific to a non-AP MLD, so the variable n should be the corresponding Non-AP MLD specific epoch number, instead of the current number of the EDP epoch in the EDP epoch sequence. | Change to: n is the corresponding Non-AP MLD specific epoch number of the EDP epoch in the EDP epoch sequence. |  |  |  | Assigned |  |  |  |  | 2025-07-17T16:19:13Z
126 | Chaoming Luo | LB288 | P802.11bi/D1.0 | 10.71.5.4 | 88 | 64 | E | No | 88.64 | 64 | 10.71.5.4 |  |  | Philip Hawkes | 11-25/1118 |  | Use consistent term. "BPE MLD", "BPE AP MLD", and "BPE EDP AP MLD" shows out in different places. | Change "BPE MLD" to "BPE AP MLD" or "BPE non-AP MLD" appropriatly. Change "BPE EDP AP MLD" to "BPE AP MLD". |  |  | planned | Assigned |  |  |  |  | 2025-07-08T15:01:47Z
127 | Chaoming Luo | LB288 | P802.11bi/D1.0 | 10.71.5.4 | 89 | 1 | E | No | 89.01 | 1 | 10.71.5.4 |  |  | Philip Hawkes | 11-25/1118 |  | "group frame" is undefined, assume it should be "group addressed frame". "the group address of the frame" is vague, should be specific to the fields. The term "group frame" occurs 4 times, "group frames" occurs 2 times. | Change to: If a group addressed frame is transmitted by an affiliated STA of a BPE AP MLD, the Address 1 field value of the frame is anonymized as follows |  |  | planned | Assigned |  |  |  |  | 2025-07-08T15:01:47Z
128 | Chaoming Luo | LB288 | P802.11bi/D1.0 | 10.71.6.1 | 90 | 1 | T | No | 90.01 | 1 | 10.71.6.1 |  |  | Philip Hawkes | 11-25/1100 |  | The address filtering rules imply that a BPE non-AP MLD shall be a CPE non-AP MLD, is that true? | Add text to clarify that. |  |  |  | Assigned |  |  |  |  | 2025-07-07T13:04:33Z
129 | Chaoming Luo | LB288 | P802.11bi/D1.0 | 10.71.6.1 | 89 | 35 | T | No | 89.35 | 35 | 10.71.6.1 |  |  | Philip Hawkes | 11-25/1100 |  | It's not clear how is CPE enabled or not enabled, and also not clear how is BPE enabled or not enabled. | Add Operation element or dot11 varibles to enable/disable CPE and BPE. |  |  |  | Assigned |  |  |  |  | 2025-07-07T13:04:33Z
130 | Chaoming Luo | LB288 | P802.11bi/D1.0 | 10.71.6.1 | 90 | 39 | E | No | 90.39 | 39 | 10.71.6.1 |  |  | Philip Hawkes | 11-25/1100 |  | Change "a non-AP MLD" to "a CPE non-AP MLD" | As in comment |  |  |  | Assigned |  |  |  |  | 2025-07-07T13:04:33Z
131 | Chaoming Luo | LB288 | P802.11bi/D1.0 | 10.71.6.1 | 90 | 46 | E | No | 90.46 | 46 | 10.71.6.1 |  |  | Philip Hawkes | 11-25/1100 |  | Change "a AP MLD" to "a CPE AP MLD" | As in comment |  |  |  | Assigned |  |  |  |  | 2025-07-07T13:04:33Z
132 | Chaoming Luo | LB288 | P802.11bi/D1.0 | 10.71.7 | 93 | 39 | T | No | 93.39 | 39 | 10.71.7 |  | A | Domenico Ficara | 11-25/485r7 | #63 | The sentence does not add much but causes confusion. Does it imply a CPE AP MLD can not generate and send new AID values APERIODICALLY? However, P93L46 says it may do that at any point in time. | Remove the sentence. | ACCEPTED |  |  | Resolution approved |  |  |  |  | 2025-05-15T09:07:09Z
133 | Chaoming Luo | LB288 | P802.11bi/D1.0 | 10.71.7 | 93 | 42 | E | No | 93.42 | 42 | 10.71.7 |  | A | Domenico Ficara | 11-25/485r7 | #63 | Suggest to delete the acronyms "NE" and "SE" of the fields, instead, use the whole name of the fields, which is easier to read. | As in comment | ACCEPTED |  |  | Resolution approved |  |  |  |  | 2025-05-15T09:07:09Z
134 | Chaoming Luo | LB288 | P802.11bi/D1.0 | 9.3.4.4 | 44 | 17 | T | No | 44.17 | 17 | 9.3.4.4 |  | V | Jarkko Kneckt | 11-25/0583r3 | #62 | BPCC element is not defined anywhere in the draft or in the baseline. 11be has "BSS Parameters Change Count" field in Common Info field of the Basic Multi-Link element. | Define it or remove it. | REVISED Added references to the field and elements TGBI Editor, please make the changes as shown in the submission 25/583r3 and identified with CID #134. |  |  | Resolution approved |  |  |  |  | 2025-05-15T09:05:02Z
135 | Chaoming Luo | LB288 | P802.11bi/D1.0 | 10.71.8.3 | 95 | 54 | E | No | 95.54 | 54 | 10.71.8.3 |  |  | Jerome Henry | 11-25/1110 |  | Change "OTA group address" to "receiver address" | As in comment |  |  |  | Assigned |  |  |  |  | 2025-07-08T13:55:24Z
136 | Chaoming Luo | LB288 | P802.11bi/D1.0 | 10.71.8.3 | 96 | 1 | E | No | 96.01 | 1 | 10.71.8.3 |  |  | Jerome Henry | 11-25/1110 |  | Change "group address" to "receiver address" | As in comment |  |  |  | Assigned |  |  |  |  | 2025-07-08T13:55:24Z
137 | Chaoming Luo | LB288 | P802.11bi/D1.0 | 10.71.8.3 | 96 | 9 | E | No | 96.09 | 9 | 10.71.8.3 |  |  | Jerome Henry | 11-25/1110 |  | Change "group management frames" to "group addressed management frames" | As in comment |  |  |  | Assigned |  |  |  |  | 2025-07-08T13:55:24Z
138 | Chaoming Luo | LB288 | P802.11bi/D1.0 | 12.16.4 | 121 | 12 | E | No | 121.12 | 12 | 12.16.4 |  | V | Po-Kai Huang | 11-25/0295r6 | Motion #60 | The frame name defined in clause 9 has no "EDP": Capabilities And Operation Parameters Request frame, Capabilities And Operation Parameters Response frame | Use a consistent name for the frame. | REVISED Agree in principle with the commenter. We have added EDP in clause 9.TGbi editor to make the changes shown in the latest version of 11-25/0295 under all headings that include CID 935 |  |  | Resolution approved |  |  |  |  | 2025-03-31T18:11:42Z
139 | Chaoming Luo | LB288 | P802.11bi/D1.0 | 12.16.6.1 | 124 | 32 | T | No | 124.32 | 32 | 12.16.6.1 |  | V | Po-Kai Huang | 11-25/0554r5 | #62 | How does the EDP AP know decryption fails? There is no description of the critiria of decryption failure in the draft and baseline. Is it integrity checking failure? For AES, you always get output when you have input and key, no failure. Similar issue for MLO in P126. | Describe what is decryption failure. | REVISED Decryption failure for GCM is defined in the baseline. “GCM recipient processing checks the authentication and integrity of the frame body and the AAD as well as decrypting the frame body. A MIC check is performed by comparing the received MIC with a MIC calculated as described in 12.5.4.3 (GCMP cryptographic encapsulation). The plaintext is returned only if the MIC check is successful. The GCM decryption algorithm yields a plaintext P or an indication of inauthenticity FAIL; from this the plaintext frame body is taken as P, if there was no indication of inauthenticity.” Error free CCM decryption is defined in the baseline “CCM recipient processing checks the authentication and integrity of the frame body and the AAD as well as decrypting the frame body. A MIC check is performed by comparing the received MIC with a MIC calculated as described in 12.5.2.3 (CCMP cryptographic encapsulation). The plaintext is returned only if the MIC check is successful. The CCM decryption algorithm is described in IETF RFC 3610. The key, nonce, AAD and encrypted data described above are passed to the CCM decryption algorithm as K, N, a and c respectively. The CCM decryption algorithm yields a decrypted message m and a value T; from this the plaintext frame body described below is taken as m, if the MIC described above matches T. There is one output from error-free CCM recipient processing:” We revise the sentence and add the reference. TGbi editor to make the changes shown in the latest version of 11-25/0554 under all headings that include CID 139 |  |  | Resolution approved |  |  |  |  | 2025-05-15T09:05:02Z
140 | Chaoming Luo | LB288 | P802.11bi/D1.0 | 12.16.6.1 | 124 | 51 | T | No | 124.51 | 51 | 12.16.6.1 |  | V | Po-Kai Huang | 11-25/0554r5 | #62 | How does the EDP AP know that the EDP non-AP STA fails to decrypt the (Re)Association Response frame, and how does the EDP AP reject the association after it has sent out the (Re)Association Response frame? Similar issue for MLO in P126. | Remove "If the decryption fails, then the EDP AP shall reject the association." | REVISED Decryption failure for GCM is defined in the baseline. “GCM recipient processing checks the authentication and integrity of the frame body and the AAD as well as decrypting the frame body. A MIC check is performed by comparing the received MIC with a MIC calculated as described in 12.5.4.3 (GCMP cryptographic encapsulation). The plaintext is returned only if the MIC check is successful. The GCM decryption algorithm yields a plaintext P or an indication of inauthenticity FAIL; from this the plaintext frame body is taken as P, if there was no indication of inauthenticity.” Error free CCM decryption is defined in the baseline “CCM recipient processing checks the authentication and integrity of the frame body and the AAD as well as decrypting the frame body. A MIC check is performed by comparing the received MIC with a MIC calculated as described in 12.5.2.3 (CCMP cryptographic encapsulation). The plaintext is returned only if the MIC check is successful. The CCM decryption algorithm is described in IETF RFC 3610. The key, nonce, AAD and encrypted data described above are passed to the CCM decryption algorithm as K, N, a and c respectively. The CCM decryption algorithm yields a decrypted message m and a value T; from this the plaintext frame body described below is taken as m, if the MIC described above matches T. There is one output from error-free CCM recipient processing:” We revise the sentence and add the reference. TGbi editor to make the changes shown in the latest version of 11-25/0554 under all headings that include CID 139 |  |  | Resolution approved |  |  |  |  | 2025-05-15T09:05:02Z
141 | Osama Aboulmagd | LB288 | P802.11bi/D1.0 | B.1 | 138 | 1 | T | Yes | 138.01 | 1 | B.1 |  | V | Po-Kai Huang | 11-25/0759r7 |  | Annex B is missing | Add Annex B | REVISED Agree in principle with the commenter. TGbi editor to make the changes shown in the latest version of 11-25/0759 under all headings that include CID 2 |  | PICS | Ready for motion |  |  |  |  | 2025-06-04T15:51:00Z
142 | Nehru Bhandaru | LB288 | P802.11bi/D1.0 | 11.3.2 | 99 | 30 | T | No | 99.3 | 30 | 11.3.2 |  | J | Duncan Ho | 11-25/1003r2 |  | I have talked briefly about this before with other members, I am okay with EDPKE as its own 802.11 authentication method, for a good reason, that is close to PASN but concerned with it going from state 1 to 2 with state 2 to 4 with encrypted association. This means that no protected class 1 frames are possible with EDPKE; one has to do PASN for that. It's possible that EDPKE could transition to state 1a, get pre-association security and the encrypted association goes from state 1a to state 4. | Allow state transiton 1->1a with EDPKE and 1a->4 with EDPKE | REJECTED We create EDPKE specially because we want to separate with PASN unassociated operation. Allow 1a to 4 is basically allowing PASN state to go to state 4. But EDPKE/PASN is not enough to do state 4 alone, we need (re)association request/response anyway. EDPKE is possible to move to state 2. Then we need (re)association request/response to go to state 4. |  |  | Ready for motion |  |  |  |  | 2025-07-10T13:59:15Z
143 | Stephen McCann | LB288 | P802.11bi/D1.0 |  | 1 | 1 | E | No | 1.01 | 1 |  |  | V | Po-Kai Huang | 11-25/0295r8 | #62 | The referenced versions of the 802.11bk and 802.11bf amendments are out of date. | Update the draft to use the latest draft from 802.11bk and 802.11bf | REVISED D1.1 has used the latest draft from 802.11bk and 802.11bf |  |  | Resolution approved |  |  |  |  | 2025-05-15T09:05:02Z
144 | Stephen McCann | LB288 | P802.11bi/D1.0 |  | 3 | 1 | T | Yes | 3.01 | 1 |  |  | V | Po-Kai Huang | 11-25/0295r6 | Motion #60 | The abstract refers to an "enhanced service". What is this enhanced service. I thought this amendment was about privacy protection? | Change the cited sentence to "This amendment defines modifications to both the IEEE 802.11 physical layer (PHY) and the IEEE 802.11 medium access control (MAC) sublayer for enhanced user privacy protection." Also make the same change for the introduction on P8L9. | REVISED Agree in principle with the commenter. TGbi editor to make the changes shown in the latest version of 11-25/0295 under all headings that include CID 778 |  |  | Resolution approved |  |  |  |  | 2025-03-31T18:11:42Z
145 | Stephen McCann | LB288 | P802.11bi/D1.0 |  | 3 | 4 | T | Yes | 3.04 | 4 |  |  | V | Po-Kai Huang | 11-25/0295r6 | Motion #60 | Why are MAC and PHY defined as keywords? These are also keywords in the baseline. | Delete the keywords for PHY and MAC. | REVISED Agree that MAC and PHY are already keywords in the baseline. TGbi editor to make the changes shown in the latest version of 11-25/0295 under all headings that include CID 145 |  |  | Resolution approved |  |  |  |  | 2025-03-31T18:11:42Z
146 | Stephen McCann | LB288 | P802.11bi/D1.0 | 3.2 | 21 | 9 | T | Yes | 21.09 | 9 | 3.2 |  | V | Jerome Henry | 11-25/1008r3 |  | The definition of CPE is self-referential. A definition of CPE needs to be provided separately. | Add a new definition in clause 3.2: "client privacy enhancements: [CPE] enhancements to a client for privacy purposes" | REVISED TGbi editor to make the changes shown in the latest version of 11-25/1008 under all headings that include CID 146 |  |  | Ready for motion |  |  |  |  | 2025-07-08T16:55:35Z
147 | Stephen McCann | LB288 | P802.11bi/D1.0 | 3.2 | 21 | 16 | T | Yes | 21.16 | 16 | 3.2 |  | J | Po-Kai Huang | 11-25/0435r5 | #62 | The distribution service (DS) is a logical service that allows frames to transition from one place to another. Therefore the DS is not an end point and does not have an address. It looks as though the DS MAC address is actually a destination (or a source) MAC address per clause 4.3.19 in the baseline. | Replace all occurences of "DS MAC address" in the draft and replace them with "destination MAC address". Some of them may be "source MAC address". There are 62 occurences. | REJECTED DS MAC address mean the MAC address is used by the DS. When another STA on the other side of the DS sends to a STA with DS MAC address x, then the destination MAC address is x. When an AP on the other side of the DS sends a data frame to a STA from a STA with DS MAC address x, the source address is x. Since it maybe used for both cases, it is not accurate to change it to either source MAC address or destination MAC address. |  |  | Resolution approved |  |  |  |  | 2025-05-15T09:05:02Z
148 | Stephen McCann | LB288 | P802.11bi/D1.0 | 3.2 | 21 | 28 | T | Yes | 21.28 | 28 | 3.2 |  | J | Jerome Henry | 11-25/1008r3 |  | The definition of EDP is self-referential. A definition of EDP needs to be provided separately. | Add a new definition in clause 3.2: "enhanced data privacy: [EDP] enhancements for the privacy of data" | REJECTED In general, the amendment does not define project title in 3.2. For example, no VHT definition in 3.2. However, normally, there are descriptions in 4.5 Overview of the services, and 11bi already has 4.5.4.10a Enhanced Data Privacy (EDP) enhancements to further describe EDP. |  |  | Ready for motion |  |  |  |  | 2025-07-08T16:57:21Z
149 | Stephen McCann | LB288 | P802.11bi/D1.0 | 3.2 | 21 | 43 | T | Yes | 21.43 | 43 | 3.2 |  | J | Jerome Henry | 11-25/1008r3 |  | The definition of EDP epoch does not need to mention EDP. Epoch is not used in the baseline, so why not just use "epoch". | Replace all occurences of "EDP epoch" with "epoch". There are 180 occurences. | REJECTED The TG discussed this point in the past. Although epoch is used solely in the context of EDP for now, it also has a specific meaning, that is not the general meaning of an epoch. Confusion will arise if other amendments use the term epoch in its general meaning, thus being specific seems safer. |  |  | Ready for motion |  |  |  |  | 2025-07-08T16:58:01Z
150 | Stephen McCann | LB288 | P802.11bi/D1.0 | 10.71.2.3 | 78 | 10 | T | Yes | 78.1 | 10 | 10.71.2.3 |  |  | stephane baron | 11-25/1113 |  | Outside of the definitions in clause 3.2, this is the only use of "EDP parameters". What are "the EDP parameters" referring to, as they have not been mentioned before? | Replace "the EDP parameters" with "the privacy parameters" and also at P21L43, P22L6 and P22L12. |  |  |  | Assigned |  |  |  |  | 2025-07-16T14:15:14Z
151 | Stephen McCann | LB288 | P802.11bi/D1.0 | 3.2 | 21 | 57 | T | Yes | 21.57 | 57 | 3.2 |  | V | Jerome Henry | 11-25/1008r3 |  | The term "EDP parameter" is not used in the draft, only "EDP parameters". | Either change the definition to "EDP parameters" or change it to "privacy parameters". | REVISED Changed to EDP settings (plural) as per #985. TGbi editor to make the changes shown in the latest version of 11-25/1008 under all headings that include CID 151 |  |  | Ready for motion |  |  |  |  | 2025-07-08T17:01:14Z
152 | Stephen McCann | LB288 | P802.11bi/D1.0 | 3.4 | 22 | 53 | T | Yes | 22.53 | 53 | 3.4 |  | V | Jerome Henry | 11-25/1008r3 |  | Why is there no definition of BPE in clause 3.2? There are definitions for CPE and EDP. | Add a new definition in clause 3.2: "BSS privacy enhancements: [BPE] enhancements to a BSS for privacy purposes" | REVISED The definitions were added. TGbi editor to make the changes shown in the latest version of 11-25/1008 under all headings that include CID 152 |  |  | Ready for motion |  |  |  |  | 2025-07-08T17:03:45Z
153 | Stephen McCann | LB288 | P802.11bi/D1.0 | 10.71.1 | 75 | 22 | T | Yes | 75.22 | 22 | 10.71.1 |  |  | Philip Hawkes |  |  | If you expand "EDP CPE" you have "Enhanced Data Privacy Client Privacy Enhancements". I think some of this terminology can be optimised. | Replace "EDP CPE" with "CPE" and also at P81L44, P81L47 and P82L3. |  |  |  | Assigned |  |  |  |  | 2025-03-03T20:28:03Z
154 | Stephen McCann | LB288 | P802.11bi/D1.0 | 10.71.4 | 84 | 54 | T | Yes | 84.54 | 54 | 10.71.4 |  | A | Jerome Henry | 11-25/1107r1 |  | If you expand "EDP BPE" you have "Enhanced Data Privacy BSS Privacy Enhancements". I think some of this terminology can be optimised. | Replace "EDP BPE" with "BPE" and also at P84L55, P84L56, P84L62 (x2), P85L16, P85L17 and P88L65. | ACCEPTED |  |  | Ready for motion |  |  |  |  | 2025-07-10T16:28:38Z
155 | Stephen McCann | LB288 | P802.11bi/D1.0 | 9.4.2.347 | 60 | 37 | E | No | 60.37 | 37 | 9.4.2.347 |  | V | Po-Kai Huang | 11-25/0295r6 | Motion #60 | This paragraph is almost impossible to parse and does not read well, especially the "...non-AP MLD or a non-AP MLD...". The paragraph does make sense, but it needs to be re-formatted. | Replace the cited sentence with: "The destination MAC Address element is used by either a: * non-AP STA that is not affiliated with a non-AP MLD or * non-AP MLD to provide the destination MAC address to the AP or an AP MLD, respectively, for the DS mapping." | REVISED Agree in principle with the commenter. TGbi editor to make the changes shown in the latest version of 11-25/0295 under all headings that include CID 155 |  |  | Resolution approved |  |  |  |  | 2025-03-31T18:11:42Z
156 | Stephen McCann | LB288 | P802.11bi/D1.0 | 10.71.1 | 75 | 23 | T | Yes | 75.23 | 23 | 10.71.1 |  |  | Philip Hawkes | 11-25/1100 |  | What does "DS MAC address supported" mean? How can you support a MAC address? | Change "DS MAC address supported" to "the use of a destination MAC address is supported". |  |  |  | Assigned |  |  |  |  | 2025-07-07T13:04:33Z
157 | Stephen McCann | LB288 | P802.11bi/D1.0 | 10.71.3 | 81 | 34 | T | Yes | 81.34 | 34 | 10.71.3 |  |  | Philip Hawkes | 11-25/1100 |  | Since clause 10.71.4 is entitled "Establishing BPE frame anonymization parameter sets", why is clause 10.71.3 entitled "Establishing frame anonymization parameter sets"? It does not appear to be consistent. | Replace the cited title with "Establishing CPE frame anonymization parameter sets". |  |  |  | Assigned |  |  |  |  | 2025-07-07T13:04:33Z
158 | Stephen McCann | LB288 | P802.11bi/D1.0 | 3.2 | 21 | 58 | T | Yes | 21.58 | 58 | 3.2 |  | V | Jerome Henry | 11-25/1008r3 |  | Neither "CPE parameter" nor "BPE parameter" is used in the draft. EDP parameter is only used once (P78L11). Therefore this definition of EDP parameter is at best meaningless and should be removed. | Remove the definition of EDP parameter and any use of it within the draft. A more suitable generic term would be "privacy parameter". | REVISED Changed to EDP settings, which is used in the draft (also with CID 985). TGbi editor to make the changes shown in the latest version of 11-25/1008 under all headings that include CID 158 |  |  | Ready for motion |  |  |  |  | 2025-07-08T17:01:36Z
159 | Stephen McCann | LB288 | P802.11bi/D1.0 | 12.16.3 | 119 | 20 | E | No | 119.2 | 20 | 12.16.3 |  | V | Po-Kai Huang | 11-25/0295r6 | Motion #60 | The title of clause 12.16.3 uses the word "EDP", although it a subclause to 12.16 Client Privacy Enhancement. Therefore the word "EDP" is redundant. | Rename the cited clause title to "Robust Individually Addressed Management Frame and Robust Individually Addressed Beamforming/CSI/CQI Frame". The same change should be made to clause 12.16.4. | REVISED We remove EDP when the description is about procedure.TGbi editor to make the changes shown in the latest version of 11-25/0295 under all headings that include CID 159 |  |  | Resolution approved |  |  |  |  | 2025-03-31T18:11:42Z
160 | Stephen McCann | LB288 | P802.11bi/D1.0 | 9.3.3.5 | 35 | 47 | T | Yes | 35.47 | 47 | 9.3.3.5 |  | V | Po-Kai Huang | 11-25/0435r5 | #62 | The text "...and the peer supports DS MAC Address;" doesn't make sense. It needs re-writing. | Change the cited text to "and the peer supports the use of a destination MAC address;". Make the same change at P35L42. | REVISED We refer to the indication in RSNXE. TGbi editor to make the changes shown in the latest version of 11-25/0435 under all headings that include CID 160 |  |  | Resolution approved |  |  |  |  | 2025-05-15T09:05:02Z
161 | Stephen McCann | LB288 | P802.11bi/D1.0 | 9.4.1.83 | 48 | 1 | E | No | 48.01 | 1 | 9.4.1.83 |  | A | Antonio DeLaOlivaDelgado | 11-25/0924r3 | #65 | Some figures use different fonts (e.g. Figure 9-207m) | Please use a single consistent font for all figures. | ACCEPTED |  |  | Resolution approved |  |  |  |  | 2025-05-15T13:15:54Z
162 | Stephen McCann | LB288 | P802.11bi/D1.0 | 12.16.8.2 | 131 | 43 | E | No | 131.43 | 43 | 12.16.8.2 |  | V | Po-Kai Huang | 11-25/0295r8 | #62 | Optional elements of a negated list use "nor" | Change the cited sentence to "Otherwise, a responder shall not include a Diffie-Hellman Parameter element nor a Nonce element nor an RSNE in the second Authentication frame for IEEE 802.1X authentication". A similar change should be made to P130L46. | REVISED Agree in principle with the commenter. TGbi editor to make the changes shown in the latest version of 11-25/0295 under all headings that include CID 162 |  |  | Resolution approved |  |  |  |  | 2025-05-15T09:05:02Z
163 | Tomoko Adachi | LB288 | P802.11bi/D1.0 |  | 3 | 1 | T | Yes | 3.01 | 1 |  |  | V | Po-Kai Huang | 11-25/0295r6 | Motion #60 | It is said that there are modifications to the PHY but none of the PHY sections are modified. Is the transition operation for EDP Epoch counted as PHY related part? But modifications to the PHY seems to be saying too much. | Change the sentence to "This amendment defines modifications to the IEEE 802.11 medium access control (MAC) sublayer for ..." and the same change to pp.ll 8.9. Delete "PHY, physical later, " from the Keywords. | REVISED We note that one of the feature introduced in 11bi is to encrypt the beamforming/CSI/CQI report which is related to sounding, a physical layer feature. However, agree that physical layer needs to be removed from the keywords because it is already there in the baseline. TGbi editor to make the changes shown in the latest version of 11-25/0295 under all headings that include CID 145 |  |  | Resolution approved |  |  |  |  | 2025-03-31T18:11:42Z
164 | Yong Liu | LB288 | P802.11bi/D1.0 | 9.4.2.347 | 61 | 5 | T | Yes | 61.05 | 5 | 9.4.2.347 |  | J | Po-Kai Huang | 11-25/0435r5 |  | With a new DS MAC address, a non-AP MLD will need to maintain 3 levels of MAC addresses, which is unnecessarily complicated. Instead of introducing a new DS MAC address, it would be better to reuse the MLD MAC address to achieve the same purpose of DS MAC address. | Remove the usage of DS MAC address for non-AP MLD | REJECTED DS MAC address is never transmitted over the air. Non-AP MLD MAC address is still transmitted in authentication frame and as a result can not be used as DS MAC address. |  |  | Ready for motion |  |  |  |  | 2025-06-04T15:46:18Z
165 | Po-Kai Huang | LB288 | P802.11bi/D1.0 | 12.16.6 | 123 | 61 | T | No | 123.61 | 61 | 12.16.6 |  | V | Po-Kai Huang | 11-25/0554r5 | #62 | Encryption of (re)association request/response reuses PMF. We should have a sentence in 12.2.7 to say "The robust Management frames also include (Re)Association Request and Response frames when capability is negotiated" | As in comment | REVISED Agree in principle with the commenter. TGbi editor to make the changes shown in the latest version of 11-25/0554 under all headings that include CID 167 |  |  | Resolution approved |  |  |  |  | 2025-05-15T09:05:02Z
166 | Po-Kai Huang | LB288 | P802.11bi/D1.0 | 12.16.6 | 123 | 61 | T | No | 123.61 | 61 | 12.16.6 |  | V | Po-Kai Huang | 11-25/0554r5 | #62 | Encryption of (re)association request/response reuses PMF. We should have a sentence in 12.6.17 to say unprotected (re)assoc req/resp frames shall be discarded when capability is negotiated | As in comment | REVISED Agree in principle with the commenter. TGbi editor to make the changes shown in the latest version of 11-25/0554 under all headings that include CID 167 |  |  | Resolution approved |  |  |  |  | 2025-05-15T09:05:02Z
167 | Po-Kai Huang | LB288 | P802.11bi/D1.0 | 12.16.6 | 123 | 61 | T | No | 123.61 | 61 | 12.16.6 |  | V | Po-Kai Huang | 11-25/0554r5 | #62 | Clairfy Encryption of (re)association request/response reuses PMF. Have MFPC set to 1. | As in comment | REVISED Agree in principle with the commenter. TGbi editor to make the changes shown in the latest version of 11-25/0554 under all headings that include CID 167 |  |  | Resolution approved |  |  |  |  | 2025-05-15T09:05:02Z
168 | Po-Kai Huang | LB288 | P802.11bi/D1.0 | 4.5.4.2 | 23 | 47 | T | No | 23.47 | 47 | 4.5.4.2 |  | V | Duncan Ho | 11-25/1003r2 |  | "PASN and EDPKE authentication allows for the protection of Management frames without association by establishing a PTKSA using authentication frames." This sentence may be confusing because EDPKE does go to association eventually. Perhaps, a way to clarify is to have a separate sentence "EDPKE authentication allows for the protection of (Re)Association Request/Response frame by establishing a PTKSA using authentication frames." | As in comment | REVISED Agree in principle with the commenter. TGbi editor to make the changes shown in the latest version of 11-25/1003 under all headings that include CID 168 |  |  | Ready for motion |  |  |  |  | 2025-07-10T13:56:26Z
169 | Po-Kai Huang | LB288 | P802.11bi/D1.0 | 12.6.1.1.6 PTKSA | 109 | 22 | T | No | 109.22 | 22 | 12.6.1.1.6 PTKSA |  | V | Po-Kai Huang | 11-25/0435r5 | #62 | Add 802.1X authentication using Authentication frame since PTKSA is also derived | As in comment | REVISED Agree in principle with the commenter. We generalize it to key derivation with TGbi editor to make the changes shown in the latest version of 11-25/0435 under all headings that include CID 169 |  |  | Resolution approved |  |  |  |  | 2025-05-15T09:05:02Z
170 | Po-Kai Huang | LB288 | P802.11bi/D1.0 | 12.16.9.1 | 132 | 65 | T | No | 132.65 | 65 | 12.16.9.1 |  | V | Duncan Ho | 11-25/1003r2 |  | Perhaps adding a note to clarify that we need KEK in PASN because PTK-KEK is used for group key handshake that may be used later even if PTK-KEK is not used in EDPKE frame exchange. | As in comment | REVISED Agreed in principle. Add the following note: "The PTK-KEK derived in PASN will be used for group key handshake after association even if PTK-KEK is not used in EDPKE frame exchange". TGbi editor to make the changes shown in the latest version of 11-25/1003 under all headings that include CID 170 |  |  | Ready for motion |  |  |  |  | 2025-07-10T13:56:40Z
171 | Po-Kai Huang | LB288 | P802.11bi/D1.0 | 12.16.9.3.1 | 133 | 27 | T | No | 133.27 | 27 | 12.16.9.3.1 |  | A | Duncan Ho | 11-25/1003r2 |  | The reference should be "12.13.3.1 (Overview)" rather than "12.12.3.1 (Overview)". | As in comment | ACCEPTED |  |  | Ready for motion |  |  |  |  | 2025-07-10T13:56:46Z
172 | Po-Kai Huang | LB288 | P802.11bi/D1.0 | 12.16.9.3.2 | 133 | 40 | T | No | 133.4 | 40 | 12.16.9.3.2 |  | V | Duncan Ho | 11-25/1003r2 |  | in RSNE construction of 12.13.3.2, we have "Group Data Cipher Suite and Group Management Cipher Suite set to 00-0F-AC:7, indicating that group addressed traffic is not allowed." Since we will do association afterwards under EDPKE, this rule should not be followed. As a result, we should also list this as a difference. Based on baseline, just indicate group cipher of the BSS | As in comment | REVISED Agreed in principle. Add a bullet at the end of the bullet list to exclude the rule TGbi editor to make the changes shown in the latest version of 11-25/1003 under all headings that include CID 172 |  |  | Ready for motion |  |  |  |  | 2025-07-10T13:56:54Z
173 | Po-Kai Huang | LB288 | P802.11bi/D1.0 | 12.16.3 | 119 | 40 | T | No | 119.4 | 40 | 12.16.3 |  | V | Po-Kai Huang | 11-25/0435r5 | #62 | Maybe useful to add the categories value and action fields value in table 12-13a and 12-13b to help easier identify the frame. | As in comment | REVISED Agree in principle with the commenter. We add reference to the table. TGbi editor to make the changes shown in the latest version of 11-25/0435 under all headings that include CID 173 |  |  | Resolution approved |  |  |  |  | 2025-05-15T09:05:02Z
174 | Po-Kai Huang | LB288 | P802.11bi/D1.0 | 12.16.4 | 121 | 12 | T | No | 121.12 | 12 | 12.16.4 |  | V | Po-Kai Huang | 11-25/532r6 |  | Will be useful to define inheritance rules based on the first per-STA profile to reduce overhead. | As in comment | REVISED Agree in principle with the commenter. TGbi editor to make the changes shown in the latest version of 11-25/0532 under all headings that include CID 174 |  |  | Ready for motion |  |  |  |  | 2025-07-07T12:58:04Z
175 | Po-Kai Huang | LB288 | P802.11bi/D1.0 | 12.16.7 | 127 | 35 | E | No | 127.35 | 35 | 12.16.7 |  | V | Po-Kai Huang | 11-25/0295r6 | Motion #60 | Additional "time" in "to be used next time time to the" | As in comment | REVISED Agree in principle with the commenter. TGbi editor to make the changes shown in the latest version of 11-25/0295 under all headings that include CID 175 |  |  | Resolution approved |  |  |  |  | 2025-03-31T18:11:42Z
176 | Po-Kai Huang | LB288 | P802.11bi/D1.0 | 12.16.6 | 123 | 61 | T | No | 123.61 | 61 | 12.16.6 |  | V | Po-Kai Huang | 11-25/0554r5 | #62 | Need to handle FT initial domain connection with relevant rules for MDE, FTE and RSNE/RSNXE verification. | The commenter will submit a contribution to resolve the issue. | REVISED Agree in principle with the commenter. TGbi editor to make the changes shown in the latest version of 11-25/0554 under all headings that include CID 176 |  |  | Resolution approved |  |  |  |  | 2025-05-15T09:05:02Z
177 | Po-Kai Huang | LB288 | P802.11bi/D1.0 | 9.4.1.83 | 47 | 11 | T | No | 47.11 | 11 | 9.4.1.83 |  |  | stephane baron | 11-25/1112 |  | Not clear when Epoch Number Offset field is present. Clarify that it is present when First Epoch TSF Start Time Present so we reuse the same present bit. | As in comment |  |  |  | Assigned |  |  |  |  | 2025-07-17T16:19:13Z
178 | Po-Kai Huang | LB288 | P802.11bi/D1.0 | 12.16.7 | 127 | 15 | T | No | 127.15 | 15 | 12.16.7 |  | J | Po-Kai Huang | 11-25/0535r1 | #62 | Good to specify that support of PMKID privacy is uniform across the ESS. This is needed for the FT case anyway. | As in comment | REJECTED We already have the following requirement for FT. “APs in the same mobility domain shall set the PMKSA Caching Privacy Support field in the RSNXE to the same value.” |  |  | Resolution approved |  |  |  |  | 2025-05-15T09:05:02Z
179 | Po-Kai Huang | LB288 | P802.11bi/D1.0 | 12.16.9.3.1 | 133 | 32 | T | No | 133.32 | 32 | 12.16.9.3.1 |  | A | Duncan Ho | 11-25/1003r2 |  | "-- EDPKE AKMP is used instead of PASN AKMP. -- The RSNE indicates EDPKE instead of PASN." The two bullets needs to be deleted. The algorithm number is EDPKE, but the base AKMP is whatever AKMP we use and does not include PASN AKMP or EDPKE AKMP as defined in 12.16.9.1 General | As in comment | ACCEPTED |  |  | Ready for motion |  |  |  |  | 2025-07-10T13:57:01Z
180 | Po-Kai Huang | LB288 | P802.11bi/D1.0 | 12.16.9.3.2 | 133 | 46 | T | No | 133.46 | 46 | 12.16.9.3.2 |  | A | Duncan Ho | 11-25/1003r2 |  | -- EDPKE AKMP is used instead of PASN AKMP. -- The RSNE indicates EDPKE instead of PASN. The two bullets needs to be deleted. The algorithm number is EDPKE, but the base AKMP is whatever AKMP we use and does not include PASN AKMP or EDPKE AKMP as defined in 12.16.9.1 General | As in comment | ACCEPTED |  |  | Ready for motion |  |  |  |  | 2025-07-10T13:57:06Z
181 | Daniel Harkins | LB288 | P802.11bi/D1.0 | 12.4 | 106 | 1 | T | Yes | 106.01 | 1 | 12.4 |  |  | Jouni Malinen | 11-25/155 |  | The privacy issues with SAE Password Identifiers are not addressed in this draft | Come up with a scheme to protect SAE password identifiers from 3rd party evesdroppers |  |  |  | Assigned |  |  |  |  | 2025-06-25T17:26:24Z
182 | Daniel Harkins | LB288 | P802.11bi/D1.0 | 12.11 | 117 | 1 | T | Yes | 117.01 | 1 | 12.11 |  |  | Po-Kai Huang | 11-25/1092 |  | The privacy issues with FILS are not addressed in this draft | Come up with a scheme to protect the FILS Public Key Element which sends either a certificate or a raw public key, both of which allow for 3rd party tracking. |  |  |  | Assigned |  |  |  |  | 2025-07-07T13:11:06Z
183 | Jarkko Kneckt | LB288 | P802.11bi/D1.0 | 3.2 | 22 | 12 | T | Yes | 22.12 | 12 | 3.2 |  | V | Jerome Henry | 11-25/1008r3 |  | The individual EDP Epoch parameters are applied by AP and non-AP MLDs. The AP MLD is not mentioned in the definition. | Change the definition to read:" A time window in which AP and a single associated non-AP MLD apply a set of EDP parameters to anonymize individually addressed frames to and from the non-AP MLD. The parameters set is valid for the duration of that individual EDP epoch." | REVISED Agree in principle, the definition was removed with CID 987, as individual epochs no longer exist in the draft. TGbi editor to make the changes shown in the latest version of 11-25/1008 under all headings that include CID 183 |  |  | Ready for motion |  |  |  |  | 2025-07-08T17:03:12Z
184 | Jarkko Kneckt | LB288 | P802.11bi/D1.0 | 3.2 | 22 | 8 | T | Yes | 22.08 | 8 | 3.2 |  | V | Jerome Henry | 11-25/1008r3 |  | The group EDP Epoch parameters are applied by AP and non-AP MLDs. The AP MLD is not mentioned in the definition. | Change the definition to read:" A time window in which each non-access point (non-AP) multi-link device (MLD) of a set of non-AP MLDs and the associated APs of the AP MLD apply a set of EDP parameters that isvalid for the duration of that group EDP epoch." | REVISED Agree in principle, the definition was improved with CID 987, and also includes the AP MLD. TGbi editor to make the changes shown in the latest version of 11-25/1008 under all headings that include CID 184 |  |  | Ready for motion |  |  |  |  | 2025-07-08T17:02:37Z
185 | Jarkko Kneckt | LB288 | P802.11bi/D1.0 | 6.5.14.1.2 | 31 | 38 | T | Yes | 31.38 | 38 | 6.5.14.1.2 |  | J | Julien Sevin | 11-25/1079r1 |  | The PGTK should have Key ID that enables the AP to change the key. This is needed especially for BPE AP MLDs that operate only a single epoch. | Please assign at least 2 Key IDs for the PGTK and describe how the PGTK can be changed while AP MLD has associated STAs. | REJECTED The Key ID is used to identify which key to be used when rekey (between the current and new). It is not necessary for PGTK because a PGTK Switch Time Indication has been introduced indicating the time at which the delivered PGTK shall be applied by the EDP AP MLD and the EDP non-AP MLDs. |  |  | Ready for motion |  |  |  |  | 2025-07-08T14:01:50Z
186 | Jarkko Kneckt | LB288 | P802.11bi/D1.0 | 6.5.14.1.4 | 32 | 18 | T | Yes | 32.18 | 18 | 6.5.14.1.4 |  | V | Julien Sevin | 11-25/1078r3 |  | The use of the PGTK key is not clear. The PGTK is used to anonymize epoch start times and in BPE to anonymize AP addresses," | Clarify the text:" When the Key Type parameter is PGTK, the MAC installs the key and processes the successive EDP Epochs start times by using that key. The BPE MLDs use the key to anonymize BSSID and group addressed frames." | REVISED Modification of the sentence by using the term FA which includes the start times computation and the BPE anonymization. TGBI Editor, please make the changes as shown in the latest version of 25/1078 and identified with tag #186. |  |  | Ready for motion |  |  |  |  | 2025-07-08T16:48:11Z
187 | Jarkko Kneckt | LB288 | P802.11bi/D1.0 | 9.3.3.6 | 36 | 19 | E | No | 36.19 | 19 | 9.3.3.6 |  | A | Antonio DeLaOlivaDelgado | 11-25/0934r1 |  | Notes should not define an element content. It is enough to define whether the element is present | Please remove the first sentence, starting with:"The EDP element..." | ACCEPTED |  |  | Ready for motion |  |  |  |  | 2025-06-25T14:39:57Z
188 | Jarkko Kneckt | LB288 | P802.11bi/D1.0 | 9.3.3.5 | 35 | 55 | E | No | 35.55 | 55 | 9.3.3.5 |  | A | Antonio DeLaOlivaDelgado | 11-25/0934r1 |  | Notes should not define an element content. It is enough to define whether the element is present | Please remove the second sentence starting with:"This element..." | ACCEPTED |  |  | Ready for motion |  |  |  |  | 2025-06-25T14:40:00Z
189 | Jarkko Kneckt | LB288 | P802.11bi/D1.0 | 9.3.3.7 | 36 | 49 | E | No | 36.49 | 49 | 9.3.3.7 |  | A | Antonio DeLaOlivaDelgado | 11-25/0934r1 |  | Notes should not define an element content. It is enough to define whether the element is present | Please remove the second sentence starting with:"This element..." | ACCEPTED |  |  | Ready for motion |  |  |  |  | 2025-06-25T14:40:03Z
190 | Jarkko Kneckt | LB288 | P802.11bi/D1.0 | 9.3.3.8 | 37 | 27 | E | No | 37.27 | 27 | 9.3.3.8 |  | A | Antonio DeLaOlivaDelgado | 11-25/0934r1 |  | Notes should not define an element content. It is enough to define whether the element is present | Please remove the first sentence, starting with:"The EDP element..." | ACCEPTED |  |  | Ready for motion |  |  |  |  | 2025-06-25T14:40:06Z
191 | Jarkko Kneckt | LB288 | P802.11bi/D1.0 | 9.3.3.11 | 39 | 5 | E | No | 39.05 | 5 | 9.3.3.11 |  | J | Po-Kai Huang | 11-25/0295r6 | Motion #60 | extra Not word. | Delete "Not". | REJECTED Search “not” in 9.3.3.11 and does not have extra Not word. |  |  | Resolution approved |  |  |  |  | 2025-03-31T18:11:42Z
192 | Jarkko Kneckt | LB288 | P802.11bi/D1.0 | 9.4.1.9 | 45 | 37 | T | Yes | 45.37 | 37 | 9.4.1.9 |  | V | Antonio DeLaOlivaDelgado | 11-25/0542r1 | #62 | Status code 146 leaves It is unclear whether a non-AP MLD has joined to the existing group epoch. | Please clarify status code 146. It is unclear whether the STA has joined to existing epoch group. | REVISED Please implement the changes tagged as [192] in document with DCN 25/542r1 Note to the editor:There is no behavior text regarding this status code in current specification. |  |  | Resolution approved |  |  |  |  | 2025-05-15T09:05:02Z
193 | Jarkko Kneckt | LB288 | P802.11bi/D1.0 | 9.4.1.83 | 47 | 41 | E | No | 47.41 | 41 | 9.4.1.83 |  | A | Antonio DeLaOlivaDelgado | 11-25/0924r3 | #65 | Missing part of the field name. | Please use field name EDP Epoch Settings Control. | ACCEPTED |  |  | Resolution approved |  |  |  |  | 2025-05-15T13:15:54Z
194 | Jarkko Kneckt | LB288 | P802.11bi/D1.0 | 9.4.1.83 | 47 | 45 | E | No | 47.45 | 45 | 9.4.1.83 |  | A | Antonio DeLaOlivaDelgado | 11-25/0924r3 | #65 | Incorrect description order. The EDP Epoch Settings field should be described before Group ID. | Change the group id description after the EDP Epoch Settings Control field. | ACCEPTED |  |  | Resolution approved |  |  |  |  | 2025-05-15T13:15:54Z
195 | Jarkko Kneckt | LB288 | P802.11bi/D1.0 | 9.4.1.83 | 48 | 12 | E | No | 48.12 | 12 | 9.4.1.83 |  | A | Antonio DeLaOlivaDelgado | 11-25/0924r3 | #65 | Unclear text. Please clarify. | Change the sentence:" Each field in the EDP Epoch Settings Control field..." | ACCEPTED |  |  | Resolution approved |  |  |  |  | 2025-05-15T13:15:54Z
196 | Jarkko Kneckt | LB288 | P802.11bi/D1.0 | 9.4.1.83 | 49 | 1 | E | No | 49.01 | 1 | 9.4.1.83 |  | V | Antonio DeLaOlivaDelgado | 11-25/0924r3 | #65 | Difficult sentence, please clarify. | The sentence should be split to multiple sentences. The use of the field should be in normative clauses. Please change to:" The First Epoch TSF Start Time filed contains the first Epoch start time presented as the TSF of the link in which this field was sent, see 10.71.2.4 (EDP Epoch Start Time Computation)." Please move all other text to the normative clauses. | REVISED Accepted the rewriting of the phrase but not included anything in 10.71.2.4. Editor please implement changes tagged as [196] in document 25/924r1 |  |  | Resolution approved |  |  |  |  | 2025-05-15T13:15:54Z
197 | Jarkko Kneckt | LB288 | P802.11bi/D1.0 | 9.4.1.83 | 49 | 5 | T | Yes | 49.05 | 5 | 9.4.1.83 |  |  | stephane baron | 11-25/1113 |  | Capital letters and unclear sentence | Change to :"The Epoch Number Offset field indicates the offset between the AP MLD and the non-AP MLD epoch numbers." |  |  |  | Assigned |  |  |  |  | 2025-07-16T14:15:14Z
198 | Jarkko Kneckt | LB288 | P802.11bi/D1.0 | 9.4.1.83 | 49 | 5 | E | No | 49.05 | 5 | 9.4.1.83 |  | A | Antonio DeLaOlivaDelgado | 11-25/0924r3 | #65 | Unclear sentence. | Change to:"The Minimum Epoch Pacing field indicates the minimum epoch duration the non-AP MLD can support." | ACCEPTED |  |  | Resolution approved |  |  |  |  | 2025-05-15T13:15:54Z
199 | Jarkko Kneckt | LB288 | P802.11bi/D1.0 | 9.4.1.83 | 49 | 10 | T | Yes | 49.1 | 10 | 9.4.1.83 |  | A | Antonio DeLaOlivaDelgado | 11-25/0925r3 |  | Incorrect use of element and unclear sentence | Change to:"The Minimum Epoch Pacing field has the same format as the Epoch Interval field. | ACCEPTED Editor please perform the changes tagged with [106] in document with DCN 25/925r3. |  |  | Ready for motion |  |  |  |  | 2025-05-28T18:45:47Z
200 | Jarkko Kneckt | LB288 | P802.11bi/D1.0 | 9.4.1.83 | 49 | 5 | T | Yes | 49.05 | 5 | 9.4.1.83 |  |  | stephane baron | 11-25/1112 |  | There is no Minimum Epoch Pacing field in the Figure 9-207k--EDP Epoch Settings field format. Please correct. | Please modify the Time Range field transmitted by a non-AP STA to include the Minimum Epoch Pacing information. |  |  |  | Assigned |  |  |  |  | 2025-07-17T16:19:13Z
201 | Jarkko Kneckt | LB288 | P802.11bi/D1.0 | 9.4.1.83 | 49 | 12 | T | Yes | 49.12 | 12 | 9.4.1.83 |  |  | stephane baron | 11-25/1112 |  | A time range is poor name for the field that defines maximum random time duration of the epoch start time durations. The random time range should be much shorter than the epoch interval. If epoch has 1 second long epoch interval, the current random start time allows the minimum randomness to be +/-1 second. This randomness may cause very short or very long epoch durations and uncontrollable behaviour. | Please rename the field. Please signal the maximum start time randomness as percentage of the Epoch Interval duration and limit the maximum randomness to be 20% of the epoch interval duration to ensure reliable and deterministic operation. |  |  |  | Assigned |  |  |  |  | 2025-07-17T16:19:13Z
202 | Jarkko Kneckt | LB288 | P802.11bi/D1.0 | 9.4.1.83 | 49 | 18 | E | No | 49.18 | 18 | 9.4.1.83 |  | V | Antonio DeLaOlivaDelgado | 11-25/0924r3 | #65 | Unclear sentence. | Plaase chagne to:"The Epochs Remaining field indicates the number of EDP Epochs left in the sequence after the current epoch, except value 255 indicates unlimited Epochs. | REVISED Editor please implement the changes tagged as [202] in document with DCN 25/924r1. |  |  | Resolution approved |  |  |  |  | 2025-05-15T13:15:54Z
203 | Jarkko Kneckt | LB288 | P802.11bi/D1.0 | 9.4.1.83 | 49 | 22 | T | Yes | 49.22 | 22 | 9.4.1.83 |  | V | Antonio DeLaOlivaDelgado | 11-25/995r3 |  | The number of Participating STAs is a privacy violation. A non-AP MLD should select the shortest epoch that it can operate. The number of STAs operating in the epoch information is not needed by the STA. | Please delete the Number of Participating Affiliated STAs field. | REVISED Editor please implement changes tagged as [34] in 25/995r3 |  |  | Ready for motion |  |  |  |  | 2025-07-08T16:38:45Z
204 | Jarkko Kneckt | LB288 | P802.11bi/D1.0 | 9.4.1.83 | 49 | 28 | T | Yes | 49.28 | 28 | 9.4.1.83 |  | V | Antonio DeLaOlivaDelgado | 11-25/995r3 |  | The Participating Affiliated STAs Count is severe privacy violation! In very many cases APs have less than 100 associated STAs , so this field provides the exact number of the STAs. | Please delete the Number of Participating Affiliated STAs field. | REVISED Editor please implement changes tagged as [34] in 25/995r3 |  |  | Ready for motion |  |  |  |  | 2025-07-08T16:38:58Z
205 | Jarkko Kneckt | LB288 | P802.11bi/D1.0 | 9.4.1.83 | 49 | 28 | T | Yes | 49.28 | 28 | 9.4.1.83 |  | V | Antonio DeLaOlivaDelgado | 11-25/995r3 |  | The Participating Affiliated STAs Percentage field is not described or used in the 802.11bi spec. | Please delete the Participating Affiliated STAs Percentage field. | REVISED Editor please implement changes tagged as [35] in 25/995r3 |  |  | Ready for motion |  |  |  |  | 2025-07-08T16:39:13Z
206 | Jarkko Kneckt | LB288 | P802.11bi/D1.0 | 9.4.1.83 | 49 | 44 | T | Yes | 49.44 | 44 | 9.4.1.83 |  | A | Antonio DeLaOlivaDelgado | 11-25/0925r3 |  | The field may be transmitted by CPE and BPE devices. CPE is not mentioned in other fields of the clause. | Remove 3* "CPE" from lines 44-49. | ACCEPTED |  |  | Ready for motion |  |  |  |  | 2025-05-28T18:42:01Z
207 | Jarkko Kneckt | LB288 | P802.11bi/D1.0 | 9.4.1.84 | 49 | 57 | E | No | 49.57 | 57 | 9.4.1.84 |  | V | Antonio DeLaOlivaDelgado | 11-25/0934r1 |  | Complicated sentence. | Please clarify. | REVISED Editor please implement the changes tagged with [38] in document 25/934r1 |  |  | Ready for motion |  |  |  |  | 2025-06-25T14:40:22Z
208 | Jarkko Kneckt | LB288 | P802.11bi/D1.0 | 9.4.1.84 | 50 | 26 | T | Yes | 50.26 | 26 | 9.4.1.84 |  |  | Antonio DeLaOlivaDelgado | 11-25/1275 |  | Unclear why STA needs explicitly define whether AP creates a new group epoch or the STA just joins to an existing epoch. | Please allow an operaiton that may join or create (which ever is more suitable) for the STA to simplify the non-AP STA epoch usage. |  |  |  | Assigned |  |  |  |  | 2025-07-22T19:21:07Z
209 | Jarkko Kneckt | LB288 | P802.11bi/D1.0 | 9.4.2.240 | 60 | 4 | T | Yes | 60.04 | 4 | 9.4.2.240 |  | V | Jarkko Kneckt | 11-25/0137r2 | #63 | The EDP Robust Individually Addressed Beamforming/CSI/CQI Frame Tx Support should be split into Trigger based TX capability and non-TB TX capability bits as described in the submission 25/137. | Please split this capabiltiy bit into Non-TB and TB capabilities. The normative text to solve the comment is provided in submission 25/137. | REVISED Tgbi Editor, please implement the changes in submission 25-137r2 to the 802.11bi draft. |  |  | Resolution approved |  |  |  |  | 2025-05-15T09:07:23Z
210 | Jarkko Kneckt | LB288 | P802.11bi/D1.0 | 9.4.2.349 | 62 | 40 | T | Yes | 62.4 | 40 | 9.4.2.349 |  | A | Jerome Henry | 11-25/0452r3 |  | The collision warning messge is acknowledgement by sending ACK/Block Ack a SIFS after the warning message transmission. | Please remove the acknowledgement text is collision status 1 and 2. | ACCEPTED Note to editor: Implement as described in 11-25/0452r3. |  |  | Ready for motion |  |  |  |  | 2025-06-04T16:37:50Z
211 | Jarkko Kneckt | LB288 | P802.11bi/D1.0 | 9.4.2.349 | 62 | 10 | T | Yes | 62.1 | 10 | 9.4.2.349 |  | V | Jerome Henry | 11-25/0693r2 | #62 | In some cases, multiple collision warning messages may be send to the same receiver. A dialog token is typically added to management frames to ensure that each receiver knows which management frames are new and which are retransmissions, etc. | Please add a Dialog Token to the collision warning frame. | REVISED Editor please implement changes tagged as [211] in document with DCN 25/693r2 |  |  | Resolution approved |  |  |  |  | 2025-05-15T09:05:02Z
212 | Jarkko Kneckt | LB288 | P802.11bi/D1.0 | 9.4.2.349 | 62 | 10 | T | Yes | 62.1 | 10 | 9.4.2.349 |  | V | Jerome Henry | 11-25/0452r3 |  | The address collision may occur at any link of the STA. Currently the collision warning is common for all links. The collision warning should include the link in which the collision may occur. | Please add a link ID in which the collision may occur to the warning. | REVISED Change with language as shown in 11-25/0452r3. |  |  | Ready for motion |  |  |  |  | 2025-06-04T16:35:06Z
213 | Jarkko Kneckt | LB288 | P802.11bi/D1.0 | 10.71.2.5 | 82 | 22 | T | Yes | 82.22 | 22 | 10.71.2.5 |  |  | Jerome Henry |  |  | The collision warning should have rules for BPE STAs collision avoidance. The BPE AP address collision and a non-AP BPE STA address collisions should be considered separately. | Please add rules for BPE address collisions. |  |  |  | Assigned |  |  |  |  | 2025-03-03T20:35:34Z
214 | Jarkko Kneckt | LB288 | P802.11bi/D1.0 | 10.71.2.5 | 82 | 30 | T | Yes | 82.3 | 30 | 10.71.2.5 |  | V | Jerome Henry | 11-25/0451r5 |  | The address collision with a STA in ESS is not relevant, because STAs transmit frames to different APs and include AP address to every transmitted frame. | Please consider only collisions within the same BSS, or allow AP to signal whether the collision is with OBSS STA. | REVISED The collision is an issue when it occurs on the same link, the “OTA” and “ESS” terms are indeed misleading, and should be reworded, change as shown in document 11-25/0451. Also see 11-25/0449. |  |  | Ready for motion |  |  |  |  | 2025-06-04T16:23:40Z
215 | Jarkko Kneckt | LB288 | P802.11bi/D1.0 | 9.4.2.350 | 63 | 4 | T | Yes | 63.04 | 4 | 9.4.2.350 |  | A | Domenico Ficara | 11-25/0477r5 |  | There is no need to have group ID present in the AID List element, because a non-AP MLD may operate only in a single Epoch. | Please remove Group ID from the AID List element. | ACCEPTED |  |  | Ready for motion |  |  |  |  | 2025-06-04T14:41:47Z
216 | Jarkko Kneckt | LB288 | P802.11bi/D1.0 | 9.4.2.350 | 63 | 24 | T | Yes | 63.24 | 24 | 9.4.2.350 |  | V | Domenico Ficara | 11-25/0477r5 |  | The AID List Value figure 9-1074dt is incorrect. Please change the figure to include the fields as described in the normative text. | Please correct the figure. | REVISED The format to AID List Value field has been updated as part of resolution of comments #488, #333, #487 and #485. TGbi Editor, please implement changes tagged #488, #333, #487 and #485 in 11-25-477. |  |  | Ready for motion |  |  |  |  | 2025-06-04T14:41:58Z
217 | Jarkko Kneckt | LB288 | P802.11bi/D1.0 | 9.6.42.6 | 73 | 3 | E | No | 73.03 | 3 | 9.6.42.6 |  | V | Antonio DeLaOlivaDelgado | 11-25/0692r4 | #62 | Unclear sentence. | Please change to:" The EDP Epoch Response frame contains a response to a EDP Epoch Request frame." | REVISED Editor please apply the changes tagged as [217] in document 25/692r4 |  |  | Resolution approved |  |  |  |  | 2025-05-15T09:05:02Z
218 | Jarkko Kneckt | LB288 | P802.11bi/D1.0 | 9.6.42.5 | 72 | 28 | E | No | 72.28 | 28 | 9.6.42.5 |  | A | Antonio DeLaOlivaDelgado | 11-25/0692r4 | #62 | Unclear sentence. | Please change to:" A CPE non-AP MLD may send an EDP Epoch Request frame to request a new EDP epoch group creation, assignment to a particular EDP epoch group, or leave from the current EDP epoch group, as defined in 10.71.2.1 (General(#1091)) and 10.71.2.2 (EDP group operations(#1091)).." | ACCEPTED |  |  | Resolution approved |  |  |  |  | 2025-05-15T09:05:02Z
219 | Jarkko Kneckt | LB288 | P802.11bi/D1.0 | 9.6.42.7 | 73 | 42 | E | No | 73.42 | 42 | 9.6.42.7 |  | V | Antonio DeLaOlivaDelgado | 11-25/0693r2 | #62 | Unclear sentence. | Please change to:" The otaMAC Collision Warning frame warns on upcoming MAC address collision with another STA". | REVISED Revised to The OTA MAC Collision Notification frame warns of an upcoming MAC address collision with another STA in a given epoch. Also, the Warning frame has been re-named as Notification and a new Response frame has been added. See resolution tagged with [219] in document with DCN 25/693r2. |  |  | Resolution approved |  |  |  |  | 2025-05-15T09:05:02Z
220 | Jarkko Kneckt | LB288 | P802.11bi/D1.0 | 9.6.42.8 | 74 | 37 | T | Yes | 74.37 | 37 | 9.6.42.8 |  | J | Jarkko Kneckt | 11-25/1029r2 |  | This operation is common for CPE and BPE non-AP MLDs. Also in the frame definition there is no need to describe the normative behaviour. | Remove CPE in the sentence. | REJECTED BPE MLDs implement/inherit CPE MLDs operation by default. If some operation is not inherited, then this is explicitly described in the BPE clauses. Thus, there is no need to add BPE operations into this frame description. |  |  | Ready for motion |  |  |  |  | 2025-07-09T17:42:42Z
221 | Jarkko Kneckt | LB288 | P802.11bi/D1.0 | 10.71.1 | 77 | 22 | T | Yes | 77.22 | 22 | 10.71.1 |  |  | Philip Hawkes | 11-25/1100 |  | The frame anonymization clause should introduce BPE MLDs. The BPE MLDs should be mentioned in the first sentence and there should be clear introduction to both operations easily available. | Change the first sentence to read:" Frame anonymization (FA) is an EDP feature available when MLO is supported." |  |  |  | Assigned |  |  |  |  | 2025-07-07T13:04:33Z
222 | Jarkko Kneckt | LB288 | P802.11bi/D1.0 | 10.71.1 | 77 | 22 | T | Yes | 77.22 | 22 | 10.71.1 |  |  | Philip Hawkes | 11-25/1100 |  | There DS address has value for non-MLO devices. For MLDs, i.e. operation with the CPE and BPE operations DS address does not have value. The DS address is very similar with MLD address. If a (CPE /BPE) non-AP MLD is identified by PMKID, then link address and MLD address can be selected freely. | Allow CPE and BPE MLDs to operate without the DS MAC Address. |  |  |  | Assigned |  |  |  |  | 2025-07-07T13:04:33Z
223 | Jarkko Kneckt | LB288 | P802.11bi/D1.0 | 10.71.1 | 77 | 22 | G | Yes | 77.22 | 22 | 10.71.1 |  |  | Philip Hawkes | 11-25/1100 |  | The frame anonymization levels (CPE and BPE) should be described in the introduction. | Please add CPE and BPE introduction. |  |  |  | Assigned |  |  |  |  | 2025-07-07T13:04:33Z
224 | Jarkko Kneckt | LB288 | P802.11bi/D1.0 | 10.71.1 | 77 | 22 | T | Yes | 77.22 | 22 | 10.71.1 |  |  | Philip Hawkes | 11-25/1100 |  | The Beacon frames are anonymized only in the BPE mode. | Please clarify that Beacon and AP parameters in general are anonymized only in the BPE mode |  |  |  | Assigned |  |  |  |  | 2025-07-07T13:04:33Z
225 | Jarkko Kneckt | LB288 | P802.11bi/D1.0 | 10.71.1 | 77 | 22 | G | Yes | 77.22 | 22 | 10.71.1 |  |  | Philip Hawkes | 11-25/1100 |  | Introduction should describe how SA and DA can be used for STA tracking. | Please add justifications for SA and DA protection to the introduction. |  |  |  | Assigned |  |  |  |  | 2025-07-07T13:04:33Z
226 | Jarkko Kneckt | LB288 | P802.11bi/D1.0 | 10.71.2.2 | 79 | 15 | T | Yes | 79.15 | 15 | 10.71.2.2 |  |  | Antonio DeLaOlivaDelgado | 11-25/1122 |  | The STA should be able to control the maximum epoch lengths that may be assigned to it. Long epoch intervals may eliminate value of the anonymization. | Allow STA to signal whether it accepts only an epoch interval within 0.8 - 1.2 * the requested interval duration. |  |  | planned | Assigned |  |  |  |  | 2025-07-22T19:22:41Z
227 | Jarkko Kneckt | LB288 | P802.11bi/D1.0 | 10.71.2.2 | 79 | 20 | T | Yes | 79.2 | 20 | 10.71.2.2 |  | V | Antonio DeLaOlivaDelgado | 11-25/1114r4 |  | EDP element signals the status of the request. Why AP is allowed to not response with any EDP element? It is unclear whether STA request is still ongong. | Change the spec to read: Association response shall include EDP element, if the STA has included EDP element to asosciation request. If the AP MLD implementation really needs a lot of processing time, then the EDP element in the association response shall signal that request is pending. | REVISED Editor please implement changes tagged as [227] in 25/1114r4. |  |  | Ready for motion |  |  |  |  | 2025-07-09T17:47:22Z
228 | Jarkko Kneckt | LB288 | P802.11bi/D1.0 | 10.71.2.2 | 79 | 20 | T | Yes | 79.2 | 20 | 10.71.2.2 |  | V | Antonio DeLaOlivaDelgado | 11-25/1114r4 |  | A STA may not have any idea whether AP MLD has already suitable EDP group ongoing or whether it needs to create a new epoch. | Allow STA to sigmal that new epoch group creation of joining to existing group epoch is desired and allow AP to decide the group in which the STA joins. | REVISED Editor please implement changes tagged as [228] in 25/1114r4. |  |  | Ready for motion |  |  |  |  | 2025-07-09T17:47:30Z
229 | Jarkko Kneckt | LB288 | P802.11bi/D1.0 | 10.71.2.2 | 78 | 65 | T | Yes | 78.65 | 65 | 10.71.2.2 |  | J | Antonio DeLaOlivaDelgado | 11-25/1114r4 |  | The CPE Epoch Number and Common Epoch Number should be explained in details. Currently the specification does specifies the epoch numbers . - The CPE epoch number is used for individual address anonymization. CPE epoch number is STA specific and set to 0 for the first epoch. - The Common epoch number is common for all STAs that operate in the same group epoch in AP MLD. CPE MLDs use Common Epoch number to calcualte the epoch start time variations. BPE MLDs use the Common Epoch number to calculate AP BSSID and group address anonymization parameters. The Common epoch number shall be signaled to all MLDs in the association/epoch setup. | Please clarify the 1) CPE Epoch Number and 2) Common epoch numbers. The CPE Epoch Number shall be 0 for the first epoch of the STA. The Common Epoch Number is signaled to all members in the group epoch. | REJECTED There is no such text in D1.2. The EDP epoch number is defined in section 9. |  |  | Ready for motion |  |  |  |  | 2025-07-09T17:47:39Z
230 | Jarkko Kneckt | LB288 | P802.11bi/D1.0 | 10.71.2.2 | 79 | 20 | T | Yes | 79.2 | 20 | 10.71.2.2 |  | J | Antonio DeLaOlivaDelgado | 11-25/1114r4 |  | The CPE STA should use short epoch durations for better privacy. | Please add a should statement that non-AP MLD should request short epoch interval for better privacy. | REJECTED The shortest duration of an epoch is 1 sec, the STA can request any epoch duration within the range defined in the epoch duration field. |  |  | Ready for motion |  |  |  |  | 2025-07-09T17:47:48Z
231 | Jarkko Kneckt | LB288 | P802.11bi/D1.0 | 10.71.2.2 | 79 | 36 | T | Yes | 79.36 | 36 | 10.71.2.2 |  |  | Antonio DeLaOlivaDelgado | 11-25/1122 |  | NOTE 2 and sentence in l15 of p79 contradict each others. | Please allow AP to setup epoch that have 20% shorter interval than the requested epoch interval. |  |  | planned | Assigned |  |  |  |  | 2025-07-22T19:22:41Z
232 | Jarkko Kneckt | LB288 | P802.11bi/D1.0 | 10.71.2.2 | 79 | 43 | T | Yes | 79.43 | 43 | 10.71.2.2 |  | J | Antonio DeLaOlivaDelgado | 11-25/1114r4 |  | An MLD should request an epoch interval according to its privacy needs. There is no benefit to signal the ongoing group epochs to associated STAs. This signaling creates a lot of overhead and allows an evil attacker to easily monitor all group epochs of the AP MLD. | Remove periodical and erquest based reporting of the ongoing epoch groups. | REJECTED discuss The periodic advertisement of epochs is done encrypted. An STA should know available epoch to select a different one. |  |  | Ready for motion |  |  |  |  | 2025-07-09T17:47:56Z
233 | Jarkko Kneckt | LB288 | P802.11bi/D1.0 | 10.71.2.2 | 79 | 45 | T | Yes | 79.45 | 45 | 10.71.2.2 |  |  | Antonio DeLaOlivaDelgado | 11-25/1122 |  | The following operaiton is poorly specified: A CPE non-AP MLD operates in a epoch group1 and the CPE non-AP MLD joins to epoch group2. The MLD has group1 specific anonymization ongoing. After join to group2, the MLD should have group2 specific anonymization ongoing. The join operation should clarify how the address, SN and PN anonymization is handled during join or the first epoch after the join operation. At the moment it is not clear when the STA changes the anonymization values to Group epoch2. | Please clarify how the new group epoch parameters are taken into use and what happens to the existing anonymization parameters when STA joins to a different group epoch. |  |  | planned | Assigned |  |  |  |  | 2025-07-22T19:22:41Z
234 | Jarkko Kneckt | LB288 | P802.11bi/D1.0 | 10.71.2.2 | 80 | 1 | T | Yes | 80.01 | 1 | 10.71.2.2 |  |  | Antonio DeLaOlivaDelgado | 11-25/1122 |  | Please clarify which address, SN and PN are in use, when STA has left group epoch. There are at least two alternatives: 1) STA uses the address, SN and PN values without anonymization 2) STA continues to use the anonymized values as used in the last epoch. | Please clarify which address, SN and PN are in use, when STA has left group epoch. There are at least two alternatives: 1) STA uses the values without anonymization 2) STA continues to use the anonymized values. |  |  | planned | Assigned |  |  |  |  | 2025-07-22T19:22:41Z
235 | Jarkko Kneckt | LB288 | P802.11bi/D1.0 | 10.71.2.3 | 80 | 27 | T | Yes | 80.27 | 27 | 10.71.2.3 |  |  | stephane baron | 11-25/1112 |  | The figures 10-166a and Figure 10-166b are very different, but they should define the same operation. This mismatch causes complications and confuses the descripton of the epochs operation. | Please delete figure 10-166a and explain group EDP epoch operation by using figure 10-166b only. |  |  |  | Assigned |  |  |  |  | 2025-07-17T16:19:13Z
236 | Jarkko Kneckt | LB288 | P802.11bi/D1.0 | 10.71.2.3 | 80 | 15 | T | Yes | 80.15 | 15 | 10.71.2.3 |  |  | stephane baron | 11-25/1112 |  | The receiver should be capable to receive any frame transmitted during the transition period. A transmitter may not get a TXOP in time and may send a non-re-transmitted frame during a transition period. | Delete word:" retransmitted" on line 15, p.80. |  |  |  | Assigned |  |  |  |  | 2025-07-17T16:19:13Z
237 | Jarkko Kneckt | LB288 | P802.11bi/D1.0 | 10.71.2.3 | 80 | 16 | T | Yes | 80.16 | 16 | 10.71.2.3 |  |  | stephane baron | 11-25/1112 |  | The RTS/CTS and ICF/ICR frames transmission should have the same STA address as the frames transmitted during the transition period. Control frames transmissions are important and should not be limited during transition period. | Please allow control frames transmissions during the transition period. Change The line 15, P 80 to read: Control frames, including acknowledgements. |  |  |  | Assigned |  |  |  |  | 2025-07-17T16:19:13Z
238 | Jarkko Kneckt | LB288 | P802.11bi/D1.0 | 10.71.2.3 | 81 | 8 | T | Yes | 81.08 | 8 | 10.71.2.3 |  |  | stephane baron | 11-25/1112 |  | The OTA AID shall be changed per EDP epoch. | Please change the AID to change per EDP epoch. |  |  |  | Assigned |  |  |  |  | 2025-07-17T16:19:13Z
239 | Jarkko Kneckt | LB288 | P802.11bi/D1.0 | 10.71.2.3 | 81 | 1 | T | Yes | 81.01 | 1 | 10.71.2.3 |  |  | stephane baron | 11-25/1112 |  | Please add CPE Epoch Number and Common Epoch Number to the figure | Please add CPE Epoch Number and Common Epoch Number to the figure. The CPE Epoch number and common epoch number values are increased by 1 for each epoch. |  |  |  | Assigned |  |  |  |  | 2025-07-17T16:19:13Z
240 | Jarkko Kneckt | LB288 | P802.11bi/D1.0 | 10.71.2.3 | 81 | 1 | T | Yes | 81.01 | 1 | 10.71.2.3 |  |  | stephane baron | 11-25/1112 |  | Please add Epoch Interval to the figure. | Show that Epoch boundary repeats between epoch interval + possible random offset time. |  |  |  | Assigned |  |  |  |  | 2025-07-17T16:19:13Z
241 | Jarkko Kneckt | LB288 | P802.11bi/D1.0 | 10.71.2.3 | 81 | 9 | T | Yes | 81.09 | 9 | 10.71.2.3 |  |  | stephane baron | 11-25/1112 |  | The OTA_Individual MAC Address is not precise in the figure. The FA_Offset values should be mentioned and shown in more details. | Please change OTA_Individual MAC Header_0 to epoch specific FA parameters. |  |  |  | Assigned |  |  |  |  | 2025-07-17T16:19:13Z
242 | Jarkko Kneckt | LB288 | P802.11bi/D1.0 | 10.71.2.3 | 81 | 28 | T | Yes | 81.28 | 28 | 10.71.2.3 |  |  | stephane baron | 11-25/1112 |  | Unclear and incorrect sentence. | Please delete the sentence:"The Epoch Interval Duration field of the same fields and frames defines the interval of the following Group EDP epochs sequence." Please reference to clause 10.71.2.4(Epoch Start Time computation) to defining the epoch start times/end times. |  |  |  | Assigned |  |  |  |  | 2025-07-17T16:19:13Z
243 | Jarkko Kneckt | LB288 | P802.11bi/D1.0 | 10.71.2.4 | 81 | 52 | T | Yes | 81.52 | 52 | 10.71.2.4 |  |  | stephane baron | 11-25/1112 |  | The Epoch start time is on MLD level. The spec text specifies the start time to be link specific. | Write the epoch start time to be the same for all anonymized links in MLD, not just per link. |  |  |  | Assigned |  |  |  |  | 2025-07-17T16:19:13Z
244 | Jarkko Kneckt | LB288 | P802.11bi/D1.0 | 10.71.2.4 | 82 | 52 | T | Yes | 82.52 | 52 | 10.71.2.4 |  |  | stephane baron | 11-25/1112 |  | The first epoch start time value is not clear. Please clarify, does this field value include the Epoch start time offset? | Please correct the spec. The first epoch start time shall include the offset delta IT. |  |  |  | Assigned |  |  |  |  | 2025-07-17T16:19:13Z
245 | Jarkko Kneckt | LB288 | P802.11bi/D1.0 | 10.71.2.4 | 82 | 52 | T | Yes | 82.52 | 52 | 10.71.2.4 |  |  | stephane baron | 11-25/1112 |  | The delta IT should be part of the EDP_BPE_FA_block, so that a single hash calculation creates all AP MLD specific common parameters. A single calculation for all parameters is simple and efficient. | Please add Delta IT calculation to the EDP_BPE_FA_block. |  |  |  | Assigned |  |  |  |  | 2025-07-22T19:27:59Z
246 | Jarkko Kneckt | LB288 | P802.11bi/D1.0 | 10.71.2.4 | 82 | 25 | T | Yes | 82.25 | 25 | 10.71.2.4 |  |  | stephane baron | 11-25/1112 |  | The delta IT should be marked as epoch(n) specific. | Add (n) after Delta IT.--> Delta IT(n) |  |  |  | Assigned |  |  |  |  | 2025-07-17T16:19:13Z
247 | Jarkko Kneckt | LB288 | P802.11bi/D1.0 | 10.71.2.4 | 83 | 18 | T | Yes | 83.18 | 18 | 10.71.2.4 |  |  | stephane baron | 11-25/1112 |  | The retransmissions and TXOP rules to take new anonymization parameters into use should be explained in own paragraph. | Please add a new clause to clarify when the new anonymization parameters may be taken into use. For instance, a CPE AP may take the new parameters into use during a TXOP, but CPE non-AP STA should not do the same. |  |  |  | Assigned |  |  |  |  | 2025-07-17T16:19:13Z
248 | Jarkko Kneckt | LB288 | P802.11bi/D1.0 | 10.71.5.2 | 89 | 51 | T | Yes | 89.51 | 51 | 10.71.5.2 |  |  | Philip Hawkes | 11-25/1119 |  | The SNS1 is not anonymized for the AP. AP needs to apply static SNS1 for the DL (group) frames, because legacy STAs use SNS1. | Modify the text:" transmitting MLD (non-AP MLD or AP MLD)" to:" transmitted non-AP MLD". |  |  | planned | Assigned |  |  |  |  | 2025-07-08T17:32:50Z
249 | Jarkko Kneckt | LB288 | P802.11bi/D1.0 | 10.71.5.2 | 90 | 1 | T | Yes | 90.01 | 1 | 10.71.5.2 |  |  | Philip Hawkes | 11-25/1119 |  | The SNS3 has only a single SN offset, but SNS3 has TID specific time priority frames. The TID specific anonymization would need one anonymization field per TID | Please add a note to say that the same offset is used for all TIDs of the SNS3 frames. |  |  | planned | Assigned |  |  |  |  | 2025-07-08T17:32:50Z
250 | Jarkko Kneckt | LB288 | P802.11bi/D1.0 | 10.71.5.3 | 91 | 7 | T | Yes | 91.07 | 7 | 10.71.5.3 |  |  | Philip Hawkes | 11-25/1118 |  | The OPN anonymization scheme can cause OPN values overlap, i.e. OPN runs over the maximum value. This is uncommon situation that may cause issues to STAs. | Clarify how the maximum OPN value overrun is handled, or avoided. |  |  | planned | Assigned |  |  |  |  | 2025-07-08T15:01:47Z
251 | Jarkko Kneckt | LB288 | P802.11bi/D1.0 | 10.71.5.5 | 91 | 7 | T | Yes | 91.07 | 7 | 10.71.5.5 |  |  | Jerome Henry |  |  | The TSF anonymization scheme can cause timestamp values overlap, i.e. TSF runs over the maximum value. This is uncommon situation that may cause issues to STAs. | Clarify how the maximum TSF value overrun is handled, or avoided. |  |  |  | Assigned |  |  |  |  | 2025-03-03T20:40:07Z
252 | Jarkko Kneckt | LB288 | P802.11bi/D1.0 | 10.71.6.4 | 93 | 50 | T | Yes | 93.5 | 50 | 10.71.6.4 |  |  | Philip Hawkes | 11-25/1119 |  | SNS1 frame transmitted by CPE AP is not anonymized. This special case should be considered in the deanonymization description. | Please clarify that only SNS1 frame transmitted by CPE non-AP MLD or BPE MLD are deanonymizes. |  |  | planned | Assigned |  |  |  |  | 2025-07-08T17:32:50Z
253 | Jarkko Kneckt | LB288 | P802.11bi/D1.0 | 10.71.6.5 | 95 | 7 | T | Yes | 95.07 | 7 | 10.71.6.5 |  | V | Jerome Henry | 11-25/1111r3 |  | Please add minus operator to the equation. | Please add minus operator. | REVISED This is likely 92.45, similar to CID 593. Already solved in draft 1.2. |  |  | Ready for motion |  |  |  |  | 2025-07-09T13:18:21Z
254 | Jarkko Kneckt | LB288 | P802.11bi/D1.0 | 10.71.6.5 | 95 | 64 | T | Yes | 95.64 | 64 | 10.71.6.5 |  | A | Domenico Ficara | 11-25/1121r0 |  | The note 1 should be normative text, not a note. | Change Note 1 to normative text by using "may not". | ACCEPTED |  |  | Ready for motion |  |  |  |  | 2025-07-10T13:13:08Z
255 | Jarkko Kneckt | LB288 | P802.11bi/D1.0 | 10.71.6.5 | 96 | 1 | T | Yes | 96.01 | 1 | 10.71.6.5 |  | V | Domenico Ficara | 11-25/1121r0 |  | The sentence should specify that AID values are send to associated CPE non-AP MLDs. | Add :" to the associated non-AP MLDs". | REVISED Agree in principle with the commenter. The sentence referred by the comment has been already modified for other comment resolution, so we added the “associated” qualifier to the new sentence and the one after where the generation of the new AID list is described. TGbi Editor, please implement changes tagged #255 in 11-25-1121. |  |  | Ready for motion |  |  |  |  | 2025-07-10T13:13:27Z
256 | Jarkko Kneckt | LB288 | P802.11bi/D1.0 | 10.71.6.5 | 96 | 28 | T | Yes | 96.28 | 28 | 10.71.6.5 |  |  | Federico Lovison |  |  | Lack of assigned AID values should not cause a STA disassociation. A CPE or BPE STA has valid MAC Address and SN/PN anonymized fields. The STA may request new AID values and operation in associated state 4 may continue normally. | Please allow a non-AP MLD to request new AID values, if the non-AP MLD has run out of AID values. The AP should be encouraged to avoid disassocation and enable reliable service for the STAs. |  |  |  | Assigned |  |  |  |  | 2025-07-09T12:32:45Z
257 | Jarkko Kneckt | LB288 | P802.11bi/D1.0 | 10.71.8 | 96 | 33 | T | Yes | 96.33 | 33 | 10.71.8 |  | V | Jerome Henry | 11-25/0709r10 |  | BPE APs should be allows to be part of large networks. A BPE Non-AP MLD and AP MLD should use protected BTM frames to query and provide discovery information of other BPE AP to associated STAs. This enables STA to discover and roam within the network. | Please define signaling for associated non-AP MLDs to discover BPE AP MLDs through protected unicast signaling. | REVISED Agree in principle with the comment. TGBi Editor, please make the changes to 802.11bi draft 1.0 as presented in the submission 11-25-709-r10 and identified with #760. |  |  | Ready for motion |  |  |  |  | 2025-06-04T16:44:42Z
258 | Jarkko Kneckt | LB288 | P802.11bi/D1.0 | 10.71.8 | 96 | 33 | T | Yes | 96.33 | 33 | 10.71.8 |  | V | Jerome Henry | 11-25/1029r2 |  | A BPE AP MLD discovery key should be possible to share in protected management frames to enable STA to roam to another BPE AP MLD. | Please define a signaling to share a neighbor BPE AP MLD identity key by using unicast protected management frames to associated non-AP MLDs. | REVISED Agree in principle with the comment. The Identity Key is added as part of the protected association. The associated STAs operation is simplified when it has all the keys of the associated AP MLD. TGbi editor, please make the changes as shown in the 11-25-1029r2 and identified with #258. |  |  | Ready for motion |  |  |  |  | 2025-07-09T17:41:13Z
259 | Jarkko Kneckt | LB288 | P802.11bi/D1.0 | 10.71.8.3 | 98 | 52 | T | Yes | 98.52 | 52 | 10.71.8.3 |  |  | Jerome Henry | 11-25/1110 |  | The integrity protection of group data frames is important and should be emphasized. | Please change the sentence:" ... GTK to encrypt and integrity protected the ...". |  |  |  | Assigned |  |  |  |  | 2025-07-08T13:55:24Z
260 | Jarkko Kneckt | LB288 | P802.11bi/D1.0 | 11.2.3.15.2 | 99 | 51 | T | Yes | 99.51 | 51 | 11.2.3.15.2 |  | J | Julien Sevin | 11-25/1079r1 |  | PGTKSA deletion in the WNM Sleep mode may require the STA to reassociate with the AP, because a CPE STA cannot know the excat epoch start time and a BPE STA cannot know the AP BSSID. The spec should define how a non-AP STA wakes up from the WNM Sleep mode without reassocaition. | Please clarify how a WNM STA wakes up from the sleep if it has deleted the PGTK. If this is not possible, please add a note to instruct that reassociation is required. | REJECTED The start time could be computed from the (current/new) PGTK contained in the WNM Sleep Mode PGTK subelement of the WNM Sleep Mode Response frame and the EDP Epoch setting negotiated before entering in sleep mode (always valid). If the BPE AP has changed its BSSID when the BPE non-AP STA was in sleep mode, it will ignore the WNM-Sleep Request from the non-AP STA indicating that the non-AP STA is exiting sleep mode. So no specific process is required. |  |  | Ready for motion |  |  |  |  | 2025-07-08T14:01:49Z
261 | Jarkko Kneckt | LB288 | P802.11bi/D1.0 | 11.3.2 | 101 | 16 | T | Yes | 101.16 | 16 | 11.3.2 |  | J | Po-Kai Huang | 11-25/0435r5 | #62 | Conditions to move from state 2 to state 4 look goofy. Especially word successful is used wildly. This makes the operations hard to understand. | Please modify the conditions to move from state 2 to state 4: - Start every condition with "Succesful..." | REJECTED Bullets without “successful” are the baseline texts. |  |  | Resolution approved |  |  |  |  | 2025-05-15T09:05:02Z
262 | Jarkko Kneckt | LB288 | P802.11bi/D1.0 | 12.16.4.2 | 124 | 19 | T | Yes | 124.19 | 19 | 12.16.4.2 |  | V | Po-Kai Huang | 11-25/0532r1 | #62 | Transmission of unsolicited broadcasted EDP capabilities and operation parameters response frames should be clarified in more details for the BPE AP MLDs. | Please add a sentence:" a BPE AP may send unsolicited individually addressed or broadcast addressed EDP Capabilties And Operation Parameters Response frames to signal the BSS parameter values, if a BSS Parameters Change Count of the BPE AP has changed." | REVISED The current texts focus on the individually addressed case which the AP MLD may send the frame for whatever condition. We clarify that point. For broadcast addressed, we will need a key to encrypt. Currently, all group addressed management frame are protected by IGTK using BIP. Having only one group addressed management frame encrypted will need more involved design. Given that privacy beacon is encrypted with GTK, suggest to have this as a BPE only feature and encrypted with GTK. Also, do not add extra conditions. TGbi editor to make the changes shown in the latest version of 11-25/0532 under all headings that include CID 262 |  |  | Resolution approved |  |  |  |  | 2025-05-15T09:05:02Z
263 | Jarkko Kneckt | LB288 | P802.11bi/D1.0 | 12.16.4.2 | 124 | 26 | T | Yes | 124.26 | 26 | 12.16.4.2 |  | J | Po-Kai Huang | 11-25/0532r1 | #62 | The content of the Per-STA Profile shall be defined in details. A reference to Probe Response frame is good start, but explicit elements included to the Per-STA Profile is more clear and fits to 802.11 style. | Please specify the content of the Per-STA Profile of the basic variant ML element that is included to the EDP capabilities and operation parameters response frames. | REJECTED The exact content in the per STA profile is specified through the inclusion of the Capability information field and all elements through the Probe Response contents. This is how 11be specify the contents of per STA profile without duplicate specification when the multi-link element is included in different frames. |  |  | Resolution approved |  |  |  |  | 2025-05-15T09:05:02Z
264 | Jarkko Kneckt | LB288 | P802.11bi/D1.0 | 12.16.4.2 | 124 | 24 | T | Yes | 124.24 | 24 | 12.16.4.2 |  | V | Po-Kai Huang | 11-25/0532r1 | #62 | Please enable the EDP capabilities and operation parameters response frame to carry complete set of parameters for a subset of affiliated APs . Parameters signaling for a single affiliated BPE AP may be useful to signal updated BSS parameters only in a single link. | Please allow to signal complete set of parameters for a reduced number of affiliated APs. | REVISED Agree in principle with the commenter. TGbi editor to make the changes shown in the latest version of 11-25/0532 under all headings that include CID 264 |  |  | Resolution approved |  |  |  |  | 2025-05-15T09:05:02Z
265 | Jarkko Kneckt | LB288 | P802.11bi/D1.0 | 12.16.4.2 | 124 | 7 | T | Yes | 124.07 | 7 | 12.16.4.2 |  | J | Po-Kai Huang | 11-25/0532r1 | #62 | Please enable a STA to request capabilities and operation parameters of another AP MLD. | Please allow protected co-located APs and neighbor APs parameters requests through the associated AP. | REJECTED It is already possible to get neighboring AP information through neighbor report request/response, which are also protected. Note that it requires additional capability for current AP to get information of neighbor AP. Reusing the existing mechanisms is the simplest solution. |  |  | Resolution approved |  |  |  |  | 2025-05-15T09:05:02Z
266 | Jarkko Kneckt | LB288 | P802.11bi/D1.0 | 12.16.6.2 | 126 | 25 | T | Yes | 126.25 | 25 | 12.16.6.2 |  | J | Po-Kai Huang | 11-25/0554r5 | #62 | A non-AP MLD should be identified by PMKID (or PMKR0Name in FT) only. This allows a non-AP MLD to change its all addresses (link and MLD) freely. The MLD address may remain the same in roaming and FT to keep the same IP addresses. Thus the MLD address has the same operation as the DS address and the DS address is not needed. | Do not allow non-AP MLDs to have a DS address. Allow a non-AP MLD to be identified only by PMKID or PMKR0Name, so that MLD address of the non-AP MLD may change. | REJECTED Agree in principle with the commenter. TGbi editor to make the changes shown in the latest version of 11-25/0554 under all headings that include CID 176 |  |  | Resolution approved |  |  |  |  | 2025-05-15T09:05:02Z
267 | Jarkko Kneckt | LB288 | P802.11bi/D1.0 | 9.3.3.5 | 35 | 44 | T | Yes | 35.44 | 44 | 9.3.3.5 |  | J | Po-Kai Huang | 11-25/0435r5 |  | non-AP MLDs should not have DS MAC address, because MLD address can do the same operations with reduced complexity. | Make DS MAC address present only for non-AP STAs. | REJECTED DS MAC address is never transmitted over the air. Non-AP MLD MAC address is still transmitted in authentication frame and as a result can not be used as DS MAC address. |  |  | Ready for motion |  |  |  |  | 2025-06-04T15:46:24Z
268 | Jarkko Kneckt | LB288 | P802.11bi/D1.0 | 9.3.3.7 | 36 | 39 | T | Yes | 36.39 | 39 | 9.3.3.7 |  | J | Po-Kai Huang | 11-25/0435r5 |  | non-AP MLDs should not have DS MAC address, because MLD address can do the same operations with reduced complexity. | Make DS MAC address present only for non-AP STAs. | REJECTED DS MAC address is never transmitted over the air. Non-AP MLD MAC address is still transmitted in authentication frame and as a result can not be used as DS MAC address. |  |  | Ready for motion |  |  |  |  | 2025-06-04T15:46:27Z
269 | Jarkko Kneckt | LB288 | P802.11bi/D1.0 | 12.16.7.1 | 130 | 14 | T | Yes | 130.14 | 14 | 12.16.7.1 |  | V | Po-Kai Huang | 11-25/535r3 |  | The PMKID anonymization mechanism shall include input from the non-AP MLD. | Pleasedefine a PMKID anonymization mechanism that uses input from a STA. | REVISED Agree in principle with the commenter. TGbi editor to make the changes shown in the latest version of 11-25/0535 under all headings that include CID 269 |  |  | Ready for motion |  |  |  |  | 2025-07-07T12:56:35Z
270 | Jarkko Kneckt | LB288 | P802.11bi/D1.0 | 12.16.7.1 | 130 | 14 | T | Yes | 130.14 | 14 | 12.16.7.1 |  | J | Po-Kai Huang | 11-25/0535r1 | #62 | The AP assigned PMKID can be delivered only in encrypted (Re)Association frame. There are signaling flows that may not transmit protected (re)association frames. | Please defne anonymization mechanism in which the STA may calculate the anonymized PMKID or allow anonymized PMKID delivery in a protected management frame. | REJECTED All the existing flows use PMKID will follow a (re)association frames exchange. |  |  | Resolution approved |  |  |  |  | 2025-05-15T09:05:02Z
271 | Jarkko Kneckt | LB288 | P802.11bi/D1.0 | 12.16.7.1 | 131 | 54 | E | Yes | 131.54 | 54 | 12.16.7.1 |  | V | Po-Kai Huang | 11-25/0295r8 | #62 | The sentence does not read well. | Now the if statement is immediately after shall which does not read well. Please reorder the sentence. | REVISED Agree in principle with the commenter. TGbi editor to make the changes shown in the latest version of 11-25/0295 under all headings that include CID 271 |  |  | Resolution approved |  |  |  |  | 2025-05-15T09:05:02Z
272 | Jarkko Kneckt | LB288 | P802.11bi/D1.0 | 12.16.7.1 | 131 | 62 | E | Yes | 131.62 | 62 | 12.16.7.1 |  | V | Po-Kai Huang | 11-25/0295r8 | #62 | The sentence does not read well. | Upon immediate after shall does not read well. Please reorder the sentence. | REVISED Agree in principle with the commenter. TGbi editor to make the changes shown in the latest version of 11-25/0295 under all headings that include CID 271 |  |  | Resolution approved |  |  |  |  | 2025-05-15T09:05:02Z
273 | Jarkko Kneckt | LB288 | P802.11bi/D1.0 | 12.16.8.1 | 131 | 35 | T | Yes | 131.35 | 35 | 12.16.8.1 |  | V | Po-Kai Huang | 11-25/0555r1 | #62 | The otherwise statement is not clear. | Please clarify when a Diffie-Hellman Parameter element is present and it is not present. | REVISED Agree in principle with the commenter. TGbi editor to make the changes shown in the latest version of 11-25/0555 under all headings that include CID 273 |  |  | Resolution approved |  |  |  |  | 2025-05-15T09:05:02Z
274 | Jarkko Kneckt | LB288 | P802.11bi/D1.0 | 12.16.8.1 | 132 | 25 | T | Yes | 132.25 | 25 | 12.16.8.1 |  | V | Po-Kai Huang | 11-25/0555r1 | #62 | The otherwise statement is not clear. | Please clarify when a Diffie-Hellman Parameter element is present and it is not present. | REVISED Agree in principle with the commenter. TGbi editor to make the changes shown in the latest version of 11-25/0555 under all headings that include CID 274 |  |  | Resolution approved |  |  |  |  | 2025-05-15T09:05:02Z
275 | Jarkko Kneckt | LB288 | P802.11bi/D1.0 | 12.16.8.1 | 132 | 30 | T | Yes | 132.3 | 30 | 12.16.8.1 |  | J | Po-Kai Huang | 11-25/0555r1 | #62 | The third bullet seems to include the first bullet of the list. | Please clarify, whether the first bullet is needed. | REJECTED We assume the instance is on 131.49 because for other instances in 12.16.8.1, the first bullet and the third bullet are clearly on different things. The first bullet is on verifying the existence of certain elements. The third bullet is on verifying specific parameters in various elements. |  |  | Resolution approved |  |  |  |  | 2025-05-15T09:05:02Z
276 | Jarkko Kneckt | LB288 | P802.11bi/D1.0 | 12.16.8.1 | 132 | 30 | E | Yes | 132.3 | 30 | 12.16.8.1 |  | V | Po-Kai Huang | 11-25/0295r6 | Motion #60 | The list does not read well, if statement is immediately after shall. | Please restructure the bullets so that if statement is not immediately after shall statement. | REVISED Agree in principle with the commenter. TGbi editor to make the changes shown in the latest version of 11-25/0295 under all headings that include CID 276 |  |  | Resolution approved |  |  |  |  | 2025-03-31T18:12:08Z
277 | Jarkko Kneckt | LB288 | P802.11bi/D1.0 | 12.16.8.1 | 132 | 57 | E | Yes | 132.57 | 57 | 12.16.8.1 |  | V | Po-Kai Huang | 11-25/0295r6 | Motion #60 | The second last bullet does not read well. | Change to :" verify the MIC in FTE by using the S1KH of FTE. | REVISED Agree in principle with the commenter. TGbi editor to make the changes shown in the latest version of 11-25/0295 under all headings that include CID 277 |  |  | Resolution approved |  |  |  |  | 2025-03-31T18:11:42Z
278 | Jarkko Kneckt | LB288 | P802.11bi/D1.0 | 12.16.8.1 | 132 | 57 | E | Yes | 132.57 | 57 | 12.16.8.1 |  | V | Po-Kai Huang | 11-25/0295r8 | #62 | The last bullet should be combined with the second last bullet. | Please add:" if the verification of the MIC in FTE fails". | REVISED Agree in principle with the commenter. TGbi editor to make the changes shown in the latest version of 11-25/0295 under all headings that include CID 278 |  |  | Resolution approved |  |  |  |  | 2025-05-15T09:05:02Z
279 | Jarkko Kneckt | LB288 | P802.11bi/D1.0 | 12.16.8.1 | 133 | 8 | E | No | 133.08 | 8 | 12.16.8.1 |  | V | Po-Kai Huang | 11-25/0295r8 | #62 | All bullets discuss on the elements and fields of the first Authentication frame. The first authentication frame should be moved to the first sentence before the list to avoid repetition for each bullet separately | Please include to the end of line 8 that first Authentication frame shall contain the following elements:" and reduce the repetition on the bullets. | REVISED Agree in principle with the commenter. TGbi editor to make the changes shown in the latest version of 11-25/0295 under all headings that include CID 279 |  |  | Resolution approved |  |  |  |  | 2025-05-15T09:05:02Z
280 | Jarkko Kneckt | LB288 | P802.11bi/D1.0 | 12.16.8.1 | 133 | 34 | T | Yes | 133.34 | 34 | 12.16.8.1 |  | V | Po-Kai Huang | 11-25/0555r1 | #62 | Poor use of or. It is unclear whether only authenticator may support group 19. | Please change "or" to "and". | REVISED Agree in principle with the commenter. TGbi editor to make the changes shown in the latest version of 11-25/0555 under all headings that include CID 280 |  |  | Resolution approved |  |  |  |  | 2025-05-15T09:05:02Z
281 | Jarkko Kneckt | LB288 | P802.11bi/D1.0 | 12.16.8.1 | 134 | 8 | T | Yes | 134.08 | 8 | 12.16.8.1 |  | V | Po-Kai Huang | 11-25/0555r1 | #62 | PMKID inclusion needs shall stements. | Change to:" If a PMKSA is identified, the PMKID corresponding to PMKSA shall be in the RSNE. Otherwise, no PMKID shall be included in the RSNE. | REVISED Agree in principle with the commenter. TGbi editor to make the changes shown in the latest version of 11-25/0555 under all headings that include CID 281 |  |  | Resolution approved |  |  |  |  | 2025-05-15T09:05:02Z
282 | Jarkko Kneckt | LB288 | P802.11bi/D1.0 | 12.16.8.1 | 133 | 33 | E | Yes | 133.33 | 33 | 12.16.8.1 |  | V | Po-Kai Huang | 11-25/0295r8 | #62 | The bulleted list talks first on the first authentication frame rejection. Then the bullets talk about the content of the second Authentication frame. These operations should be described in the separate lists. The second authenticaiton frame should be moved to the common sentence of the second list. | Please split the list into two lists: 1) RX and validation of the authentication frame 1, 2) Content of the second authentication frame. | REVISED Agree in principle with the commenter. TGbi editor to make the changes shown in the latest version of 11-25/0295 under all headings that include CID 282 |  |  | Resolution approved |  |  |  |  | 2025-05-15T09:05:02Z
283 | Jarkko Kneckt | LB288 | P802.11bi/D1.0 | 12.16.8.1 | 134 | 30 | T | Yes | 134.3 | 30 | 12.16.8.1 |  | V | Po-Kai Huang | 11-25/0555r1 | #62 | The otherwise statement is not clear. The otherwise is related to Authentication message 2 content, but the list talks also on the Authentication message 1 verificaiton. | Please clarify when a Diffie-Hellman Parameter element is present and it not present. | REVISED Agree in principle with the commenter. TGbi editor to make the changes shown in the latest version of 11-25/0555 under all headings that include CID 274 |  |  | Resolution approved |  |  |  |  | 2025-05-15T09:05:02Z
284 | Jarkko Kneckt | LB288 | P802.11bi/D1.0 | 12.16.8.1 | 135 | 42 | T | Yes | 135.42 | 42 | 12.16.8.1 |  | J | Po-Kai Huang | 11-25/0555r1 | #62 | Please clarify why RSNXE is can be different in the second authentication frame and the (re)association response frame. | Please add checks that RSNXE is identical in the second authentication frame and the (re)association response frame. | REJECTED RSNXE is not included in the second message of FT. See Table 13-1—FT authentication elements. Client verifies RSNXE in (Re)association response against RSNXE in Beacon or Probe response. See 12.16.6. |  |  | Resolution approved |  |  |  |  | 2025-05-15T09:05:02Z
285 | Liwen Chu | LB288 | P802.11bi/D1.0 | 10.71.2.4 | 79 | 60 | E | No | 79.6 | 60 | 10.71.2.4 |  | V | Po-Kai Huang | 11-25/0891r3 | #62 | Epoch number Offset --> Epoch Number Offset | As in comment | REVISED When refer to Epoch Number Offset field, then all words are captialized. When refers to value, then none of them need to be captailized. TGbi editor to make the changes shown in the latest version of 11-25/0891 under all headings that include CID 80 |  |  | Resolution approved |  |  |  |  | 2025-05-15T09:14:26Z
286 | Liwen Chu | LB288 | P802.11bi/D1.0 | 10.71.2.4 | 79 | 60 | T | No | 79.6 | 60 | 10.71.2.4 |  |  | stephane baron | 11-25/1112 |  | the text of "set to the next epoch number" is not in line with the definition of the field. | change one of them to make them consistant |  |  |  | Assigned |  |  |  |  | 2025-07-17T16:19:13Z
287 | Liwen Chu | LB288 | P802.11bi/D1.0 | 10.71.2.4 | 80 | 7 | T | No | 80.07 | 7 | 10.71.2.4 |  |  | stephane baron | 11-25/1112 |  | the text "...... = ......" should be a "shall" behavior. | As in comment |  |  |  | Assigned |  |  |  |  | 2025-07-17T16:19:13Z
288 | Liwen Chu | LB288 | P802.11bi/D1.0 | 10.71.2.5 | 81 | 7 | E | No | 81.07 | 7 | 10.71.2.5 |  | V | Jerome Henry | 11-25/0451r5 |  | the sentence is diffcult to understand and has some grammar error. | rewrite the sentence | REVISED Accepted in principle, the sentence was reworded while addressing this CID and CID 556, as shown in document 11-25/0451. |  |  | Ready for motion |  |  |  |  | 2025-06-04T15:59:47Z
289 | Liwen Chu | LB288 | P802.11bi/D1.0 | 10.71.2.5 | 81 | 17 | T | No | 81.17 | 17 | 10.71.2.5 |  | V | Jerome Henry | 11-25/0451r5 |  | either change "Colliding Epoch value" to "Colliding Epoch Offset value" or change the sentence to"......occur at the epoch with epoch number m." | As in comment | REVISED The sentence was also reworded as part of CID 94, among others, and split into several sentences. M is the target epoch for the collision, and n the offset, as shown in 11-25/0451. |  |  | Ready for motion |  |  |  |  | 2025-06-04T16:25:17Z
290 | Liwen Chu | LB288 | P802.11bi/D1.0 | 10.71.2.5 | 81 | 18 | T | No | 81.18 | 18 | 10.71.2.5 |  | V | Jerome Henry | 11-25/0451r5 |  | shouldn't the sentence be "......Offset is n, then for the epoch occurring n......" | As in comment | REVISED The sentence was confusing, n is the offset, m is the epoch when the offset should be applied. The sentence was split for clarity as shown in 11-25/0451. |  |  | Ready for motion |  |  |  |  | 2025-06-04T16:25:42Z
291 | Qi Wang | LB288 | P802.11bi/D1.0 | 9.4.1.83 | 49 | 22 | T | Yes | 49.22 | 22 | 9.4.1.83 |  | V | Antonio DeLaOlivaDelgado | 11-25/995r3 |  | The number of Participating STAs is a privacy violation. A non-AP MLD should select the shortest epoch that it can operate. The number of STAs operating in the epoch information is not needed by the STA, and the inclusion of such information is a privacy violation. Please delete this field and the relevant spec text. | As in comment. | REVISED Editor please implement changes tagged as [35] in 25/995r3 |  |  | Ready for motion |  |  |  |  | 2025-07-08T16:39:24Z
292 | Qi Wang | LB288 | P802.11bi/D1.0 | 10.71.8 | 96 | 33 | T | Yes | 96.33 | 33 | 10.71.8 |  | V | Jerome Henry | 11-25/1029r2 |  | It should be possible to share a neighboring BPE AP MLD identity key in protected management frames, in order to enable a STA to roam to another BPE AP MLD. Please define such a mechanism. | As in comment. | REVISED Agree in principle with the comment. The Identity Key is added as part of the protected association. The associated STAs operation is simplified when it has all the keys of the associated AP MLD. TGbi editor, please make the changes as shown in the 11-25-1029r2 and identified with #292. |  |  | Ready for motion |  |  |  |  | 2025-07-09T17:41:21Z
293 | Jay Yang | LB288 | P802.11bi/D1.0 | 12.16.9.3.2 | 133 | 52 | T | Yes | 133.52 | 52 | 12.16.9.3.2 |  | V | Duncan Ho | 11-25/1003r2 |  | not sure whether the 2-authentication and 3-authentication frame are exchanged on the same link or a different links? | please add some texts to say "the 2nd authentication frame and 3rd authentication frame shall be exchanged on the same link as the first authentication frame" | REVISED Agreed in principle. TGbi editor to make the changes shown in the latest version of 11-25/1003 under all headings that include CID 293 |  |  | Ready for motion |  |  |  |  | 2025-07-10T13:57:17Z
294 | Jay Yang | LB288 | P802.11bi/D1.0 | 12.16.9.3.2 | 133 | 52 | T | Yes | 133.52 | 52 | 12.16.9.3.2 |  | V | Duncan Ho | 11-25/1003r2 |  | add the text to clarify the 2nd Authentication frame will be sent by the coreponding AP affliciated with AP MLD. Otherwise, the 2nd Authentication frame will be sent by the AP if we follow the baseline rule. | add the following text "the second Authentication frame will be sent on correponding AP affiliated with the AP MLD " "the third Authentication frame will be sent on correponding non-AP affiliated with the non-AP MLD" | REVISED Agreed in principle. TGbi editor to make the changes shown in the latest version of 11-25/1003 under all headings that include CID 293 |  |  | Ready for motion |  |  |  |  | 2025-07-10T13:57:25Z
295 | Jay Yang | LB288 | P802.11bi/D1.0 | 12.16.9.3.2 | 133 | 52 | T | Yes | 133.52 | 52 | 12.16.9.3.2 |  | V | Duncan Ho | 11-25/1003r2 |  | add some text to clarify the RA field and TA field are the affiliciated non-AP or affiliciated AP MAC address. | as the comments | REVISED Agreed in principle. Note that addressing is described in general in 35.3.2 MLD addressing. TGbi editor to make the changes shown in the latest version of 11-25/1003 under all headings that include CID 293 |  |  | Ready for motion |  |  |  |  | 2025-07-10T13:57:34Z
296 | Jay Yang | LB288 | P802.11bi/D1.0 | 12.16.9.3.4 | 134 | 9 | T | Yes | 134.09 | 9 | 12.16.9.3.4 |  | V | Duncan Ho | 11-25/1003r2 |  | the MLD MAC address should be included in basic ML element in the three authentication frames. | as the comments | REVISED Agreed in principle. We add a note. Note that this is already the case due to Table 9-70—Authentication frame body revision in 11be “The Basic Multi-Link element is present if dot11MultiLinkActi-vated is true and the frame exchange is with a peer STA that is affiliated with an MLD. Otherwise, it is not present.” and 35.3.5.4 Basic Multi-Link element usage in the context of ML (Re)Setup, Authentication, and FT Action frame exchanges between two MLDs “A STA affiliated with an MLD shall include a Basic Multi-Link element in an Authentication frame or FT action frame that it transmits with the following rules:—the STA shall include the MLD MAC address of the MLD with which the STA is affiliated in the Common Info field of the element—the STA shall set all subfields in the Presence Bitmap subfield of the Multi-Link Control field of the element to 0—the STA shall not include the Link Info field of the element.” TGbi editor to make the changes shown in the latest version of 11-25/1003 under all headings that include CID 296 |  |  | Ready for motion |  |  |  |  | 2025-07-10T13:57:47Z
297 | Hiroyuki Motozuka | LB288 | P802.11bi/D1.0 | 4 | 24 | 56 | E | No | 24.56 | 56 | 4 |  | V | Carol Ansley | 11-25/0626r4 | #62 | "may" is used in normative texts and should not be used in Clause 4 | Please replace "may" with "might" or "can", depending on context, at eight occurrences in subclause 4.5.4.10a and 4.10.2. | REVISED Editor, please update section 4.5.4.10a as shown in document 25/626r3 marked with tag #297. |  |  | Resolution approved |  |  |  |  | 2025-05-15T09:05:02Z
298 | Hiroyuki Motozuka | LB288 | P802.11bi/D1.0 | C.3 | 139 | 29 | E | No | 139.29 | 29 | C.3 |  | V | Po-Kai Huang | 11-25/0295r8 | #62 | Allocation for "dot11EDPStationConfigTable ::= { dot11smt 50 }" is not recorded on dot11smt sheet of the latest ANA database (11-11/0270r76) | Please get allocation for it | REVISED This is updated in https://mentor.ieee.org/802.11/dcn/11/11-11-0270-77-0000-ana-database.xls |  |  | Resolution approved |  |  |  |  | 2025-05-15T09:05:02Z
299 | Antonio DeLaOlivaDelgado | LB288 | P802.11bi/D1.0 | 3.2 | 21 | 55 | E | No | 21.55 | 55 | 3.2 |  | A | Jerome Henry | 11-25/1008r3 |  | multi-link device should be multi-link devices | change to multi-link devices | ACCEPTED |  |  | Ready for motion |  |  |  |  | 2025-07-08T17:01:02Z
300 | Antonio DeLaOlivaDelgado | LB288 | P802.11bi/D1.0 | 3.2 | 22 | 10 | T | No | 22.1 | 10 | 3.2 |  | A | Jerome Henry | 11-25/1008r3 |  | I think we do not have individual EDP epochs, we should remove the definition | remove the definition individual EDP eopch | ACCEPTED |  |  | Ready for motion |  |  |  |  | 2025-07-08T17:02:46Z
301 | Antonio DeLaOlivaDelgado | LB288 | P802.11bi/D1.0 | 3.2 | 22 | - | T | Yes | 0 | - | 3.2 |  | V | Jerome Henry | 11-25/1008r3 |  | I think we should have a definition of CPE and BPE in definitions clause | add a definition of both terms so a reader can undersstand the difference | REVISED The definitions were added. TGbi editor to make the changes shown in the latest version of 11-25/1008 under all headings that include CID 301 |  |  | Ready for motion |  |  |  |  | 2025-07-08T17:03:36Z
302 | Antonio DeLaOlivaDelgado | LB288 | P802.11bi/D1.0 | 4.5.4.2 | 23 | 36 | E | No | 23.36 | 36 | 4.5.4.2 |  | J | Po-Kai Huang | 11-25/0295r6 | Motion #60 | At the beginning of clause 4.5.4.2 Authentication, the two initial paragraphs do say the same, but with different words, although one looks like is generic for IEEE 802.11 and the other for RSNA. Maybe it would be good to integrate both paragraphs in a single one. | Integrate paragraph starting in 36 with the one in 53. | REJECTED Merging paragraphs is a maintenance comment. |  |  | Resolution approved |  |  |  |  | 2025-03-31T18:11:42Z
303 | Antonio DeLaOlivaDelgado | LB288 | P802.11bi/D1.0 | 4.5.4.10 | 24 | 31 | E | No | 24.31 | 31 | 4.5.4.10 |  | V | Carol Ansley | 11-25/0626r4 | #62 | Description of what EDP does should be better in the paragraph. Right now it looks like a minor thing the writer does not want to talk about. | I think we should have a better description for EDP features, I suggest replacing current "Additional mitigation can be provided by EDP features." with "Additional mechanisms to increase the privacy of associated STAs and MLDs can be provided by EDP features. For MLD, EDP provides frame anonymization mechanisms able to hide identificable information in the header of frames by periodically changing the MAC address, AIDs, and other header parameters for groups of stations." Probably we also need to explain more some other features, this text is just a starting point. | REVISED Editor, please update section 4.5.4.10 as shown in document 25/626r3 marked with tag #303. |  |  | Resolution approved |  |  |  |  | 2025-05-15T09:05:02Z
304 | Antonio DeLaOlivaDelgado | LB288 | P802.11bi/D1.0 | 4.5.4.10a | 24 | 61 | T | Yes | 24.61 | 61 | 4.5.4.10a |  | V | Carol Ansley | 11-25/0626r4 | #62 | The phrase "An non-AP MLD supporting CPE frame anonymization may change the MAC address(es) of its affiliated STAs during an association either at its own request or at the direction of the AP MLD with which it is associated." indicates the non-AP MLD may request to change the MAC address whenever it wants, this is not correct in current specification | Either remove that part from the phrase or include the funcitonality in the specifciation. | REVISED Editor, please update section 4.5.4.10a as shown in document 25/626r3 marked with tag #304. |  |  | Resolution approved |  |  |  |  | 2025-05-15T09:05:02Z
305 | Antonio DeLaOlivaDelgado | LB288 | P802.11bi/D1.0 | 4.10.7 | 25 | 55 | E | No | 25.55 | 55 | 4.10.7 |  | J | Po-Kai Huang | 11-25/0295r8 | #62 | The text "A STA can supply a list of PMK identifiers in the (Re)Association Request frame or first FILS Authentica- tion frame or first IEEE 802.1X Authentication frame or first EDPKE Authentication frame. Each PMK identifier names a PMKSA. The Authenticator can specify the selected PMK identifier in message 1 of the 4-way handshake or the second FILS Authentication frame or the second IEEE 802.1X Authentication frame or the second EDPKE Authentication frame. The selection of the PMK identifiers to be included by the STA and Authenticator is out of the scope of this standard." has too many first and second. Maybe it can be unify so you say "A STA can supply a list of PMK identifiers in the (Re)Association Request frame or on the first Authentication frame of the FILS, IEEE 802.1X , or EDPKE Authentication procedures."Same for second | as in the comment | REJECTED It is important that the first Authentication frame has a list and the second Authentication frame has the selected one. Remove “first” or “second” then does not have the right context for the procedure. |  |  | Resolution approved |  |  |  |  | 2025-05-15T09:05:02Z
306 | Antonio DeLaOlivaDelgado | LB288 | P802.11bi/D1.0 | 9.3.4.4 | 43 | 65 | T | Yes | 43.65 | 65 | 9.3.4.4 |  | V | Jarkko Kneckt | 11-25/0583r3 | #62 | In privacy beacon format, A2 contains the anonymized BSSID. I have not seen in the spec how do you do that. In case it is explained somewhere, add a reference, in case it is not, define how to do that. The anonymised BSSID maybe is the anonymised otaMAC of AP, but it is not clear. | as in the comment | REVISED Agree in principle. A reference is added and clarified that this is AP’s anonymized MAC address. TGBI Editor, please make the changes as shown in the submission 25/583r3 and identified with CID #306. |  |  | Resolution approved |  |  |  |  | 2025-05-15T09:05:02Z
307 | Antonio DeLaOlivaDelgado | LB288 | P802.11bi/D1.0 | 9.4.1.9 | 45 | 36 | T | Yes | 45.36 | 36 | 9.4.1.9 |  | V | Domenico Ficara | 11-25/0477r5 |  | I do not fully understand the difference between (Table 9-80) SUCCESS_AID_LIST_PARTIALLY_STORED and FAILURE_AID_STORAGE_TOO_SMALL. Is the difference that in the second case, no AID is stored? Then what is the difference with FAILURE_AID_LIST_NOT_STORED? | as in the comment | REVISED Agree in principle with the commenter. We clarified that FAILURE_AID_LIST_NOT_STORED is a Status Code value to use for AID assignment operation, while FAILURE_AID_STORAGE_TOO_SMALL is used at EDP group join. TGbi Editor, please implement changes tagged #307 in 11-25-477. |  |  | Ready for motion |  |  |  |  | 2025-06-04T14:42:08Z
308 | Antonio DeLaOlivaDelgado | LB288 | P802.11bi/D1.0 | 9.4.1.83 | 47 | 44 | T | Yes | 47.44 | 44 | 9.4.1.83 |  | V | Antonio DeLaOlivaDelgado | 11-25/0925r3 |  | The control field for the EDP Epoch Settings element does not follow the order of the fields in the frame. We should reorder it. | I will provide a contribution to solve this | REVISED Editor please implement changes tagged with [429] in document with DCN 25/925r3 |  |  | Ready for motion |  |  |  |  | 2025-05-28T18:42:16Z
309 | Antonio DeLaOlivaDelgado | LB288 | P802.11bi/D1.0 | 9.4.1.83 | 49 | 2 | T | Yes | 49.02 | 2 | 9.4.1.83 |  | J | Antonio DeLaOlivaDelgado | 11-25/0925r3 |  | Imho most of epochs will have an unlimited duration. Maybe we can avoid sending all time a 255 in the Epoch Remaining field and add a control bit stating if it is unlimited. | I will discuss if this is an acceptable solution and will provide a contribution if so. | REJECTED The group discussed about this and decided the gain vs complexity of this solution is not worth adding this modification. |  |  | Ready for motion |  |  |  |  | 2025-05-28T18:42:24Z
310 | Antonio DeLaOlivaDelgado | LB288 | P802.11bi/D1.0 | 9.4.2.349 | 62 | 23 | T | Yes | 62.23 | 23 | 9.4.2.349 |  |  | Jerome Henry |  |  | In Table 9-417aj, the non-AP MLD may ackowledge collision warning message but take no action. It is not clear to me what is the behavior associated to the no action taken. | I will provide a contribution to solve this. |  |  |  | Assigned |  |  |  |  | 2025-03-03T20:36:06Z
311 | Antonio DeLaOlivaDelgado | LB288 | P802.11bi/D1.0 | 9.6.42.3 | 70 | 52 | T | Yes | 70.52 | 52 | 9.6.42.3 |  | J | Po-Kai Huang | 11-25/0435r5 | #62 | Cyphering the beacon is a BPE behavior, which I assume is an MLD-only behavior. Therefore, does it make sense to have Capabilities and Operation Parameters Response frames for non-MLD? | Discuss | REJECTED The response frame is encrypted, which also provides the benefits of protection, which is not available under Probe response. As a result, it is still beneficial for non-MLO to have this feature in terms of both privacy and protection. |  |  | Resolution approved |  |  |  |  | 2025-05-15T09:05:02Z
312 | Antonio DeLaOlivaDelgado | LB288 | P802.11bi/D1.0 | 10.71.8.2 | 95 | 95 | E | Yes | 95.95 | 95 | 10.71.8.2 |  | V | Jarkko Kneckt | 11-25/0583r3 | #62 | A "A BPE non-AP MLD shall use the Equation (28) " should be "A BPE non-AP MLD shall use the Equation (10-28)" | as in the comment | REVISED This comment is duplicate (#101). Replace cited text with "shall use Equation (10-28) to determine" . Please make the changes as shown in the submission 25/583r3 and identified with CID #101. |  |  | Resolution approved |  |  |  |  | 2025-05-15T09:05:02Z
313 | Michael Grigat | LB288 | P802.11bi/D1.0 | 9.4.2.349 | 62 | 6 | E | No | 62.06 | 6 | 9.4.2.349 |  | V | Jerome Henry | 11-25/0452r3 |  | consistent naming for frames used? "OTA MAC" or "otaMAC" Collision Warning action frame | change to "otaMCA" Collision Warning action frame | REVISED Accepted in principle, the naming convention should be unified. In cc49 CID 1285, the group decided to adopt the name OTA MAC Collision warning. The change was made in cc49 for this clause, but not for other clauses, in particular 9.6.42.1 and 9.6.42.7. The change needs to be propagated to these clauses. Change with language as shown in 11-25/0452r3. |  |  | Ready for motion |  |  |  |  | 2025-06-04T16:40:33Z
314 | Michael Grigat | LB288 | P802.11bi/D1.0 | 9.6.42.2 | 69 | 46 | T | Yes | 69.46 | 46 | 9.6.42.2 |  | A | Po-Kai Huang | 11-25/0295r6 | Motion #60 | order 3 should be order 2 in Table 9-658v | change order 3 to order 2 | ACCEPTED |  |  | Resolution approved |  |  |  |  | 2025-03-31T18:11:42Z
315 | Michael Grigat | LB288 | P802.11bi/D1.0 | 9.6.42.4 | 71 | 19 | E | No | 71.19 | 19 | 9.6.42.4 |  | V | Antonio DeLaOlivaDelgado | 11-25/0544r4 | #62 | singular form "group" not correct | use plural form "groups" | REVISED Replace "EDP Group Parameter" with "EDP Groups Parameter" |  |  | Resolution approved |  |  |  |  | 2025-05-15T09:05:02Z
316 | Michael Grigat | LB288 | P802.11bi/D1.0 | 10.71.2.4 | 79 | 59 | E | No | 79.59 | 59 | 10.71.2.4 |  | V | Po-Kai Huang | 11-25/0891r3 | #62 | non-consistent usage of Upper/lower character "First planned Epoch Start time" | check consistent writing in the following text (lines 1,4,49 on page 80) | REVISED The indicated field is named First Epoch TSF Start Time. We unify the description of the value to be first epoch TSF start time. TGbi editor to make the changes shown in the latest version of 11-25/0891 under all headings that include CID 81 |  |  | Resolution approved |  |  |  |  | 2025-05-15T09:21:11Z
317 | Michael Grigat | LB288 | P802.11bi/D1.0 | 10.71.3 | 83 | 57 | T | Yes | 83.57 | 57 | 10.71.3 |  |  | Philip Hawkes | 11-25/1103 |  | End value not correct "1104:1151" in Table 10-40d | Change to "1104:1152" |  |  |  | Assigned |  |  |  |  | 2025-07-07T13:08:22Z
318 | Michael Grigat | LB288 | P802.11bi/D1.0 | 10.71.3 | 84 | 38 | T | Yes | 84.38 | 38 | 10.71.3 |  |  | Philip Hawkes | 11-25/1103 |  | Start value "35:45" in Table 10-40f is same as end value in left column "34:35" | Change value range to "36:45" |  |  |  | Assigned |  |  |  |  | 2025-07-07T13:08:22Z
319 | Michael Grigat | LB288 | P802.11bi/D1.0 | 10.71.8 | 94 | 4 | E | No | 94.04 | 4 | 10.71.8 |  |  | Jerome Henry | 11-25/1110 |  | Title "BSS Privacy Operations" is missing the word "Enhancements" | change title to "BSS Privacy Enhancements Operations" |  |  |  | Assigned |  |  |  |  | 2025-07-08T13:55:24Z
320 | Michael Grigat | LB288 | P802.11bi/D1.0 | 13.2.2 | 135 | 29 | E | No | 135.29 | 29 | 13.2.2 |  | V | Julien Sevin | 11-25/1078r3 |  | Close bullet points with "." | add "." at end of the sentence | REVISED The resolution of CID#685 (25/0554r5) has modified the sentence : “For MLO, if the Group EDP Epoch Supported field in the RSNXE is set to 1 by the APs affiliated with the AP MLD, the R1KH shall derive and distribute the PGTK to the non-AP MLDs that set the Group EDP Epoch Supported field in the RSNXE to 1.” Instructions to the editor: no change needed. |  |  | Ready for motion |  |  |  |  | 2025-07-08T16:48:32Z
321 | Carol Ansley | LB288 | P802.11bi/D1.0 | 3.2 | 21 | 44 | E | No | 21.44 | 44 | 3.2 |  | A | Jerome Henry | 11-25/1008r3 |  | Incorrect tense - "set ... remain constant" | Change to "set ... remains constant." | ACCEPTED |  |  | Ready for motion |  |  |  |  | 2025-07-08T16:58:26Z
322 | Carol Ansley | LB288 | P802.11bi/D1.0 | 3.2 | 21 | 63 | G | No | 21.63 | 63 | 3.2 |  |  | Philip Hawkes | 11-25/0951 |  | "Mitigating against" is poor wording | Remove "against", "mitigating" already means reducing the impact of. |  |  |  | Assigned |  |  |  |  | 2025-07-07T13:01:55Z
323 | Carol Ansley | LB288 | P802.11bi/D1.0 | 3.2 | 22 | 6 | G | No | 22.06 | 6 | 3.2 |  | A | Jerome Henry | 11-25/1008r3 |  | Definitions for EDP Epoch and Group EDP Epoch and Individual EDP Group Epoch are needlessly repetitive | Remove one or the other definition. Prefer to remove Group and Individual EDP Epochs. | ACCEPTED |  |  | Ready for motion |  |  |  |  | 2025-07-08T17:02:24Z
324 | Carol Ansley | LB288 | P802.11bi/D1.0 | 4.5.4.2 | 23 | 60 | E | No | 23.6 | 60 | 4.5.4.2 |  | A | Po-Kai Huang | 11-25/0295r6 | Motion #60 | missing period | add period at the end of sentence. | ACCEPTED |  |  | Resolution approved |  |  |  |  | 2025-03-31T18:11:42Z
325 | Carol Ansley | LB288 | P802.11bi/D1.0 | 9.3.4.4 | 43 | 46 | E | No | 43.46 | 46 | 9.3.4.4 |  | A | Jarkko Kneckt | 11-25/0583r3 | #62 | repeated words "of the of the" | change to "of the" | ACCEPTED |  |  | Resolution approved |  |  |  |  | 2025-05-15T09:05:02Z
326 | Carol Ansley | LB288 | P802.11bi/D1.0 | 9.4.1.83 | 47 | 35 | G | No | 47.35 | 35 | 9.4.1.83 |  | V | Antonio DeLaOlivaDelgado | 11-25/0925r3 |  | field name needs to match Figure- EDP Epoch Settings Control field | Correct field name to EDP Epoch Settings Control field | REVISED Editor please implement changes tagged as [193] in document 25/925r3. |  |  | Ready for motion |  |  |  |  | 2025-05-28T18:42:31Z
327 | Carol Ansley | LB288 | P802.11bi/D1.0 | 9.4.1.83 | 47 | 38 | E | No | 47.38 | 38 | 9.4.1.83 |  | V | Antonio DeLaOlivaDelgado | 11-25/0924r3 | #65 | Group ID description in wrong place | Move sentence after Fig. 9-207l | REVISED Editor please implement changes marked as [194] in document 25/924r1. |  |  | Resolution approved |  |  |  |  | 2025-05-15T13:15:54Z
328 | Carol Ansley | LB288 | P802.11bi/D1.0 | 9.4.1.83 | 48 | 50 | E | No | 48.5 | 50 | 9.4.1.83 |  | V | Antonio DeLaOlivaDelgado | 11-25/0924r3 | #65 | mispelled Field - filed | Change filed to field. Recommend global check for other filed instances. | REVISED Editor please includes the changes tagged as [25] in document 25/924r1. |  |  | Resolution approved |  |  |  |  | 2025-05-15T13:15:54Z
329 | Carol Ansley | LB288 | P802.11bi/D1.0 | 9.4.1.83 | 48 | 51 | T | No | 48.51 | 51 | 9.4.1.83 |  |  | stephane baron | 11-25/1112 |  | What does the parenthetical mean? (EDP epoch number = Epoch number Offset) | If the prenthetical is a requirement, then make it a sentence, if it is not a requirement, make it a note or delete it. |  |  |  | Assigned |  |  |  |  | 2025-07-17T16:19:13Z
330 | Carol Ansley | LB288 | P802.11bi/D1.0 | 10.71.2.4 | 80 | 4 | E | No | 80.04 | 4 | 10.71.2.4 |  | A | Po-Kai Huang | 11-25/0891r3 | #62 | grammar problem - "STA shall: Constructs" | Change to "Construct" | ACCEPTED |  |  | Resolution approved |  |  |  |  | 2025-05-15T09:14:51Z
331 | Carol Ansley | LB288 | P802.11bi/D1.0 | 9.4.1.83 | 48 | 62 | G | No | 48.62 | 62 | 9.4.1.83 |  | A | Antonio DeLaOlivaDelgado | 11-25/0925r3 |  | Missing word? "used by the AP and each non-AP stations member of the EDP group" | Change to "used by the AP and each non-AP station that is a member of the EDP group" | ACCEPTED |  |  | Ready for motion |  |  |  |  | 2025-05-28T18:42:35Z
332 | Carol Ansley | LB288 | P802.11bi/D1.0 | 9.4.1.83 | 49 | 28 | T | No | 49.28 | 28 | 9.4.1.83 |  | V | Antonio DeLaOlivaDelgado | 11-25/0925r3 |  | Clarify sentence: "When transmitted by a CPE AP, the AID Storage Size field indicates the minimum number of AID values required by a CPE non-AP MLD to be allowed to join in the EDP group." | Change to "When transmitted by a CPE AP, the AID Storage Size field indicates the minimum number of AID values a CPE non-AP MLD shall be able to store to be allowed to join in the EDP group." | REVISED Editor please implement changes tagged as [332] in document with DCN 25/925r3. |  |  | Ready for motion |  |  |  |  | 2025-05-28T18:42:44Z
333 | Carol Ansley | LB288 | P802.11bi/D1.0 | 9.4.2.350 | 63 | 24 | T | No | 63.24 | 24 | 9.4.2.350 |  | V | Domenico Ficara | 11-25/0477r5 |  | Clarify sentence: "The AID field is present for the Number of Epochs (NE)." | Change to: "An AID for SE(+x) field is present for each epoch up to the Number of Epochs field value." | REVISED Combined this comment resolution with #488, using the text proposed in #488 as it appears simpler. |  |  | Ready for motion |  |  |  |  | 2025-06-04T14:42:18Z
334 | Carol Ansley | LB288 | P802.11bi/D1.0 | 9.6.42.3 | 70 | 17 | E | No | 70.17 | 17 | 9.6.42.3 |  | A | Po-Kai Huang | 11-25/0295r6 | Motion #60 | Awkward wording: "parameters to be responded in a ...frame" | Change to: "parameters to be provided in a ...frame." | ACCEPTED |  |  | Resolution approved |  |  |  |  | 2025-03-31T18:11:42Z
335 | Carol Ansley | LB288 | P802.11bi/D1.0 | 9.6.42.8 | 73 | 32 | E | No | 73.32 | 32 | 9.6.42.8 |  | A | Jarkko Kneckt | 11-25/0583r3 | #62 | Needs an article | Change to "frame is transmitted as a non-protected management frame" | ACCEPTED |  |  | Resolution approved |  |  |  |  | 2025-05-15T09:05:02Z
336 | Carol Ansley | LB288 | P802.11bi/D1.0 | 10.71.1 | 76 | 11, 13 | G | No | 76.11 | 11, 13 | 10.71.1 |  |  | Philip Hawkes | 11-25/0951 |  | "Mitigating against" is poor wording | Remove "against", "mitigating" already means reducing the impact of. |  |  |  | Assigned |  |  |  |  | 2025-07-07T13:01:55Z
337 | Carol Ansley | LB288 | P802.11bi/D1.0 | 10.71.2.1 | 76 | 33 | G | No | 76.33 | 33 | 10.71.2.1 |  | A | Antonio DeLaOlivaDelgado | 11-25/1114r4 |  | awkward wording: "to anonymize MLDs' selected OTA fields (e.g., STA address, AID, PN, SN, etc.) of individually addressed frames" | Change to "to anonymize selected OTA fields (e.g., STA address, AID, PN, SN, etc.) in MLDs' individually addressed frames" | ACCEPTED |  |  | Ready for motion |  |  |  |  | 2025-07-09T17:46:08Z
338 | Carol Ansley | LB288 | P802.11bi/D1.0 | 10.71.2.2 | 76 | 51 | G | No | 76.51 | 51 | 10.71.2.2 |  | A | Antonio DeLaOlivaDelgado | 11-25/1114r4 |  | Clarify wording: "A CPE AP MLD advertises the support of EDP groups in ..." | Change to "A CPE AP MLD advertises support for EDP group operations in..." | ACCEPTED |  |  | Ready for motion |  |  |  |  | 2025-07-09T17:48:08Z
339 | Carol Ansley | LB288 | P802.11bi/D1.0 | 10.71.2.2 | 76 | 55 | G | No | 76.55 | 55 | 10.71.2.2 |  | A | Antonio DeLaOlivaDelgado | 11-25/1114r4 |  | Clarify wording: "A non-AP MLD advertises the support of EDP epoch group in ..." | Change to "A non-AP MLD advertises support for EDP group operations in ..."" | ACCEPTED |  |  | Ready for motion |  |  |  |  | 2025-07-09T17:48:12Z
340 | Carol Ansley | LB288 | P802.11bi/D1.0 | 10.71.2.2 | 76 | 59 | T | No | 76.59 | 59 | 10.71.2.2 |  |  | Antonio DeLaOlivaDelgado | 11-25/1122 |  | Clarify if the non-AP MLD includes parameters it prefers or if it includes parameters of a specific group it wants to join. | Revise the wording to be more clear about how much information a non-AP STA is expected to provide |  |  | planned | Assigned |  |  |  |  | 2025-07-22T19:22:41Z
341 | Carol Ansley | LB288 | P802.11bi/D1.0 | 10.71.2.2 | 76 | 63 | T | No | 76.63 | 63 | 10.71.2.2 |  |  | Antonio DeLaOlivaDelgado | 11-25/1122 |  | Clarify if the non-AP MLD includes parameters it prefers or if it includes parameters of a specific group it wants to join. | Revise the wording to be more clear about how much information a non-AP STA is expected to provide if it doesn't want to join the default group |  |  | planned | Assigned |  |  |  |  | 2025-07-22T19:22:41Z
342 | Carol Ansley | LB288 | P802.11bi/D1.0 | 10.71.2.2 | 77 | 14 | G | No | 77.14 | 14 | 10.71.2.2 |  | A | Antonio DeLaOlivaDelgado | 11-25/1114r4 |  | the phrase "In all cases" is superfluous, remove it | remove "in all cases" and correct capitalization to compensate. | ACCEPTED |  |  | Ready for motion |  |  |  |  | 2025-07-09T17:48:17Z
343 | Carol Ansley | LB288 | P802.11bi/D1.0 | 10.71.2.2 | 78 | 1 | T | No | 78.01 | 1 | 10.71.2.2 |  |  | Antonio DeLaOlivaDelgado | 11-25/1122 |  | If a non-AP MLD leaves or is directed to leave an Epoch group, what happens? Does the MLD stick with its current MAC and AID? Does it go back to its DS AMC address? Does it need a new AID from the AP MLD? | Add text describing what happens when a non-AP MLD ceases FA operation. |  |  | planned | Assigned |  |  |  |  | 2025-07-22T19:22:41Z
344 | Carol Ansley | LB288 | P802.11bi/D1.0 | 10.71.2.2 | 79 | 8 | T | No | 79.08 | 8 | 10.71.2.2 |  |  | stephane baron | 11-25/1112 |  | Figure 10-166b - AID labels should increment the same as the MAC header | Increment the AID labels to show that they change with the Epoch boundaries |  |  |  | Assigned |  |  |  |  | 2025-07-17T16:19:13Z
345 | Carol Ansley | LB288 | P802.11bi/D1.0 | 10.71.2.4 | 79 | 52 | G | No | 79.52 | 52 | 10.71.2.4 |  |  | stephane baron | 11-25/1113 |  | Clarify sentence, it's overly wordy :To avoid an easy determination of the epoch start time by an eavesdropper in a link, the start time of each EDP epoch in a link is determined by introducing a pseudo random variation around a planned start time occurring at a regular interval. " | Change sentence to: To avoid an easy determination of the epoch start time on a specific link by an eavesdropper, a pseudo random variation is introduced to vary the regularly scheduled start time of each EDP epoch. |  |  |  | Assigned |  |  |  |  | 2025-07-16T14:15:14Z
346 | Carol Ansley | LB288 | P802.11bi/D1.0 | 10.71.2.4 | 80 | 4 | E | No | 80.04 | 4 | 10.71.2.4 |  | A | Po-Kai Huang | 11-25/0891r3 | #62 | Wrong verb tense - "STA shall constructs" | Change to Construct | ACCEPTED |  |  | Resolution approved |  |  |  |  | 2025-05-15T09:14:58Z
347 | Carol Ansley | LB288 | P802.11bi/D1.0 | 10.71.2.4 | 80 | 65 | E | No | 80.65 | 65 | 10.71.2.4 |  | A | Po-Kai Huang | 11-25/0891r3 | #62 | Wrong verb tense - "parameters applies" | Change to "apply" | ACCEPTED |  |  | Resolution approved |  |  |  |  | 2025-05-15T09:15:02Z
348 | Carol Ansley | LB288 | P802.11bi/D1.0 | 10.71.2.4 | 80 | 31 | E | No | 80.31 | 31 | 10.71.2.4 |  | V | Po-Kai Huang | 11-25/0891r3 | #62 | Parameter n should be in italics | several uses on this page, all should be italicized | REVISED Agree in principle with the commenter. TGbi editor to make the changes shown in the latest version of 11-25/0891 under all headings that include CID 348 |  |  | Resolution approved |  |  |  |  | 2025-05-15T09:15:12Z
349 | Carol Ansley | LB288 | P802.11bi/D1.0 | 10.71.2.5 | 81 | 11 | G | No | 81.11 | 11 | 10.71.2.5 |  | A | Jerome Henry | 11-25/0451r5 |  | Change "where" to "when" | as comment directs | ACCEPTED Implement as shown in 11-25/0451. |  |  | Ready for motion |  |  |  |  | 2025-06-04T16:24:26Z
350 | Carol Ansley | LB288 | P802.11bi/D1.0 | 10.71.2.5 | 81 | 10 | G | No | 81.1 | 10 | 10.71.2.5 |  | V | Jerome Henry | 11-25/0451r5 |  | Reword for clarity "When such a collision is detected" | Change to "If such a collision is anticipated," | REVISED Accepted in principle, the word risk was added as part of resolution of CID 556, as shown in 11-25/0451. |  |  | Ready for motion |  |  |  |  | 2025-06-04T16:24:17Z
351 | Carol Ansley | LB288 | P802.11bi/D1.0 | 10.71.2.5 | 81 | 27 | T | No | 81.27 | 27 | 10.71.2.5 |  | V | Jerome Henry | 11-25/0451r5 |  | If a parameter collision is detected, the non-AP MLS should not be able to ignore the notification. | Add a requirement that the AP MLD disassociate the non-AP MLD before the collision occurs, if the non-AP MLD does not accept the required change. | REVISED The paragraph was improved also while addressing CID 91, adding the consequences of the refusal as shown in 11-25/0451. |  |  | Ready for motion |  |  |  |  | 2025-06-04T16:26:44Z
352 | Carol Ansley | LB288 | P802.11bi/D1.0 | 10.71.3 | 81 | 34 | G | No | 81.34 | 34 | 10.71.3 |  |  | Philip Hawkes | 11-25/1100 |  | Change section title to include CPE | Change title to "Establishing CPE frame anonymization parameter sets" |  |  |  | Assigned |  |  |  |  | 2025-07-07T13:04:33Z
353 | Carol Ansley | LB288 | P802.11bi/D1.0 | 10.71.3 | 82 | 16 | E | No | 82.16 | 16 | 10.71.3 |  | V | Po-Kai Huang | 11-25/0891r3 | #62 | Parameter n should be in italics | several uses on this page, all should be italicized | REVISED Agree in principle with the commenter. TGbi editor to make the changes shown in the latest version of 11-25/0891 under all headings that include CID 348 |  |  | Resolution approved |  |  |  |  | 2025-05-15T09:15:25Z
354 | Carol Ansley | LB288 | P802.11bi/D1.0 | 10.71.3 | 83 | 10 | E | No | 83.1 | 10 | 10.71.3 |  |  | Philip Hawkes | 11-25/1103 |  | Change "the" to "a" | Change to "the EDP_STA_address for a given Link ID shall be a MAC address..." |  |  |  | Assigned |  |  |  |  | 2025-07-07T13:08:22Z
355 | Carol Ansley | LB288 | P802.11bi/D1.0 | 10.71.2.4 | 85 | 10 | E | No | 85.1 | 10 | 10.71.2.4 |  | V | Po-Kai Huang | 11-25/0891r3 | #62 | Parameter n should be in italics | Used on this page and previous one, all should be italicized | REVISED Agree in principle with the commenter. TGbi editor to make the changes shown in the latest version of 11-25/0891 under all headings that include CID 348 |  |  | Resolution approved |  |  |  |  | 2025-05-15T09:16:57Z
356 | Carol Ansley | LB288 | P802.11bi/D1.0 | 10.71.6.1 | 89 | 61 | G | No | 89.61 | 61 | 10.71.6.1 |  |  | Philip Hawkes | 11-25/1118 |  | Missing word, "During" | Change Sentence to start: "During the dot11EDPEpochStartTimeMargin before and during..." |  |  | planned | Assigned |  |  |  |  | 2025-07-08T15:01:47Z
357 | Carol Ansley | LB288 | P802.11bi/D1.0 | 10.71.6.1 | 90 | 14 | G | No | 90.14 | 14 | 10.71.6.1 |  |  | Philip Hawkes | 11-25/1118 |  | Change "the" to "a" | Change to: After this transition period, until a dot11EDPEpochStartTimeMargin before the start..." |  |  | planned | Assigned |  |  |  |  | 2025-07-08T15:01:47Z
358 | Carol Ansley | LB288 | P802.11bi/D1.0 | 10.71.7 | 92 | 62 | E | No | 92.62 | 62 | 10.71.7 |  | A | Domenico Ficara | 11-25/485r7 | #63 | Missing articles: "A CPE non-AP MLD shall include an AID Storage Size field in the EDP element of (Re)Association Request frame and EDP Request frame it transmits." | Change to" A CPE non-AP MLD shall include an AID Storage Size field in the EDP element of each (Re)Association Request frame and EDP Request frame it transmits." | ACCEPTED |  |  | Resolution approved |  |  |  |  | 2025-05-15T09:07:09Z
359 | Carol Ansley | LB288 | P802.11bi/D1.0 | 10.71.7 | 93 | 19 | E | No | 93.19 | 19 | 10.71.7 |  | V | Domenico Ficara | 11-25/485r7 | #63 | Reword for clarity: "within as many epochs" | Change to:"continuing for as many epochs" | REVISED Combined with suggestion provided in #599 TGbi Editor, please implement changes tagged #599 in 11-25-485 |  |  | Resolution approved |  |  |  |  | 2025-05-15T09:07:09Z
360 | Carol Ansley | LB288 | P802.11bi/D1.0 | 10.71.7 | 92 | 54 | T | No | 92.54 | 54 | 10.71.7 |  | V | Domenico Ficara | 11-25/485r7 | #63 | Add requirements for AID list | The sections provides no guidance to the AP MLD on the generation of AIDs. Some direction such as: The rules in 35.3.5.1 apply aside from the reuse of AIDs across FA parameter sets for different MLDs. | REVISED Introduced a sentence to clarify that the rules in 35.3.5.1 apply and all AIDs are unique at any point in time TGbi Editor, please implement changes tagged #360 in 11-25-485 |  |  | Resolution approved |  |  |  |  | 2025-05-15T09:07:09Z
361 | Carol Ansley | LB288 | P802.11bi/D1.0 | 10.71.8 | 94 | 14 | E | No | 94.14 | 14 | 10.71.8 |  |  | Jerome Henry | 11-25/1110 |  | Missing article: "MLDs that have preshared identity key" | Change to: "MLDs that have the preshared identity key" |  |  |  | Assigned |  |  |  |  | 2025-07-08T13:55:24Z
362 | Carol Ansley | LB288 | P802.11bi/D1.0 | 10.71.8 | 94 | 22 | E | No | 94.22 | 22 | 10.71.8 |  |  | Jerome Henry | 11-25/1110 |  | Missing space: "see10.71.3" | add space "see 10.71.3" |  |  |  | Assigned |  |  |  |  | 2025-07-08T13:55:24Z
363 | Carol Ansley | LB288 | P802.11bi/D1.0 | 10.71.8 | 94 | 18 | T | No | 94.18 | 18 | 10.71.8 |  |  | Jerome Henry | 11-25/1110 |  | Add mention of AP AID assignment | Add mention such as "The AIDs used by the associated non-AP BPE MLDs are assigned by the AP MLd as described in 10.71.7." |  |  |  | Assigned |  |  |  |  | 2025-07-08T13:55:24Z
364 | Carol Ansley | LB288 | P802.11bi/D1.0 | 10.71.8.2 | 95 | 26 | E | No | 95.26 | 26 | 10.71.8.2 |  | A | Jarkko Kneckt | 11-25/0583r3 | #62 | Missing article "A BPE AP may include Extended Channel Switch Announcement element" | change to: "A BPE AP may include an Extended Channel Switch Announcement element" | ACCEPTED |  |  | Resolution approved |  |  |  |  | 2025-05-15T09:05:02Z
365 | Carol Ansley | LB288 | P802.11bi/D1.0 | 10.71.8.2 | 95 | 31 | E | No | 95.31 | 31 | 10.71.8.2 |  | A | Jarkko Kneckt | 11-25/0583r3 | #62 | Missing word: "An associated non-AP MLD maintains a BPCC value for each BPE AP it has a link" | Change to: "An associated non-AP MLD maintains a BPCC value for each BPE AP with which it has a link" | ACCEPTED |  |  | Resolution approved |  |  |  |  | 2025-05-15T09:05:02Z
366 | Carol Ansley | LB288 | P802.11bi/D1.0 | 10.71.8.2 | 95 | 43 | E | No | 95.43 | 43 | 10.71.8.2 |  | A | Jarkko Kneckt | 11-25/0583r3 | #62 | Missing period at end of sentence | Add period at the end of sentence. | ACCEPTED |  |  | Resolution approved |  |  |  |  | 2025-05-15T09:05:02Z
367 | Carol Ansley | LB288 | P802.11bi/D1.0 | 11.2.3.15.2 | 97 | 50 | E | No | 97.5 | 50 | 11.2.3.15.2 |  | V | Julien Sevin | 11-25/1078r3 |  | Missing word: "If EDP epoch is supported" | Change to:"If EDP epoch operation is supported" | REVISED The resolution of CID#685 (25/0554r5) has modified the sentence : “For MLO, if the Group EDP Epoch Supported field in the RSNXE is set to 1 by the APs affiliated with the AP MLD, the R1KH shall derive and distribute the PGTK to the non-AP MLDs that set the Group EDP Epoch Supported field in the RSNXE to 1.” Instructions to the editor: no change needed. |  |  | Ready for motion |  |  |  |  | 2025-07-08T16:46:28Z
368 | Carol Ansley | LB288 | P802.11bi/D1.0 | 13.2.2 | 135 | 28 | E | No | 135.28 | 28 | 13.2.2 |  | V | Julien Sevin | 11-25/1078r3 |  | Missing word: "if EDP epoch is supported" | Change to:"if EDP epoch operation is supported" | REVISED The resolution of CID#685 (25/0554r5) has modified the sentence : “For MLO, if the Group EDP Epoch Supported field in the RSNXE is set to 1 by the APs affiliated with the AP MLD, the R1KH shall derive and distribute the PGTK to the non-AP MLDs that set the Group EDP Epoch Supported field in the RSNXE to 1.” Instructions to the editor: no change needed. |  |  | Ready for motion |  |  |  |  | 2025-07-08T16:48:36Z
369 | Mark RISON | LB288 | P802.11bi/D1.0 |  | 1 | 35 | G | Yes | 1.35 | 35 |  |  |  | Carol Ansley | 11-25/1116 |  | "Enhanced Service with Data Privacy Protection" is a poor name since it's more than just data privacy, it's user privacy | Delete "Data " |  |  |  | Assigned |  |  |  |  | 2025-07-08T13:29:15Z
370 | Mark RISON | LB288 | P802.11bi/D1.0 |  | 1 | 50 | E | Yes | 1.5 | 50 |  |  | V | Po-Kai Huang | 11-25/0295r6 | Motion #60 | Copyright should be 2025 | As it says in the comment | REVISED Agree in principle with the commenter. TGbi editor to make the changes shown in the latest version of 11-25/0295 under all headings that include CID 370 |  |  | Resolution approved |  |  |  |  | 2025-03-31T18:11:42Z
371 | Mark RISON | LB288 | P802.11bi/D1.0 | 3.2 | 21 | 17 | E | Yes | 21.17 | 17 | 3.2 |  | J | Po-Kai Huang | 11-25/0295r6 | Motion #60 | Technically speaking, "AP" has not been expanded on first use, only "non-AP" has | Raise in Editors' group | REJECTED We note that in the baseline, only the first instance of AP is expanded as shown in the following example.directed multicast service: [DMS] A service in which the access point (AP) transmits group addressedframes as individually addressed frames to the requesting non-AP station (STA).traffic filtering service: [TFS] A service provided by an access point (AP) to a non-AP station (STA) toreduce the number of frames sent to the non-AP STA by not forwarding individually addressed framesaddressed to the non-AP STA that do not match traffic filters specified by the non-AP STA. |  |  | Resolution approved |  |  |  |  | 2025-03-31T18:11:42Z
372 | Mark RISON | LB288 | P802.11bi/D1.0 | 3.2 | 21 | 46 | T | Yes | 21.46 | 46 | 3.2 |  | V | Jerome Henry | 11-25/1008r3 |  | "A fixed duration between the reference start times of two consecutive EDP epochs in an EDP epoch sequence." -- it is not clear what a "reference start time" is | Delete "reference " | REVISED We used to call the epoch interval “reference interval” in early drafts, then removed the term from the text, removing it from the matching definition makes sense. However, we want to keep alive the idea that this is a target value, that may not be always what both sides see, changing ‘reference’ to ‘target’. TGbi editor to make the changes shown in the latest version of 11-25/1008 under all headings that include CID 372 |  |  | Ready for motion |  |  |  |  | 2025-07-08T16:58:35Z
373 | Mark RISON | LB288 | P802.11bi/D1.0 | 3.2 | 21 | 54 | E | Yes | 21.54 | 54 | 3.2 |  | A | Jerome Henry | 11-25/1008r3 |  | I think we normally spell out "0" in these situations | Change to "zero" | ACCEPTED |  |  | Ready for motion |  |  |  |  | 2025-07-08T16:59:23Z
374 | Mark RISON | LB288 | P802.11bi/D1.0 | 3.2 | 21 | 54 | T | Yes | 21.54 | 54 | 3.2 |  | J | Jerome Henry | 11-25/1008r3 |  | It is not clear to me why something that has no MLDs should still be called a group | Change "0" to "one" | REJECTED The AP sets the groups, when the group is set the group may exist without any STA, thus it has 0 member. Similarly, a STA can leave a group. When the last STA leaves the group, the group has 0 members. The AP may delete the empty group at some point, but there is no mandate for a group to have at least one member. |  |  | Ready for motion |  |  |  |  | 2025-07-08T17:00:15Z
375 | Mark RISON | LB288 | P802.11bi/D1.0 | 3.2 | 21 | 57 | E | Yes | 21.57 | 57 | 3.2 |  | A | Jerome Henry | 11-25/1008r3 |  | "Client privacy enhancements (CPE) or basic service set (BSS) privacy enhancements (BPE) parameter." is missing an article | Change to "A client [...]" | ACCEPTED |  |  | Ready for motion |  |  |  |  | 2025-07-08T17:01:23Z
376 | Mark RISON | LB288 | P802.11bi/D1.0 | 3.2 | 22 | 26 | T | Yes | 22.26 | 26 | 3.2 |  |  | Philip Hawkes | 11-25/0951 |  | "Determining the ongoing presence of non-access point (non-AP) multi-link devices" -- it is not clear what "ongoing presence" means | Delete "ongoing " |  |  |  | Assigned |  |  |  |  | 2025-07-07T13:01:55Z
377 | Mark RISON | LB288 | P802.11bi/D1.0 | 4.2.5 | 23 | 16 | E | Yes | 23.16 | 16 | 4.2.5 |  | A | Po-Kai Huang | 11-25/0295r6 | Motion #60 | "Within IEEE Std 802.11, EAPOL PDUs are carried as MSDUs within one or more Data frames or are carried within Authentication frames (see 12.16.5 (IEEE 802.1X authentica-tion utilizing Authentication frames))" -- xref not needed here (not used in baseline text) | Delete the parenthesis | ACCEPTED |  |  | Resolution approved |  |  |  |  | 2025-03-31T18:11:42Z
378 | Mark RISON | LB288 | P802.11bi/D1.0 | 4.2.5 | 23 | 46 | E | Yes | 23.46 | 46 | 4.2.5 |  | A | Po-Kai Huang | 11-25/0891r3 | #62 | "PASN and EDPKE authentication allows" should be "PASN and EDPKE authentication allow" | As it says in the comment | ACCEPTED |  |  | Resolution approved |  |  |  |  | 2025-05-15T09:24:30Z
379 | Mark RISON | LB288 | P802.11bi/D1.0 | 4.2.5 | 23 | 52 | T | Yes | 23.52 | 52 | 4.2.5 |  | J | Po-Kai Huang | 11-25/0435r5 | #62 | I don't understand why .1X was added here, but not FT, which was missing compared to the para above too. Also, .1X is already covered by the next sentence | Change "IEEE 802.1X authentication" to "FT authentication" | REJECTED We add IEEE 802.1X authentication because we add new authentication type for 802.1X over Authentication frame. FT builds on other authentication like SAE and 802.1X. This reflects in the AKM definition where we have FT over XXX. |  |  | Resolution approved |  |  |  |  | 2025-05-15T09:05:02Z
380 | Mark RISON | LB288 | P802.11bi/D1.0 | 4.2.5 | 23 | 60 | E | Yes | 23.6 | 60 | 4.2.5 |  | A | Po-Kai Huang | 11-25/0295r6 | Motion #60 | Missing full stop at end of sentence | As it says in the comment | ACCEPTED |  |  | Resolution approved |  |  |  |  | 2025-03-31T18:11:42Z
381 | Mark RISON | LB288 | P802.11bi/D1.0 | 4.2.5 | 24 | 7 | E | Yes | 24.07 | 7 | 4.2.5 |  | V | Po-Kai Huang | 11-25/0891r3 | #62 | "PASN authentication or EDPKE authentication are" should either be "PASN authentication or EDPKE authentication is" or "PASN authentication and EDPKE authentication are" | Change "are" back to "is", since next sentence uses "it" not "they" | REVISED Agree in principle with the commenter. We use “PASN authentication or EDPKE authentication is”. This is fixed in D1.1. |  |  | Resolution approved |  |  |  |  | 2025-05-15T09:26:47Z
382 | Mark RISON | LB288 | P802.11bi/D1.0 | 4.5.4.10a | 24 | 57 | T | Yes | 24.57 | 57 | 4.5.4.10a |  | V | Carol Ansley | 11-25/0626r4 | #62 | "a STA or MLD may reduce the amount of information disclosed" is not normative | Change "may" to "might" in the first occurrence in this subclause, and to "can" in all other occurrences in this subclause | REVISED Editor, please update section 4.5.4.10a as shown in document 25/626r3 marked with tag #382. |  |  | Resolution approved |  |  |  |  | 2025-05-15T09:05:02Z
383 | Mark RISON | LB288 | P802.11bi/D1.0 | 4.5.4.10a | 24 | 58 | T | Yes | 24.58 | 58 | 4.5.4.10a |  | V | Carol Ansley | 11-25/0626r4 | #62 | "preassociation" -- is this defined? In any case it's confusing given the "preassociation" security feature | Change to "content of messages sent before and during association" | REVISED There are several other uses of preassociation in 4.5.4.10 from the baseline. Editor, please update section 4.5.4.10a as shown in document 25/626r3 marked with tag #383. |  |  | Resolution approved |  |  |  |  | 2025-05-15T09:05:02Z
384 | Mark RISON | LB288 | P802.11bi/D1.0 | 4.5.4.10a | 24 | 58 | T | Yes | 24.58 | 58 | 4.5.4.10a |  | A | Carol Ansley | 11-25/0626r4 | #62 | It is not clear what it means to reduce the content of messages | Change "reduce" to "modify" | ACCEPTED |  |  | Resolution approved |  |  |  |  | 2025-05-15T09:05:02Z
385 | Mark RISON | LB288 | P802.11bi/D1.0 | 4.5.4.10a | 24 | 57 | T | Yes | 24.57 | 57 | 4.5.4.10a |  | V | Carol Ansley | 11-25/0626r4 | #62 | "STA or MLD" should be "STA or non-AP MLD" | Change throughout subclause | REVISED The first instance of STA or MLD is correct, since an AP MLD or a non-AP MLD can use EDP features. The other instances are changed. Editor, please update section 4.5.4.10a as shown in document 25/626r3 marked with tag #385. |  |  | Resolution approved |  |  |  |  | 2025-05-15T09:05:02Z
386 | Mark RISON | LB288 | P802.11bi/D1.0 | 3.2 | 22 |  | T | Yes | 0 |  | 3.2 |  | V | Jerome Henry | 11-25/1008r3 |  | There are definitions of CPE AP MLD and CPE non-AP MLD but not BPE equivalents | Add definitions of BPE AP MLD and BPE non-AP MLD | REVISED The definitions were added. TGbi editor to make the changes shown in the latest version of 11-25/1008 under all headings that include CID 386 |  |  | Ready for motion |  |  |  |  | 2025-07-08T17:03:25Z
387 | Mark RISON | LB288 | P802.11bi/D1.0 | 4.5.4.10a | 25 | 4 | T | Yes | 25.04 | 4 | 4.5.4.10a |  | V | Carol Ansley | 11-25/0626r4 | #62 | "A BPE EDP AP MLD and its associated non-AP MLDs may change their OTA MAC addresses together with associated values for both unicast and group transmissions. " -- it is not clear whether the "together" pertains to "change" or to "with" | Change to "A BPE EDP AP MLD and its associated non-AP MLDs may change their OTA MAC addresses and associated values for both unicast and group transmissions. " | REVISED Editor, please update section 4.5.4.10a as shown in document 25/626r3 marked with tag #387. |  |  | Resolution approved |  |  |  |  | 2025-05-15T09:05:02Z
388 | Mark RISON | LB288 | P802.11bi/D1.0 | 4.5.4.10a | 25 | 6 | T | Yes | 25.06 | 6 | 4.5.4.10a |  | V | Carol Ansley | 11-25/0626r4 | #62 | It is not clear what "associated values" refers to | Change to "SN and stuff" | REVISED Editor, please update section 4.5.4.10a as shown in document 25/626r3 marked with tag #388. |  |  | Resolution approved |  |  |  |  | 2025-05-15T09:05:02Z
389 | Mark RISON | LB288 | P802.11bi/D1.0 | 4.5.4.10a | 25 | 3 | T | Yes | 25.03 | 3 | 4.5.4.10a |  | V | Carol Ansley | 11-25/0626r4 | #62 | It's not clear what "preconfigured" means | Change to "configured" (also in the para at 95.6) | REVISED Editor, please update section 4.5.4.10a as shown in document 25/626r4 marked with tag #389. |  |  | Resolution approved |  |  |  |  | 2025-05-15T09:05:02Z
390 | Mark RISON | LB288 | P802.11bi/D1.0 | 4.5.4.10a | 25 | 1 | T | Yes | 25.01 | 1 | 4.5.4.10a |  | J | Carol Ansley | 11-25/0626r4 | #62 | "An AP MLD supporting BPE EDP features may reduce the availability of information about itself to a third party observer such as the ESS to which it belongs." -- this is weird, because by definition APs in the same ESS know about each other | Delete "such as the ESS to which it belongs" | REJECTED While other APs in the same ESS do share that information, third party observers may not be participants in the ESS. The obfuscation of the ESS is a part of the goals of BPE. |  |  | Resolution approved |  |  |  |  | 2025-05-15T09:05:02Z
391 | Mark RISON | LB288 | P802.11bi/D1.0 | 4.10.2 | 25 | 20 | T | Yes | 25.2 | 20 | 4.10.2 |  | V | Po-Kai Huang | 11-25/0295r6 | Motion #60 | "802.1X EAPOL PDUs may be transmitted in one or more IEEE 802.11 Data frames or Authentication frames" seems wrong since it suggests they may be transmitted in some other frames | Change "may be" back to "are" | REVISED Agree in principle with the commenter. TGbi editor to make the changes shown in the latest version of 11-25/0295 under all headings that include CID 963 |  |  | Resolution approved |  |  |  |  | 2025-03-31T18:11:42Z
392 | Mark RISON | LB288 | P802.11bi/D1.0 |  |  |  | G | Yes | 0 |  |  |  | V | Po-Kai Huang | 11-25/0435r5 | #62 | "EAPOL-Start frames or EAPOL-Start Authentication frames" -- have all instances of "EAPOL-Start" in the baseline been checked and "or EAPOL-Start Authentication" added where necessary? | As it says in the comment | REVISED We remove definition of EAPOL-Start. TGbi editor to make the changes shown in the latest version of 11-25/0435 under all headings that include CID 962 |  |  | Resolution approved |  |  |  |  | 2025-05-15T09:05:02Z
393 | Mark RISON | LB288 | P802.11bi/D1.0 | 4.10.7 | 25 | 56 | T | Yes | 25.56 | 56 | 4.10.7 |  | J | Po-Kai Huang | 11-25/0435r5 | #62 | "or first IEEE 802.1X Authentication frame" insertion seems to be changing required behaviour for existing devices | Delete the cited text | REJECTED The insertion does not change existing device behavior because there is a capability bit to use 802.1X Authentication frame. |  |  | Resolution approved |  |  |  |  | 2025-05-15T09:05:02Z
394 | Mark RISON | LB288 | P802.11bi/D1.0 | 6.5.5 | 28 | 50 | T | Yes | 28.5 | 50 | 6.5.5 |  | V | Po-Kai Huang | 11-25/0435r5 | #62 | "The set of elements and fields to be included in 802.1X Authentication frames" -- surely in .ind (and .cfm) it's the set received | Change "to be included" to "received" at 28.50, 29.3, 29.50, 30.3 | REVISED Agree in principle with the commenter. Initiator has .request and gets .confirm. Responder gets .indication and prepares .response. Hence, .confirm and .indication is the reception results. TGbi editor to make the changes shown in the latest version of 11-25/0435 under all headings that include CID 394 |  |  | Resolution approved |  |  |  |  | 2025-05-15T09:05:02Z
395 | Mark RISON | LB288 | P802.11bi/D1.0 |  |  |  | E | Yes | 0 |  |  |  | V | Po-Kai Huang | 11-25/0891r3 | #62 | EDKPE should be EDPKE (4x) | As it says in the comment | REVISED Agree in principle with the commenter. TGbi editor to make the changes shown in the latest version of 11-25/0891 under all headings that include CID 395 |  |  | Resolution approved |  |  |  |  | 2025-05-15T09:24:52Z
396 | Mark RISON | LB288 | P802.11bi/D1.0 | 6.5.14.1.2 | 31 | 37 | T | Yes | 31.37 | 37 | 6.5.14.1.2 |  | J | Julien Sevin | 11-25/1079r1 |  | The key ID for PGTK is not specified | The pattern suggests it should be 10-11 for PGTK (also in 6.5.15.1.3) | REJECTED The Key ID is used to identify which key to be used when rekey (between the current and new). It is not necessary for PGTK because a PGTK Switch Time Indication because it has been introduced indicating the time at which the delivered PGTK shall be applied by the EDP AP MLD and the EDP non-AP MLDs. |  |  | Ready for motion |  |  |  |  | 2025-07-08T13:59:55Z
397 | Mark RISON | LB288 | P802.11bi/D1.0 | 6.5.14.1.2 | 31 | 59 | T | Yes | 31.59 | 59 | 6.5.14.1.2 |  | J | Julien Sevin | 11-25/1079r1 |  | If the PGTK is a group-like key an RSC is needed (though hm the last bullet of 6.5.14.1.4 does not cover PGTKs so not sure now) | Change ", or WIGTK" to ", WIGTK, or PGTK" | REJECTED No Packet Number (so no RSC) is needed for PGTK |  |  | Ready for motion |  |  |  |  | 2025-07-08T14:00:11Z
398 | Mark RISON | LB288 | P802.11bi/D1.0 | 6.5.14.1.4 | 32 | 17 | T | Yes | 32.17 | 17 | 6.5.14.1.4 |  | V | Julien Sevin | 11-25/1078r3 |  | " the MAC installs the key such that the successive start times of the EDP Epochs are pro-cessed using that key" -- it is not clear what these are successive to, or how you process start times using a key |  | REVISED Modification of the sentence by using the term FA which includes the start times computation and the BPE anonymization. TGBI Editor, please make the changes as shown in the latest version of 25/1078 and identified with tag #398. |  |  | Ready for motion |  |  |  |  | 2025-07-08T16:48:44Z
399 | Mark RISON | LB288 | P802.11bi/D1.0 | 9.3.3 |  |  | T | Yes | 0 |  | 9.3.3 |  | J | Po-Kai Huang | 11-25/0435r5 | #62 | There are a bunch of "if the <something> frame is encrypted" but I think we normally use the more generic term "protected" | Change as suggested throughout 9.3.3 | REJECTED Pprotected may mean MIC only protection or encryption. Since the case is only true for encryption, we use encrypted to differentiate from being MIC protected. |  |  | Resolution approved |  |  |  |  | 2025-05-15T09:05:02Z
400 | Mark RISON | LB288 | P802.11bi/D1.0 | 9.3.3.8 | 37 | 11 | E | Yes | 37.11 | 11 | 9.3.3.8 |  | V | Po-Kai Huang | 11-25/0295r6 | Motion #60 | "; or if" spurious semicolon | Delete said semicolon | REVISED Agree in principle with the commenter. In the baseline, there are 7 instances of “; or if” and 34 instances of “, or if”. We use “, or if”.TGbi editor to make the changes shown in the latest version of 11-25/0295 under all headings that include CID 400 |  |  | Resolution approved |  |  |  |  | 2025-03-31T18:11:42Z
401 | Mark RISON | LB288 | P802.11bi/D1.0 | 9.3.3.5 | 35 | 54 | E | Yes | 35.54 | 54 | 9.3.3.5 |  | V | Antonio DeLaOlivaDelgado | 11-25/0934r1 |  | "the Epoch" should be lowercase; also at 36.50 | As it says in the comment | REVISED Editor please implement the changes tagged with [188] in document 25/934r1 |  |  | Ready for motion |  |  |  |  | 2025-06-25T14:40:39Z
402 | Mark RISON | LB288 | P802.11bi/D1.0 | 9.3.3 |  |  | E | Yes | 0 |  | 9.3.3 |  | V | Po-Kai Huang | 11-25/0295r6 | Motion #60 | Sometimes it's "otherwise, it is not present" sometimes "otherwise not present" | Pick one (the most popular baseline one) throughout 9.3.3 | REVISED We note that in baseline there are 17 instances of otherwise not present and 139 instances of otherwise, it is not present. We change only the part that are added by 11bi.TGbi editor to make the changes shown in the latest version of 11-25/0295 under all headings that include CID 402 |  |  | Resolution approved |  |  |  |  | 2025-03-31T18:11:42Z
403 | Mark RISON | LB288 | P802.11bi/D1.0 | 9.3.3.11 | 37 | 55 | T | Yes | 37.55 | 55 | 9.3.3.11 |  | J | Po-Kai Huang | 11-25/0435r5 | #62 | I have a nasty feeling it's not allowed to insert new elements in the middle | Add the new elements at the end, ah, but maybe it's OK because only used in a new auth frame type? | REJECTED Since this is a new auth frame type, it is fine to add a field or an element in the middle. Furthermore, we note that the addition is a field not an element, and the field can not be added after elements. |  |  | Resolution approved |  |  |  |  | 2025-05-15T09:05:02Z
404 | Mark RISON | LB288 | P802.11bi/D1.0 | 9.3.3.11 | 37 | 55 | E | Yes | 37.55 | 55 | 9.3.3.11 |  | V | Po-Kai Huang | 11-25/0295r6 | Motion #60 | "the number of octets of the Encapsulation field" would be more canonical as "the length in octets of the Encapsulation field" | As it says in the comment | REVISED We note that “the number of octets” is the typical description of length field. The Length field indicates the number of octets in the element excluding the Element ID and Length fields.However, we change of to in.TGbi editor to make the changes shown in the latest version of 11-25/0295 under all headings that include CID 404 |  |  | Resolution approved |  |  |  |  | 2025-03-31T18:11:42Z
405 | Mark RISON | LB288 | P802.11bi/D1.0 | 9.3.3.11 | 37 | 55 | T | Yes | 37.55 | 55 | 9.3.3.11 |  | V | Po-Kai Huang | 11-25/0435r5 | #62 | It would be cleaner just to define an element containing the EAPOL PDU, than to have a length field and an optional content field | Ah, but this is because the PDU can be >255 octets? OK, then just give a xref for row 9a to 9.4.1.81 Encapsulation Length field | REVISED We provide reference. TGbi editor to make the changes shown in the latest version of 11-25/0435 under all headings that include CID 405 |  |  | Resolution approved |  |  |  |  | 2025-05-15T09:05:02Z
406 | Mark RISON | LB288 | P802.11bi/D1.0 | 9.3.3.11 | 37 | 59 | E | Yes | 37.59 | 59 | 9.3.3.11 |  | A | Po-Kai Huang | 11-25/0295r6 | Motion #60 | Missing full stop at end of sentence | As it says in the comment | ACCEPTED |  |  | Resolution approved |  |  |  |  | 2025-03-31T18:11:42Z
407 | Mark RISON | LB288 | P802.11bi/D1.0 |  |  |  | G | Yes | 0 |  |  |  | J | Po-Kai Huang | 11-25/0435r5 | #62 | Err, I don't think we are allowed to rename elements (we certainly are not allowed to rename fields) | Reinstate "FILS" before "Nonce" throughout | REJECTED Have checked with Emily and Robert to understand reasons of no name change and with name change. Reason for no name change: - The name maybe connected to upper layer operation and name change will create confusion - The name maybe used by driver implementation and name change create confusion. Reason for name change: - Keeping the name creates confusion on protocol usage By considering above, the name change from “FILS Nonce” to “Nonce” has more benefits. There has been similar name change for another element from 11az, which changes “FILS wrapped data” to “Wrapped Data”. In that case, there is no confusion to upper layer and the name change does no create confusion to driver implementation. The name change does help protocol usage to clarify that Wrapped Data element can be used outside of FILS. The change from “FILS Nonce” to “Nonce” follows basically the same reasoning. |  |  | Resolution approved |  |  |  |  | 2025-05-15T09:05:02Z
408 | Mark RISON | LB288 | P802.11bi/D1.0 | 9.3.3.11 | 37 | 55 | E | Yes | 37.55 | 55 | 9.3.3.11 |  | V | Po-Kai Huang | 11-25/0295r6 | Motion #60 | "The Encapsulation Length field indicates the" should for consistency with other rows be "This field indicates" or just "The" | As it says in the comment | REVISED Agree in principle with the commenter. TGbi editor to make the changes shown in the latest version of 11-25/0295 under all headings that include CID 408 |  |  | Resolution approved |  |  |  |  | 2025-03-31T18:11:42Z
409 | Mark RISON | LB288 | P802.11bi/D1.0 | 9.3.3.11 | 38 | 48 | T | Yes | 38.48 | 48 | 9.3.3.11 |  | A | Po-Kai Huang | 11-25/0435r5 | #62 | You cannot require existing FT implementations to include a new element | Change to "is optionally present" | ACCEPTED |  |  | Resolution approved |  |  |  |  | 2025-05-15T09:05:02Z
410 | Mark RISON | LB288 | P802.11bi/D1.0 | 9.3.3.11 | 42 | 32 | T | Yes | 42.32 | 32 | 9.3.3.11 |  | V | Po-Kai Huang | 11-25/0435r5 | #62 | The contents for ATSN 3 with success or not success are the same | Delete the rows for ATSN 3. At 42.44 change ">3" to ">= 3" where the >= should be the single glyph | REVISED We provide reference. TGbi editor to make the changes shown in the latest version of 11-25/0435 under all headings that include CID 410 |  |  | Resolution approved |  |  |  |  | 2025-05-15T09:05:02Z
411 | Mark RISON | LB288 | P802.11bi/D1.0 | 9.3.3.11 |  |  | E | Yes | 0 |  | 9.3.3.11 |  | V | Po-Kai Huang | 11-25/0295r6 | Motion #60 | Inconsistent "may be present" or "is optionally present" | Pick one (the most popular baseline one) throughout 9.3.3.11 | REVISED Agree in principle with the commenter. We change to “is optionally present”.TGbi editor to make the changes shown in the latest version of 11-25/0295 under all headings that include CID 411 |  |  | Resolution approved |  |  |  |  | 2025-03-31T18:11:42Z
412 | Mark RISON | LB288 | P802.11bi/D1.0 | 9.3.3.11 | 42 | 57 | E | Yes | 42.57 | 57 | 9.3.3.11 |  | A | Po-Kai Huang | 11-25/0295r6 | Motion #60 | "wrapped data format in PASN Parameters element is nonzero" missing article | Change to "wrapped data format in the PASN Parameters element is nonzero", also next 2 rows | ACCEPTED |  |  | Resolution approved |  |  |  |  | 2025-03-31T18:11:42Z
413 | Mark RISON | LB288 | P802.11bi/D1.0 | 9.3.3.11 | 42 | 57 | T | Yes | 42.57 | 57 | 9.3.3.11 |  | V | Duncan Ho | 11-25/1003r2 |  | "wrapped data format in PASN Parameters element" -- not clear what field this is referring to | Refer to an actual field name | REVISED Agreed in principle. We add a note. Note that this is already the case due to Table 9-70—Authentication frame body revision in 11be “The Basic Multi-Link element is present if dot11MultiLinkActi-vated is true and the frame exchange is with a peer STA that is affiliated with an MLD. Otherwise, it is not present.” and 35.3.5.4 Basic Multi-Link element usage in the context of ML (Re)Setup, Authentication, and FT Action frame exchanges between two MLDs “A STA affiliated with an MLD shall include a Basic Multi-Link element in an Authentication frame or FT action frame that it transmits with the following rules:—the STA shall include the MLD MAC address of the MLD with which the STA is affiliated in the Common Info field of the element—the STA shall set all subfields in the Presence Bitmap subfield of the Multi-Link Control field of the element to 0—the STA shall not include the Link Info field of the element.” TGbi editor to make the changes shown in the latest version of 11-25/1003 under all headings that include CID 296 |  |  | Ready for motion |  |  |  |  | 2025-07-10T13:59:46Z
414 | Mark RISON | LB288 | P802.11bi/D1.0 | 9.3.3.11 | 43 | 5 | T | Yes | 43.05 | 5 | 9.3.3.11 |  | V | Duncan Ho | 11-25/1003r2 |  | "RSNE is present and PASN Parameters element is present if Status Code field is 0." is ambiguous as to scope of "if" | Split into two sentences | REVISED |  |  | Ready for motion |  |  |  |  | 2025-07-10T13:58:05Z
415 | Mark RISON | LB288 | P802.11bi/D1.0 | 9.3.4.4 | 44 | 1 | T | Yes | 44.01 | 1 | 9.3.4.4 |  | A | Jarkko Kneckt | 11-25/0583r3 | #62 | "The Identity Hash field is set to a value" -- I would never have guessed | Delete "to a value," | ACCEPTED |  |  | Resolution approved |  |  |  |  | 2025-05-15T09:05:02Z
416 | Mark RISON | LB288 | P802.11bi/D1.0 |  |  |  | G | Yes | 0 |  |  |  | A | Jarkko Kneckt | 11-25/0583r3 | #62 | "BSS Parameter Change Count (BPCC)" -- elements have only one name | Change to just "BPCC" throughout, except in the heading of the subclause definining it (see RSNE as an example) | ACCEPTED |  |  | Resolution approved |  |  |  |  | 2025-05-15T09:05:02Z
417 | Mark RISON | LB288 | P802.11bi/D1.0 | 9.3.4.4 | 44 | 10 | T | Yes | 44.1 | 10 | 9.3.4.4 |  | V | Jarkko Kneckt | 11-25/0583r3 | #62 | All the elements shown are only present if the PB is protected | If this is a general rule, say so. If this is not a general rule, add a NOTE to say so | REVISED Agree in principle with the comment. The unprotected Privacy Beacon is allowed to be transmitted, if the AP has no associated STAs. TGBI Editor, please make the changes as shown in the submission 25/583r3 and identified with CID #417. |  |  | Resolution approved |  |  |  |  | 2025-05-15T09:05:02Z
418 | Mark RISON | LB288 | P802.11bi/D1.0 | 9.3.4.4 | 44 |  | E | Yes | 0 |  | 9.3.4.4 |  | V | Jarkko Kneckt | 11-25/0583r3 | #62 | "AP MLD" missing "the" (4x) | As it says in the comment | REVISED This sentence is deleted by the #417. TGBI Editor, please make the changes as shown in the submission 25/583r3 and identified with CID #418. |  |  | Resolution approved |  |  |  |  | 2025-05-15T09:05:02Z
419 | Mark RISON | LB288 | P802.11bi/D1.0 | 9.4.1.9 | 45 | 14 | E | Yes | 45.14 | 14 | 9.4.1.9 |  | V | Po-Kai Huang | 11-25/0295r6 | Motion #60 | Inconsistent presence or absence of full stop at end of each cell | Match baseline | REVISED Agree in principle with the commenter. TGbi editor to make the changes shown in the latest version of 11-25/0295 under all headings that include CID 419 |  |  | Resolution approved |  |  |  |  | 2025-03-31T18:11:42Z
420 | Mark RISON | LB288 | P802.11bi/D1.0 | 9.4.1.9 | 45 | 36 | T | Yes | 45.36 | 36 | 9.4.1.9 |  | V | Domenico Ficara | 11-25/0477r5 |  | Although the tag for this value says SUCCESS_, the description doesn't make it clear it's to be considered as success (cf. 145 above) | As it says in the comment | REVISED Added a sentence to clarify that this is a successful operation outcome TGbi Editor, please implement changes tagged #420 in document 11-25-477. |  |  | Ready for motion |  |  |  |  | 2025-06-04T14:42:28Z
421 | Mark RISON | LB288 | P802.11bi/D1.0 | 9.4.1.9 | 45 | 14 | T | Yes | 45.14 | 14 | 9.4.1.9 |  | V | Po-Kai Huang | 11-25/0295r8 | #62 | Status codes need to be assigned by ANA | As it says in the comment | REVISED This is updated in https://mentor.ieee.org/802.11/dcn/11/11-11-0270-77-0000-ana-database.xls |  |  | Resolution approved |  |  |  |  | 2025-05-15T09:05:02Z
422 | Mark RISON | LB288 | P802.11bi/D1.0 | 9.4.1.82 | 46 | 55 | E | Yes | 46.55 | 55 | 9.4.1.82 |  | A | Po-Kai Huang | 11-25/0295r6 | Motion #60 | "The Encapsulation field carries the EAPOL PDU." -- no antecedent | Change to "The Encapsulation field carries an EAPOL PDU." | ACCEPTED |  |  | Resolution approved |  |  |  |  | 2025-03-31T18:11:42Z
423 | Mark RISON | LB288 | P802.11bi/D1.0 | 9.4.1.83 | 47 | 3 | E | Yes | 47.03 | 3 | 9.4.1.83 |  | V | Antonio DeLaOlivaDelgado | 11-25/0924r3 | #65 | "The EDP Epoch Settings field includes the information regarding the parameters of an epoch." is too waffly and vague ("includes") | Change to "The EDP Epoch Settings field specifies the parameters of an epoch." | REVISED Editor please includes the changes tagged as [23] in document 25/924r1. |  |  | Resolution approved |  |  |  |  | 2025-05-15T13:15:54Z
424 | Mark RISON | LB288 | P802.11bi/D1.0 |  |  |  | G | Yes | 0 |  |  |  | V | Po-Kai Huang | 11-25/0295r8 | #62 | Weirdly, the font in the first cell of many figures (e.g. Figure 9-207k--EDP Epoch Settings field format) appears to be a serif font, not a non-serif one. Actually, sometimes the last cell is messed up too | Use the baseline font throughout | REVISED TGbi editor to check and fix fonts of all figures. |  |  | Resolution approved |  |  |  |  | 2025-05-15T09:05:02Z
425 | Mark RISON | LB288 | P802.11bi/D1.0 | 9.4.1.83 | 47 | 38 | E | Yes | 47.38 | 38 | 9.4.1.83 |  | A | Antonio DeLaOlivaDelgado | 11-25/0924r3 | #65 | "The Group ID field signals an identifier" is a bit weird | Change "signals" to "contains" | ACCEPTED |  |  | Resolution approved |  |  |  |  | 2025-05-15T13:15:54Z
426 | Mark RISON | LB288 | P802.11bi/D1.0 | 9.4.1.83 | 47 | 34 | T | Yes | 47.34 | 34 | 9.4.1.83 |  | V | Antonio DeLaOlivaDelgado | 11-25/0925r3 |  | "The EDP Epoch Settings field contains the EDP epoch parameters of an EDP epoch sequence for the non- AP MLD." but just above (line 3) we have something else | Delete the cited text | REVISED Editor please implement the changes tagged with [23] in document 25/925r3 |  |  | Ready for motion |  |  |  |  | 2025-05-28T18:42:53Z
427 | Mark RISON | LB288 | P802.11bi/D1.0 | 9.4.1.83 | 47 | 38 | E | Yes | 47.38 | 38 | 9.4.1.83 |  | V | Antonio DeLaOlivaDelgado | 11-25/0924r3 | #65 | Fields should be specified in the order in the figure | Move the para at line 38 to be after the description at line 42 | REVISED Editor please includes the changes tagged as [194] in document 25/924r1. |  |  | Resolution approved |  |  |  |  | 2025-05-15T13:15:54Z
428 | Mark RISON | LB288 | P802.11bi/D1.0 | 9.4.1.83 | 47 | 42 | E | Yes | 47.42 | 42 | 9.4.1.83 |  | V | Antonio DeLaOlivaDelgado | 11-25/0924r3 | #65 | "The EDP Epoch Settings Control is defined as follows" missing "field" | Add "field" before "is" | REVISED Editor please implement the changes tagged with [24] in document 25/924r3 |  |  | Resolution approved |  |  |  |  | 2025-05-15T13:15:54Z
429 | Mark RISON | LB288 | P802.11bi/D1.0 | 9.4.1.83 | 48 | 6 | T | Yes | 48.06 | 6 | 9.4.1.83 |  | V | Antonio DeLaOlivaDelgado | 11-25/0925r3 |  | "Each of the bits of the EDP Epoch Settings Control field indicate the presence of the corresponding field in the EDP Epoch Settings field when set to 1 and its absence when set to 0.", yeah, but there's a confusing Epoch Interval field plonked in the middle | Move the Epoch Interval field to the start of the element | REVISED Editor please implement changes tagged as [429] in document 25/925r3 |  |  | Ready for motion |  |  |  |  | 2025-05-28T18:43:01Z
430 | Mark RISON | LB288 | P802.11bi/D1.0 | 9.4.1.83 |  |  | E | Yes | 0 |  | 9.4.1.83 |  | V | Antonio DeLaOlivaDelgado | 11-25/0924r3 | #65 | "Interval Unit" should be lowercase except when actual field name | Lowercase everywhere except in Figure 9-207m--Epoch Interval field format and change "The Epoch Interval Length field contains the length of the EDP epoch, expressed in Epoch Interval Units, shown in Table 9-129g (Epoch Interval Units and epoch durations)" to "The Epoch Interval Unit field indicates the units for the Epoch Interval Length field, and the Epoch Interval Length field contains the length of the EDP epoch, as shown in Table 9-129g (Epoch Interval Units and epoch durations)" | REVISED Editor please implement changes tagged as [430] in document with DCN 25/924r1. |  |  | Resolution approved |  |  |  |  | 2025-05-15T13:15:54Z
431 | Mark RISON | LB288 | P802.11bi/D1.0 | 9.4.1.83 | 48 |  | T | Yes | 0 |  | 9.4.1.83 |  | V | Antonio DeLaOlivaDelgado | 11-25/995r3 |  | The " Max Epoch Duration (approx.)" column is at best duplication | Delete said column | REVISED Editor please implement changes tagged as [431] in doc 25/995r3 |  |  | Ready for motion |  |  |  |  | 2025-07-08T16:39:39Z
432 | Mark RISON | LB288 | P802.11bi/D1.0 | 9.4.1.83 | 48 | 46 | T | Yes | 48.46 | 46 | 9.4.1.83 |  | J | Antonio DeLaOlivaDelgado | 11-25/995r3 |  | I don't think this is extensible. Existing devices won't understand values 2-7, so it won't be possible to use them in the future | Reduce the Epoch Interval Unit to a 1-bit field | REJECTED TG decided providing more bits to extend in the future the Epoch duration is desirable. |  |  | Ready for motion |  |  |  |  | 2025-07-08T16:39:49Z
433 | Mark RISON | LB288 | P802.11bi/D1.0 | 9.4.1.83 | 48 | 28 | E | Yes | 48.28 | 28 | 9.4.1.83 |  | A | Antonio DeLaOlivaDelgado | 11-25/0924r3 | #65 | "Epoch Interval Length value 0" is missing "field" before "value" | As it says in the comment | ACCEPTED |  |  | Resolution approved |  |  |  |  | 2025-05-15T13:15:54Z
434 | Mark RISON | LB288 | P802.11bi/D1.0 | 9.4.1.83 | 48 | 50 | E | Yes | 48.5 | 50 | 9.4.1.83 |  | V | Antonio DeLaOlivaDelgado | 11-25/0924r3 | #65 | "filed" should be "field" | As it says in the comment | REVISED Editor please implement changes tagged as [328] in document 25/924r1 |  |  | Resolution approved |  |  |  |  | 2025-05-15T13:15:54Z
435 | Mark RISON | LB288 | P802.11bi/D1.0 | 9.4.1.83 | 48 | 51 | T | Yes | 48.51 | 51 | 9.4.1.83 |  |  | stephane baron | 11-25/1112 |  | It is not clear what "(EDP epoch number = Epoch number Offset)" means and the capitalisation is wonky too | Delete the cited text |  |  |  | Assigned |  |  |  |  | 2025-07-17T16:19:13Z
436 | Mark RISON | LB288 | P802.11bi/D1.0 | 9.4.1.83 | 48 | 50 | T | Yes | 48.5 | 50 | 9.4.1.83 |  | V | Antonio DeLaOlivaDelgado | 11-25/995r3 |  | " the value of the TSF timer of the receiving link" -- it's not clear that a "link", whatever this is exactly, has a TSF timer | Delete "of the receiving link" | REVISED Accepted the rewriting of the phrase but not included anything in 10.71.2.4. Editor please implement changes tagged as [196] in document 25/924r1 |  |  | Ready for motion |  |  |  |  | 2025-07-08T16:40:05Z
437 | Mark RISON | LB288 | P802.11bi/D1.0 | 9.4.1.83 | 48 | 53 | T | Yes | 48.53 | 53 | 9.4.1.83 |  |  | stephane baron | 11-25/1113 |  | "Epoch number offset field value" should be uppercase field name and not have value | Change to "Epoch Number Offset field" |  |  |  | Assigned |  |  |  |  | 2025-07-16T14:15:14Z
438 | Mark RISON | LB288 | P802.11bi/D1.0 | 9.4.1.83 | 48 | 57 | T | Yes | 48.57 | 57 | 9.4.1.83 |  | V | Antonio DeLaOlivaDelgado | 11-25/0925r3 |  | "The Minimum Epoch Pacing field" -- no such field | Maybe this is missing "Parameters" | REVISED Editor please implement changes marked by [106] in 25/925r3 |  |  | Ready for motion |  |  |  |  | 2025-05-28T18:43:11Z
439 | Mark RISON | LB288 | P802.11bi/D1.0 | 9.4.1.83 | 48 |  | E | Yes | 0 |  | 9.4.1.83 |  | V | Antonio DeLaOlivaDelgado | 11-25/0924r3 | #65 | Aaargh, everything is jumbled up! | Describe fields in the same order as they appear in the figures! | REVISED Editor please implement changes tagged as [439] in document 25/924r1 |  |  | Resolution approved |  |  |  |  | 2025-05-15T13:15:54Z
440 | Mark RISON | LB288 | P802.11bi/D1.0 | 9.4.1.83 | 48 | 61 | E | Yes | 48.61 | 61 | 9.4.1.83 |  | V | Antonio DeLaOlivaDelgado | 11-25/0924r3 | #65 | "Epoch Interval Units" bad case | As it says in the comment | REVISED Editor please implement changes tagged as [430] in document 25/924r1 |  |  | Resolution approved |  |  |  |  | 2025-05-15T13:15:54Z
441 | Mark RISON | LB288 | P802.11bi/D1.0 | 9.4.1.83 | 48 | 63 | T | Yes | 48.63 | 63 | 9.4.1.83 |  | A | Antonio DeLaOlivaDelgado | 11-25/0925r3 |  | It's not clear what "(PlannedTSFStartTime)" is | Delete the cited text | ACCEPTED |  |  | Ready for motion |  |  |  |  | 2025-05-28T18:43:14Z
442 | Mark RISON | LB288 | P802.11bi/D1.0 | 9.4.1.83 | 49 | 1 | E | Yes | 49.01 | 1 | 9.4.1.83 |  | V | Antonio DeLaOlivaDelgado | 11-25/0924r3 | #65 | "EDP Epochs" bad case | As it says in the comment | REVISED Editor please implement changes tagged as [442] in document 25/924r3 |  |  | Resolution approved |  |  |  |  | 2025-05-15T13:15:54Z
443 | Mark RISON | LB288 | P802.11bi/D1.0 | 9.4.1.83 |  |  | E | Yes | 0 |  | 9.4.1.83 |  | J | Antonio DeLaOlivaDelgado | 11-25/0924r3 | #65 | "Participating Affiliated STAs Count Present" v. "Number Of Participating Affiliated STAs" inconsistency | Pick one name for the field and make the presence indicator field match it | REJECTED The EDP Epoch Settings Control field indicates the presence of each of the sub-fields of the Number Of Participating Affiliated STAs. The field in the control field matches the name of the fields indicated, it is consistent. |  |  | Resolution approved |  |  |  |  | 2025-05-15T13:15:54Z
444 | Mark RISON | LB288 | P802.11bi/D1.0 | 9.4.1.83 | 47 | 46 | T | Yes | 47.46 | 46 | 9.4.1.83 |  | J | Antonio DeLaOlivaDelgado | 11-25/0925r3 |  | "Participating Affiliated STAs Percentage Present" -- there is no Participating Affiliated STAs Percentage field | Delete this field | REJECTED There is such a field, as a subfield of the Number of Participating Affiliated STAs field. |  |  | Ready for motion |  |  |  |  | 2025-05-28T18:43:24Z
445 | Mark RISON | LB288 | P802.11bi/D1.0 | 9.4.1.83 | 47 | 10 | T | Yes | 47.1 | 10 | 9.4.1.83 |  |  | stephane baron | 11-25/1112 |  | Epoch Number Offset field is shown as optional but has no Present field | Add a Presence field at line 46 |  |  |  | Assigned |  |  |  |  | 2025-07-17T16:19:13Z
446 | Mark RISON | LB288 | P802.11bi/D1.0 | 9.4.1.83 | 49 | 6 | T | Yes | 49.06 | 6 | 9.4.1.83 |  | V | Antonio DeLaOlivaDelgado | 11-25/0925r3 |  | "The Number of Participating Affiliated STAs field is optional" -- yeah, but so are most of the others, and the figure already shows this. Also "of" should be "Of" | Change "The Number of Participating Affiliated STAs field is optional. When present, the field " to "The Number Of Participating Affiliated STAs field ". Maybe for all such fields add ", if present" | REVISED Editor please include the changes tagged as [446] in document 25/925r3. |  |  | Ready for motion |  |  |  |  | 2025-05-28T18:43:34Z
447 | Mark RISON | LB288 | P802.11bi/D1.0 | 9.4.1.83 | 49 | 7 | E | Yes | 49.07 | 7 | 9.4.1.83 |  | A | Antonio DeLaOlivaDelgado | 11-25/0924r3 | #65 | "participating to this group EDP epoch" should be "participating in this group EDP epoch"; similarly at line 24 | As it says in the comment | ACCEPTED |  |  | Resolution approved |  |  |  |  | 2025-05-15T13:15:54Z
448 | Mark RISON | LB288 | P802.11bi/D1.0 | 9.4.1.83 |  |  | T | Yes | 0 |  | 9.4.1.83 |  | V | Antonio DeLaOlivaDelgado | 11-25/995r3 |  | There is discussion of "current link" or even "the link" but it is not clear what this means | As it says in the comment | REVISED Accepted the rewriting of the phrase but not included anything in 10.71.2.4. Editor please implement changes tagged as [196] in document 25/924r1 |  |  | Ready for motion |  |  |  |  | 2025-07-08T16:40:18Z
449 | Mark RISON | LB288 | P802.11bi/D1.0 | 9.4.1.83 | 49 | 22 | T | Yes | 49.22 | 22 | 9.4.1.83 |  | V | Antonio DeLaOlivaDelgado | 11-25/995r3 |  | "The Participating Affiliated STAs Count field represents an indication of the number of affiliated STAs par- ticipating in the signaled group on the link." -- if it's just some representation and not the actual number, it's not clear what it carries | Change "represents an indication of" to "indicates". Ditto next sentence | REVISED Editor please implement changes tagged as [34] in 25/995r3 |  |  | Ready for motion |  |  |  |  | 2025-07-08T16:40:29Z
450 | Mark RISON | LB288 | P802.11bi/D1.0 | 9.4.1.83 | 49 | 28 | T | Yes | 49.28 | 28 | 9.4.1.83 |  | V | Antonio DeLaOlivaDelgado | 11-25/0925r3 |  | "When transmitted by a CPE AP, the AID Storage Size field indicates the minimum number of AID values required by a CPE non-AP MLD to be allowed to join in the EDP group. When transmitted by a CPE non-AP MLD, the AID Storage Size field indicates the number of AID values that the non-AP MLD can store." -- not clear what contained if transmitted by other devices, e.g. BPE devices | As it says in the comment | REVISED Editor please implement changes tagged with [206] and [332] in document 25/925r3. |  |  | Ready for motion |  |  |  |  | 2025-05-28T18:44:07Z
451 | Mark RISON | LB288 | P802.11bi/D1.0 | 9.4.1.84 | 49 | 53 | E | Yes | 49.53 | 53 | 9.4.1.84 |  | V | Antonio DeLaOlivaDelgado | 11-25/0934r1 |  | "The possible values of the Epoch Request field and their meaning are shown in Table 9-129h " -- I don't think "possible" is the way it's normally worded | Use baseline style | REVISED Editor please implement the changes tagged with [38] in document 25/934r1 |  |  | Ready for motion |  |  |  |  | 2025-06-25T14:40:51Z
452 | Mark RISON | LB288 | P802.11bi/D1.0 |  |  |  | G | Yes | 0 |  |  |  | A | Domenico Ficara | 11-25/0477r5 |  | "Number of Stored AIDs" -- fields should have every word starting uppercase | Change to "Number Of Stored AIDs" throughout | ACCEPTED |  |  | Ready for motion |  |  |  |  | 2025-06-04T14:42:32Z
453 | Mark RISON | LB288 | P802.11bi/D1.0 |  |  |  | G | Yes | 0 |  |  |  | V | Po-Kai Huang | 11-25/0295r6 | Motion #60 | Some instances of "subfield" have been inserted | Change to "field" throughout | REVISED Agree in principle with the commenter. We change all subfield in 9.4.2.240 to field. Usage of subfield is deprecated. See https://mentor.ieee.org/802.11/dcn/09/11-09-1034-21-0000-802-11-editorial-style-guide.docxTGbi editor to make the changes shown in the latest version of 11-25/0295 under all headings that include CID 40 |  |  | Resolution approved |  |  |  |  | 2025-03-31T18:11:42Z
454 | Mark RISON | LB288 | P802.11bi/D1.0 | 9.4.1.85 | 50 | 15 | T | Yes | 50.15 | 15 | 9.4.1.85 |  | A | Domenico Ficara | 11-25/0477r5 |  | "The Number of Stored AIDs field indicates the number of AIDs from the AID List Value field that the non-AP MLD has stored." -- no antecedent | Delete "from the AID List Value field " | ACCEPTED |  |  | Ready for motion |  |  |  |  | 2025-06-04T14:42:34Z
455 | Mark RISON | LB288 | P802.11bi/D1.0 | 9.4.2.1 |  |  | T | Yes | 0 |  | 9.4.2.1 |  | V | Po-Kai Huang | 11-25/0295r8 | #62 | Element IDs need to be assigned by ANA | As it says in the comment | REVISED 11bi editor has requested all numbers from ANA handler. 11bi editor to contact the ANA database handler to update the ANA database document to the latest version. |  |  | Resolution approved |  |  |  |  | 2025-05-15T09:05:02Z
456 | Mark RISON | LB288 | P802.11bi/D1.0 | 9.4.2.1 | 50 | 56 | E | Yes | 50.56 | 56 | 9.4.2.1 |  | V | Po-Kai Huang | 11-25/0295r6 | Motion #60 | Leftmost cell should not have "element" but should have xref (3x) | Fix last 3 rows | REVISED Agree in principle with the commenter. TGbi editor to make the changes shown in the latest version of 11-25/0295 under all headings that include CID 456 |  |  | Resolution approved |  |  |  |  | 2025-03-31T18:11:42Z
457 | Mark RISON | LB288 | P802.11bi/D1.0 | 9.4.2.1 | 50 | 53 | T | Yes | 50.53 | 53 | 9.4.2.1 |  | V | Po-Kai Huang | 11-25/0435r5 | #62 | Elements should be extensible unless there's a really good reason not to (2x) | As it says in the comment | REVISED Agree with the commenter. DS MAC address element is not extensible because the element is supposed to include only DS MAC address. However, OTA MAC Collision Warning element maybe extended in the future, so we make it extensible. TGbi editor to make the changes shown in the latest version of 11-25/0435 under all headings that include CID 457 |  |  | Resolution approved |  |  |  |  | 2025-05-15T09:05:02Z
458 | Mark RISON | LB288 | P802.11bi/D1.0 |  |  |  | E | Yes | 0 |  |  |  | V | Po-Kai Huang | 11-25/0295r8 | #62 | "Enhanced Data Privacy (EDP) element " -- elements have exactly one name | Either "EDP element" or "Extended Data Privacy element" throughout | REVISED Agree in principle with the commenter. TGbi editor to make the changes shown in the latest version of 11-25/0295 under all headings that include CID 458 |  |  | Resolution approved |  |  |  |  | 2025-05-15T09:05:02Z
459 | Mark RISON | LB288 | P802.11bi/D1.0 | 9.4.2.23.3 | 51 | 35 | T | Yes | 51.35 | 35 | 9.4.2.23.3 |  | J | Po-Kai Huang | 11-25/0435r5 | #62 | "0 (open) or 8 (IEEE 802.1X) " is confusing for a row that already says the auth type is "Authentication negotiated over IEEE Std 802.1X" | Add a xref to somewhere that explains why we have two options (now) | REJECTED We note that 0 (open) is used in baseline because EAPOL PDU is transferred using data frame which needs an open authentication to go into association. 8 is added so that EAPOL PDU can be exchanged using authentication frame. We also note that reference is generally not provided in the table. |  |  | Resolution approved |  |  |  |  | 2025-05-15T09:05:02Z
460 | Mark RISON | LB288 | P802.11bi/D1.0 | 9.4.2.23.3 | 57 | 10 | T | Yes | 57.1 | 10 | 9.4.2.23.3 |  | J | Po-Kai Huang | 11-25/0295r8 | #62 | AKM selectors should be allocated by ANA | As it says in the comment | REJECTED Agree in principle with the commenter. TGbi editor to make the changes shown in the latest version of 11-25/0295 under all headings that include CID 458 |  |  | Resolution approved |  |  |  |  | 2025-05-15T09:05:02Z
461 | Mark RISON | LB288 | P802.11bi/D1.0 | 9.4.2.23.5 | 57 | 33 | E | Yes | 57.33 | 33 | 9.4.2.23.5 |  | V | Po-Kai Huang | 11-25/0295r6 | Motion #60 | "If PMKSA caching privacy is used, the changed PMKID" would be more consistent with other rows as "The changed PMKID, if PMKSA caching privacy is used". Ditto bullet da) | As it says in the comment | REVISED Agree in principle with the commenter. TGbi editor to make the changes shown in the latest version of 11-25/0295 under all headings that include CID 461 |  |  | Resolution approved |  |  |  |  | 2025-03-31T18:11:42Z
462 | Mark RISON | LB288 | P802.11bi/D1.0 | 9.4.2.46 | 58 | 13 | T | Yes | 58.13 | 13 | 9.4.2.46 |  | V | Julien Sevin | 11-25/1078r3 |  | "all STAs of the EDP epoch" is not clear, since epochs are not STAs | As it says in the comment | REVISED Agree in principle with the commenter. TGBI Editor, please make the changes as shown in the latest version of 25/1078 and identified with tag #462. |  |  | Ready for motion |  |  |  |  | 2025-07-08T16:48:46Z
463 | Mark RISON | LB288 | P802.11bi/D1.0 | 9.4.2.46 | 58 | 25 | T | Yes | 58.25 | 25 | 9.4.2.46 |  | V | Julien Sevin | 11-25/1078r3 |  | "The PGTK Switch Time Indication field" -- no such field | Delete "Indication" | REVISED Deletion of the word “Indication” from the field name “PGTK Switch Time Indication” |  |  | Ready for motion |  |  |  |  | 2025-07-08T16:45:49Z
464 | Mark RISON | LB288 | P802.11bi/D1.0 | 9.4.2.46 | 58 | 28 | E | Yes | 58.28 | 28 | 9.4.2.46 |  | A | Julien Sevin | 11-25/1078r3 |  | Missing closing paren | As it says in the comment | ACCEPTED |  |  | Ready for motion |  |  |  |  | 2025-07-08T16:45:56Z
465 | Mark RISON | LB288 | P802.11bi/D1.0 | 9.4.2.188 | 59 | 9 | G | Yes | 59.09 | 9 | 9.4.2.188 |  | J | Po-Kai Huang | 11-25/0435r5 | #62 | We're not allowed to rename fields | Reinstate "FILS" before "Nonce" throughout | REJECTED Have checked with Emily and Robert to understand reasons of no name change and with name change. Reason for no name change: The name maybe connected to upper layer operation and name change will create confusion - The name maybe used by driver implementation and name change create confusion. Reason for name change: Keeping the name creates confusion on protocol usage By considering above, the name change from “FILS Nonce” to “Nonce” has more benefits. There has been similar name change for another element from 11az, which changes “FILS wrapped data” to “Wrapped Data”. In that case, there is no confusion to upper layer and the name change does no create confusion to driver implementation. The name change does help protocol usage to clarify that Wrapped Data element can be used outside of FILS. The change from “FILS Nonce” to “Nonce” follows basically the same reasoning. |  |  | Resolution approved |  |  |  |  | 2025-05-15T09:05:02Z
466 | Mark RISON | LB288 | P802.11bi/D1.0 | 9.4.2.240 | 60 | 46 | T | Yes | 60.46 | 46 | 9.4.2.240 |  |  | Jerome Henry |  |  | "A non-AP MLD sets the Group EDP Epoch Supported field to 1 when dot11EDPGroupEpochActivated is true and sets it to 0 otherwise. " -- and what do things other than non-AP MLDs set this to? | As it says in the comment |  |  |  | Assigned |  |  |  |  | 2025-03-03T23:18:17Z
467 | Mark RISON | LB288 | P802.11bi/D1.0 | 9.4.2.240 | 60 | 46 | T | Yes | 60.46 | 46 | 9.4.2.240 |  |  | Jerome Henry |  |  | It's not at all clear to me that all of these things are RSN (extension) capabilities rather than plain (extended) capabilities | Move Group EDP Epoch Supported to the Extended Capabilities element |  |  |  | Assigned |  |  |  |  | 2025-03-03T23:18:33Z
468 | Mark RISON | LB288 | P802.11bi/D1.0 | 9.4.2.347 | 61 | 7 | T | Yes | 61.07 | 7 | 9.4.2.347 |  | V | Po-Kai Huang | 11-25/0295r6 | Motion #60 | "The DS MAC Address element is used by a non-AP STA that is not affiliated with a non-AP MLD or a non-AP MLD" is fantastically confusing | Change to "The DS MAC Address element is used by a non-AP MLD or by a non-AP STA that is not affiliated with a non-AP MLD" and then "AP or an AP MLD" to "AP MLD or an AP" later on in the sentence | REVISED Agree in principle with the commenter. TGbi editor to make the changes shown in the latest version of 11-25/0295 under all headings that include CID 155 and 468 |  |  | Resolution approved |  |  |  |  | 2025-03-31T18:11:42Z
469 | Mark RISON | LB288 | P802.11bi/D1.0 | 9.4.2.349 | 61 | 53 | T | Yes | 61.53 | 53 | 9.4.2.349 |  | V | Jerome Henry | 11-25/0452r3 |  | "The OTA MAC Collision Warning element is used when an OTA MAC address expected to be used by an EDP non-AP MLD in an upcoming epoch is calculated to collide with the MAC address of another STA." -- the MAC address or the OTA MAC address of the other STA? | As it says in the comment | REVISED The other STA’s MAC address should be OTA. Change with language as shown in 11-25/0452r3. |  |  | Ready for motion |  |  |  |  | 2025-06-04T16:30:48Z
470 | Mark RISON | LB288 | P802.11bi/D1.0 | 9.4.2.349 | 62 | 3 | T | Yes | 62.03 | 3 | 9.4.2.349 |  | A | Jerome Henry | 11-25/0452r3 |  | "The field takes value 0 when sent by the AP MLD, and values 1 or 2 when sent by the EDP non-AP MLD in response to the AP MLD OTA MAC Collision Warning action frame." duplicates table | Delete the cited text | ACCEPTED Note to editor: Implement as described in 11-25/0452r3. |  |  | Ready for motion |  |  |  |  | 2025-06-04T16:31:41Z
471 | Mark RISON | LB288 | P802.11bi/D1.0 | 9.4.2.349 | 62 | 6 | E | Yes | 62.06 | 6 | 9.4.2.349 |  | V | Jerome Henry | 11-25/0452r3 |  | "Table 9-401h lists the possible values and their mean-ing." should be referring to Table 9-417aj | As it says in the comment | REVISED Acepted in principle, and in fact table 9-417aj is mentioned in the previous sentence, so this sentence is a duplicate and can be removed. Change with language as shown in 11-25/0452r3. |  |  | Ready for motion |  |  |  |  | 2025-06-04T16:31:49Z
472 | Mark RISON | LB288 | P802.11bi/D1.0 | 9.4.2.349 | 62 | 11 | E | Yes | 62.11 | 11 | 9.4.2.349 |  | V | Jerome Henry | 11-25/0452r3 |  | "OTA MAC Collision Warning values", no, these are "Collision Status values" | As it says in the comment | REVISED Table title to be changed to Collisions Status values as shown in 11-25/0452r3 |  |  | Ready for motion |  |  |  |  | 2025-06-04T16:32:15Z
473 | Mark RISON | LB288 | P802.11bi/D1.0 | 9.4.2.349 | 62 | 18 | E | Yes | 62.18 | 18 | 9.4.2.349 |  | V | Jerome Henry | 11-25/0452r3 |  | "suggest" should be "suggests" | As it says in the comment | REVISED Accepted in principle. With CID 53, the verb was changed from ‘suggest’ to ‘inform’, and as per this CID, ‘informs’, change with language as shown in 11-25/0452r3. |  |  | Ready for motion |  |  |  |  | 2025-06-04T16:32:59Z
474 | Mark RISON | LB288 | P802.11bi/D1.0 | 9.4.2.349 | 62 | 18 | T | Yes | 62.18 | 18 | 9.4.2.349 |  | V | Jerome Henry | 11-25/0452r3 |  | "a remediation action to skip the OTA MAC intended for one or more epochs where collision risk is expected" is not clear | Change to "that the intended OTA MAC address be skipped for one or more epochs" | REVISED Accepted in principle, CID 53 led to the suppression of the sentence , change with language as shown in 11-25/0452r3. |  |  | Ready for motion |  |  |  |  | 2025-06-04T16:33:07Z
475 | Mark RISON | LB288 | P802.11bi/D1.0 | 9.4.2.349 | 62 | 29 | E | Yes | 62.29 | 29 | 9.4.2.349 |  | A | Jerome Henry | 11-25/0452r3 |  | "future epoch" -- well, it's not going to be a past epoch | Delete "future" | ACCEPTED Note to editor: Implement as described in 11-25/0452r3. |  |  | Ready for motion |  |  |  |  | 2025-06-04T16:33:49Z
476 | Mark RISON | LB288 | P802.11bi/D1.0 | 9.4.2.349 | 62 | 30 | T | Yes | 62.3 | 30 | 9.4.2.349 |  | V | Jerome Henry | 11-25/0452r3 |  | "A value of 1 indicates the next epoch." -- OK, so presumably 0 is reserved | Add "The value 0 is reserved." and change "A value of 1" to "The value 1" | REVISED Change with language as shown in 11-25/0452r3. |  |  | Ready for motion |  |  |  |  | 2025-06-04T16:34:20Z
477 | Mark RISON | LB288 | P802.11bi/D1.0 | 9.4.2.349 | 62 | 33 | E | Yes | 62.33 | 33 | 9.4.2.349 |  | A | Jerome Henry | 11-25/0452r3 |  | "non-AP MLD Specific Epoch Number Offset field" wrong case | Change to start "Non-AP" | ACCEPTED Note to editor: Implement as described in 11-25/0452r3. |  |  | Ready for motion |  |  |  |  | 2025-06-04T16:34:43Z
478 | Mark RISON | LB288 | P802.11bi/D1.0 | 9.4.2.349 | 62 | 33 | T | Yes | 62.33 | 33 | 9.4.2.349 |  | A | Jerome Henry | 11-25/0452r3 |  | "the epoch count that the non-AP MLD skips to mitigate the OTA MAC address collision" is not clear | Change to "the number of epochs that need to be skipped to avoid the OTA MAC address collision" | ACCEPTED Note to editor: Implement as described in 11-25/0452r3. |  |  | Ready for motion |  |  |  |  | 2025-06-04T16:34:54Z
479 | Mark RISON | LB288 | P802.11bi/D1.0 | 9.4.2.349 | 62 | 36 | T | Yes | 62.36 | 36 | 9.4.2.349 |  | V | Jerome Henry | 11-25/0452r3 |  | "The sum of the Colliding Epoch field value and the non-AP MLD Specific Epoch Number Offset value can-not be larger than the Epoch Sequence Duration field. " -- there is no Epoch Sequence Duration field here and anyway this sounds informative rather than an extra constraint | Delete the cited text | REVISED The field was renamed Epochs Remaining in 9.4.1.83, so the field here should be named properly, but this is behavioral anyway and belogs to 10.71.2.5, moving the sentence, with the corrected field name, to that clause. Change with language as shown in 11-25/0452r3.. |  |  | Ready for motion |  |  |  |  | 2025-06-04T16:36:03Z
480 | Mark RISON | LB288 | P802.11bi/D1.0 | 9.4.2.350 | 62 | 47 | E | Yes | 62.47 | 47 | 9.4.2.350 |  | A | Domenico Ficara | 11-25/0477r5 |  | "AID List Element" should be "AID List element" | As it says in the comment | ACCEPTED |  |  | Ready for motion |  |  |  |  | 2025-06-04T14:42:41Z
481 | Mark RISON | LB288 | P802.11bi/D1.0 | 9.4.2.350 | 62 | 65 | T | Yes | 62.65 | 65 | 9.4.2.350 |  | V | Domenico Ficara | 11-25/0477r5 |  | "The Group ID field signals an identifier of the EDP group." is too waffly for the vagueness | Change to "The Group ID field identifies an EDP group." | REVISED As per resolution of CID #215, the Group ID is redundant and can hence be removed. |  |  | Ready for motion |  |  |  |  | 2025-06-04T14:42:47Z
482 | Mark RISON | LB288 | P802.11bi/D1.0 | 9.4.2.350 | 62 | 52 | E | Yes | 62.52 | 52 | 9.4.2.350 |  | A | Domenico Ficara | 11-25/0477r5 |  | "Start Epoch (SE)" -- no need for abbreviation in field name | Change to "Start Epoch" here and at 63.1 | ACCEPTED |  |  | Ready for motion |  |  |  |  | 2025-06-04T14:42:53Z
483 | Mark RISON | LB288 | P802.11bi/D1.0 | 9.4.2.350 | 62 | 52 | T | Yes | 62.52 | 52 | 9.4.2.350 |  | V | Domenico Ficara | 11-25/485r7 | #63 | "Start Epoch (SE)" field has no normative behaviour associated with it (i.e. nothing in Clause >9) | As it says in the comment | REVISED In fact, we mention “Starting Epoch” in 10.71.7 (note -ing suffix). Fixing the name in 10.71.7 TGbi Editor, please implement changes tagged #483 in 11-25-485 |  |  | Resolution approved |  |  |  |  | 2025-05-15T09:07:09Z
484 | Mark RISON | LB288 | P802.11bi/D1.0 | 9.4.2.350 | 63 |  | E | Yes | 0 |  | 9.4.2.350 |  | A | Domenico Ficara | 11-25/0477r5 |  | "Number of Epochs (NE)" -- no need for abbreviation in field name, but also should be uppercase first letter | Change to "Number Of Epochs" 3x on this page and also at 93.20 | ACCEPTED |  |  | Ready for motion |  |  |  |  | 2025-06-04T14:42:55Z
485 | Mark RISON | LB288 | P802.11bi/D1.0 | 9.4.2.350 | 63 | 9 | E | Yes | 63.09 | 9 | 9.4.2.350 |  | V | Domenico Ficara | 11-25/0477r5 |  | "AID for SE + NE -1 " is not a good field name. Also bad case for "for" | Change first one to "AID For Start Epoch", delete second one, change last one to "AID For Final Epoch" | REVISED Agree in principle with the reviewer. In fact, it’s simpler and in line with baseline to simply have a n x 12bits column named “AID12s”. TGbi Editor, please implement changes tagged #485 in document 11-25-477. |  |  | Ready for motion |  |  |  |  | 2025-06-04T14:43:05Z
486 | Mark RISON | LB288 | P802.11bi/D1.0 | 9.4.2.350 | 63 | 2 | T | Yes | 63.02 | 2 | 9.4.2.350 |  | V | Domenico Ficara | 11-25/0477r5 |  | "Such EDP epoch iteration is relative to the EDP group identified by the Group ID field." is not clear | As it says in the comment | REVISED As per resolution of CID #215, the Group ID is redundant and can hence be removed. TGbi Editor, please implement changes tagged #215 in document 11-25-477. |  |  | Ready for motion |  |  |  |  | 2025-06-04T14:43:14Z
487 | Mark RISON | LB288 | P802.11bi/D1.0 | 9.4.2.350 | 63 | 2 | E | Yes | 63.02 | 2 | 9.4.2.350 |  | V | Domenico Ficara | 11-25/0477r5 |  | The Number Of Epochs field should not be part of the AID List Value field, it should be immediately after the Start Epoch field in the Figure 9-1074ds--AID List element | As it says in the comment | REVISED TGbi Editor, please implement changes tagged #487 in document 11-25-477 and also update figure 9-1074dt. |  |  | Ready for motion |  |  |  |  | 2025-06-04T14:43:24Z
488 | Mark RISON | LB288 | P802.11bi/D1.0 | 9.4.2.350 | 63 | 23 | E | Yes | 63.23 | 23 | 9.4.2.350 |  | V | Domenico Ficara | 11-25/0477r5 |  | "The AID field is present for the Number of Epochs (NE). " is not clear | Change to "There are Number Of Epochs AID fields." | REVISED Using some different wording for similar meaning. |  |  | Ready for motion |  |  |  |  | 2025-06-04T14:47:19Z
489 | Mark RISON | LB288 | P802.11bi/D1.0 | 9.6.13.20 | 64 | 22 | T | Yes | 64.22 | 22 | 9.6.13.20 |  | A | Julien Sevin | 11-25/1078r3 |  | "The PGTK subelement contains" -- that's not the PGTK subelement | Change to "The WNM Sleep Mode PGTK subelement contains" | ACCEPTED |  |  | Ready for motion |  |  |  |  | 2025-07-08T16:46:06Z
490 | Mark RISON | LB288 | P802.11bi/D1.0 | 9.6.13.20 | 64 | 30 | T | Yes | 64.3 | 30 | 9.6.13.20 |  | V | Julien Sevin | 11-25/1078r3 |  | "The PGTK Switch Time Indication field is as defined in Figure 12-50i (PGTK KDE format)." -- the figure does not define the field, only its size | Refer to the subclause in which the field is defined | REVISED Agree in principle with the commenter. TGBI Editor, please make the changes as shown in the latest version of 25/1078 and identified with tag #490. |  |  | Ready for motion |  |  |  |  | 2025-07-08T16:46:16Z
491 | Mark RISON | LB288 | P802.11bi/D1.0 | 9.6.38.1 | 65 | 46 | T | Yes | 65.46 | 46 | 9.6.38.1 |  | V | Po-Kai Huang | 11-25/0435r5 | #62 | It's not clear why Protected EHT Compressed Beamforming/ CQI frame is time-priority if Protected HE Compressed Beamforming/ CQI is not. Ditto 67.62 | Change "Yes" to "No" | REVISED We note that HE Compressed Beamforming/CQI is time-priority per baseline. Hence, we add time-priority to protected HE Compressed Beamforming/CQI. TGbi editor to make the changes shown in the latest version of 11-25/0435 under all headings that include CID 491 |  |  | Resolution approved |  |  |  |  | 2025-05-15T09:05:02Z
492 | Mark RISON | LB288 | P802.11bi/D1.0 |  |  |  | E | Yes | 0 |  |  |  | V | Antonio DeLaOlivaDelgado | 11-25/0934r1 |  | "otaMAC" is horrendous | Change to "OTA MAC" throughout (4x) | REVISED Editor please implement the changes marked as [950] in document 25/544r4 |  |  | Ready for motion |  |  |  |  | 2025-06-25T14:41:04Z
493 | Mark RISON | LB288 | P802.11bi/D1.0 | 9.6.42.1 | 69 | 7 | E | Yes | 69.07 | 7 | 9.6.42.1 |  | A | Antonio DeLaOlivaDelgado | 11-25/0544r4 | #62 | " EDP Group Parameter frame" should not have " frame" | As it says in the comment | ACCEPTED |  |  | Resolution approved |  |  |  |  | 2025-05-15T09:05:02Z
494 | Mark RISON | LB288 | P802.11bi/D1.0 | 9.6.42.2 | 69 | 46 | E | Yes | 69.46 | 46 | 9.6.42.2 |  | A | Po-Kai Huang | 11-25/0295r6 | Motion #60 | Order should be 2 not 3 | As it says in the comment | ACCEPTED |  |  | Resolution approved |  |  |  |  | 2025-03-31T18:11:42Z
495 | Mark RISON | LB288 | P802.11bi/D1.0 | 9.6.42.2 | 69 | 35 | T | Yes | 69.35 | 35 | 9.6.42.2 |  | J | Po-Kai Huang | 11-25/0435r5 | #62 | It would be better to just drop Table 9-658v and keep Table 9-658w with an indication that item 3 is only present for MLO, especially since the text in the para at line 29 does not actually say which format is used when | As it says in the comment | REJECTED The title specifies which is for MLO and which is for non-MLO. Table 9-658v—Capabilities And Operation Parameters Request frame Action field format for non-MLO Table 9-658w—Capabilities And Operation Parameters Request frame Action field format for MLO |  |  | Resolution approved |  |  |  |  | 2025-05-15T09:05:02Z
496 | Mark RISON | LB288 | P802.11bi/D1.0 | 9.6.42.3 | 70 | 20 | T | Yes | 70.2 | 20 | 9.6.42.3 |  | J | Po-Kai Huang | 11-25/0435r5 | #62 | This para does not actually say that Table 9-658x is used for non-MLO and Table 9-658y for MLO | Add words to that effect | REJECTED The title specifies which is for MLO and which is for non-MLO. It is in the second line. Table 9-658x—Capabilities And Operation Parameters Response frame Action field format for non-MLO Table 9-658y—Capabilities And Operation Parameters Response frame Action field format for MLO |  |  | Resolution approved |  |  |  |  | 2025-05-15T09:05:02Z
497 | Mark RISON | LB288 | P802.11bi/D1.0 | 9.6.42.3 | 70 | 43 | T | Yes | 70.43 | 43 | 9.6.42.3 |  | J | Po-Kai Huang | 11-25/0435r5 | #62 | It's not clear why MLO just gets a Basic Multi-Link element but non-MLO gets every single element from probe responses | Only pass for non-MLO what is actually needed | REJECTED For MLO, there are multiple links, and the elements for each link is in a per-STA profile of multi-link element. For non-MLO, there is only one link, so there is no need of ML element and just specific element. |  |  | Resolution approved |  |  |  |  | 2025-05-15T09:05:02Z
498 | Mark RISON | LB288 | P802.11bi/D1.0 | 9.6.42.3 | 71 | 14 | E | Yes | 71.14 | 14 | 9.6.42.3 |  | V | Po-Kai Huang | 11-25/0295r6 | Motion #60 | Font too small | As it says in the comment | REVISED TGbi editor to fix the font size of the instance. |  |  | Resolution approved |  |  |  |  | 2025-03-31T18:11:42Z
499 | Mark RISON | LB288 | P802.11bi/D1.0 | 9.6.42.4 | 71 | 19 | E | Yes | 71.19 | 19 | 9.6.42.4 |  | A | Antonio DeLaOlivaDelgado | 11-25/0544r4 | #62 | "for one or more group" should be "... groups" | As it says in the comment | ACCEPTED |  |  | Resolution approved |  |  |  |  | 2025-05-15T09:05:02Z
500 | Mark RISON | LB288 | P802.11bi/D1.0 | 9.6.42.4 | 71 | 48 | E | Yes | 71.48 | 48 | 9.6.42.4 |  | A | Antonio DeLaOlivaDelgado | 11-25/0544r4 | #62 | "Value 0 is reserved." should be "The value 0 is reserved." | As it says in the comment | ACCEPTED |  |  | Resolution approved |  |  |  |  | 2025-05-15T09:05:02Z
501 | Mark RISON | LB288 | P802.11bi/D1.0 | 9.6.42.4 | 71 | 50 | E | Yes | 71.5 | 50 | 9.6.42.4 |  | V | Antonio DeLaOlivaDelgado | 11-25/0544r4 | #62 | "one or more EDP Setting fields" -- no such fields | Change to "one or more EDP Epoch Setting fields" | REVISED Implement changes marked as [501] in document 25/544r4 |  |  | Resolution approved |  |  |  |  | 2025-05-15T09:05:02Z
502 | Mark RISON | LB288 | P802.11bi/D1.0 | 9.6.42.4 | 72 | 9 | E | Yes | 72.09 | 9 | 9.6.42.4 |  | V | Antonio DeLaOlivaDelgado | 11-25/0544r4 | #62 | " Epoch request" should be " Epoch Request" | As it says in the comment | REVISED Editor please implement the changes tagged as [502] in document 25/544r4 Note to editor: the clause is wrong it is 9.6.42.5 |  |  | Resolution approved |  |  |  |  | 2025-05-15T09:05:02Z
503 | Mark RISON | LB288 | P802.11bi/D1.0 |  |  |  | E | Yes | 0 |  |  |  | V | Po-Kai Huang | 11-25/0295r6 | Motion #60 | There are sexless quotes (') all around the places that need to become sexy (first one at 72.30). Ditto double sexless quotes | As it says in the comment | REVISED Agree in principle with the commenter. TGbi editor to make the changes shown in the latest version of 11-25/0295 under all headings that include CID 503 |  |  | Resolution approved |  |  |  |  | 2025-03-31T18:11:42Z
504 | Mark RISON | LB288 | P802.11bi/D1.0 | 9.6.42.4 | 72 | 46 | E | Yes | 72.46 | 46 | 9.6.42.4 |  | V | Antonio DeLaOlivaDelgado | 11-25/0544r4 | #62 | "Status" should be "Status Code" | As it says in the comment | REVISED Editor please implement the changes tagged as [502] in document 25/544r4 Note to editor: the clause is wrong it is 9.6.42.5 |  |  | Resolution approved |  |  |  |  | 2025-05-15T09:05:02Z
505 | Mark RISON | LB288 | P802.11bi/D1.0 | 9.6.42.8 | 73 | 32 | T | Yes | 73.32 | 32 | 9.6.42.8 |  | V | Jarkko Kneckt | 11-25/0583r3 | #62 | "The Privacy Beacon Solicit Request frame is transmitted as non-protected management frame" but EDP Action frames are defined to be robust | Create a new category for unprotected EDP action frames | REVISED This sentence is deleted by the #417. TGBI Editor, please make the changes as shown in the submission 25/583r3 and identified with CID #418. |  |  | Resolution approved |  |  |  |  | 2025-05-15T09:05:02Z
506 | Mark RISON | LB288 | P802.11bi/D1.0 | 9.6.42.8 | 73 | 33 | T | Yes | 73.33 | 33 | 9.6.42.8 |  | A | Jarkko Kneckt | 11-25/0583r3 | #62 | "The frame solicits unprotected Privacy Beacon frame transmissions as a response to the frame as described in 10.71.8.1 (BPE AP MLD Discovery)." is behaviour not format | Delete the cited text | ACCEPTED |  |  | Resolution approved |  |  |  |  | 2025-05-15T09:05:02Z
507 | Mark RISON | LB288 | P802.11bi/D1.0 | 9.6.42.9 | 73 | 58 | T | Yes | 73.58 | 58 | 9.6.42.9 |  | A | Domenico Ficara | 11-25/0477r5 |  | "The AID Assignment frame is transmitted as a protected management frame by a CPE AP." but EDP Action frames are already defined to be robust | Delete "as a protected management frame", and make sure that MFP is mandatory | ACCEPTED |  |  | Ready for motion |  |  |  |  | 2025-06-04T14:47:22Z
508 | Mark RISON | LB288 | P802.11bi/D1.0 |  |  |  | E | Yes | 0 |  |  |  | V | Po-Kai Huang | 11-25/0295r6 | Motion #60 | "management frame" should be "Management frame" unless followed by "protection" | Fix at 73.32/58, 96.9 | REVISED Agree in principle with the commenter. Also robust management frame does not have upper case M in the baseline.TGbi editor to make the changes shown in the latest version of 11-25/0295 under all headings that include CID 508 |  |  | Resolution approved |  |  |  |  | 2025-03-31T18:11:42Z
509 | Mark RISON | LB288 | P802.11bi/D1.0 | 9.6.42.10 | 74 | 60 | T | Yes | 74.6 | 60 | 9.6.42.10 |  | A | Domenico Ficara | 11-25/0477r5 |  | "The Number of Stored AIDs field is defined in 9.4.1.85 (Number of Stored AIDs field) and is present if the Status Code field is equal to SUCCESS_AID_LIST_PARTIALLY_STORED, to indicate the number of AIDs that the CPE non-AP MLD has stored" missing "; otherwise not present" | As it says in the comment | ACCEPTED |  |  | Ready for motion |  |  |  |  | 2025-06-04T14:47:24Z
510 | Mark RISON | LB288 | P802.11bi/D1.0 | 10.71.1 | 75 | 22 | E | Yes | 75.22 | 22 | 10.71.1 |  |  | Philip Hawkes | 11-25/1100 |  | "DS MAC address" is missing an article | Prepend "a " |  |  |  | Assigned |  |  |  |  | 2025-07-07T13:04:33Z
511 | Mark RISON | LB288 | P802.11bi/D1.0 | 10.71.1 | 75 | 31 | T | Yes | 75.31 | 31 | 10.71.1 |  |  | Philip Hawkes | 11-25/0951 |  | "It is possible to limit presence moni-toring time windows by doing (re)association as defined in 11.3 (Authentication and association). However, (re)association results in leaving State 4 and introduces a loss in connectivity that could create a negative user experience. " sounds like a NOTE | Prepend "NOTE---" |  |  |  | Assigned |  |  |  |  | 2025-07-07T13:01:55Z
512 | Mark RISON | LB288 | P802.11bi/D1.0 | 10.71.1 | 75 | 2 | T | Yes | 75.02 | 2 | 10.71.1 |  |  | Philip Hawkes | 11-25/1100 |  | At 25.1 we have "An AP MLD supporting BPE EDP features may reduce the availability of information about itself to a third party observer such as the ESS to which it belongs" but at 75.26 we have "Frame anonymization addresses unencrypted fields and elements in Beacon frames and individually addressed frames containing values that facilitate presence monitoring of a non-AP MLD", so it's not clear whether BPE is about the privacy of the AP or of the non-AP. Ooh, and in 10.71.8 it's both: "BSS Privacy Enhancement (BPE) operations protect privacy of BPE AP MLDs and associated BPE non-AP MLDs."! | Clarify the intent of BPE |  |  |  | Assigned |  |  |  |  | 2025-07-07T13:04:33Z
513 | Mark RISON | LB288 | P802.11bi/D1.0 | 10.71.1 | 75 | 46 | E | Yes | 75.46 | 46 | 10.71.1 |  |  | Philip Hawkes | 11-25/0951 |  | "presence monitoring time windows" should be "presence-monitoring time windows" now that the prohibition on using hyphens has been rescinded | As it says in the comment |  |  |  | Assigned |  |  |  |  | 2025-07-07T13:01:55Z
514 | Mark RISON | LB288 | P802.11bi/D1.0 | 10.71.1 | 75 | 57 | E | Yes | 75.57 | 57 | 10.71.1 |  |  | Philip Hawkes | 11-25/1100 |  | "over the air values" should be "over-the-air values". Also 75.65, 76.1/5 | As it says in the comment |  |  |  | Assigned |  |  |  |  | 2025-07-07T13:04:33Z
515 | Mark RISON | LB288 | P802.11bi/D1.0 | 10.71.1 | 75 | 57 | T | Yes | 75.57 | 57 | 10.71.1 |  |  | Philip Hawkes | 11-25/1100 |  | "safely transmitted in the clear while maintaining anonymity" -- not clear what "safely" means here | Delete "safely" |  |  |  | Assigned |  |  |  |  | 2025-07-07T13:04:33Z
516 | Mark RISON | LB288 | P802.11bi/D1.0 | 10.71.1 | 75 | 63 | T | Yes | 75.63 | 63 | 10.71.1 |  |  | Philip Hawkes | 11-25/1100 |  | "The intended receiving MLD" is normally just known as "The receiving MLD" | Change as suggested |  |  |  | Assigned |  |  |  |  | 2025-07-07T13:04:33Z
517 | Mark RISON | LB288 | P802.11bi/D1.0 | 10.71.1 | 75 | 23 | T | Yes | 75.23 | 23 | 10.71.1 |  |  | Philip Hawkes | 11-25/1100 |  | But it could be an A-MSDU with just one MSDU | Add to the NOTE: "An A-MSDU can contain a single MSDU." |  |  |  | Assigned |  |  |  |  | 2025-07-07T13:04:33Z
518 | Mark RISON | LB288 | P802.11bi/D1.0 | 10.71.2.1 | 76 | 33 | E | Yes | 76.33 | 33 | 10.71.2.1 |  | A | Antonio DeLaOlivaDelgado | 11-25/0934r1 |  | " to anonymize MLDs' selected OTA fields (e.g., STA address, AID, PN, SN, etc.) of individually addressed frames. " is a bit awkward | Change to " to anonymize selected OTA fields (e.g., STA address, AID, PN, SN, etc.) of individually addressed frames transmitted by MLDs" | ACCEPTED |  |  | Ready for motion |  |  |  |  | 2025-06-25T14:41:39Z
519 | Mark RISON | LB288 | P802.11bi/D1.0 | 10.71.2.1 | 76 | 36 | T | Yes | 76.36 | 36 | 10.71.2.1 |  |  | Antonio DeLaOlivaDelgado | 11-25/1122 |  | "At any given time, an AP MLD shall not assign an associated non-AP MLD to more than one EDP group. A non-AP MLD belongs to at most one EDP group at a time. " is duplication | Delete the second sentence |  |  |  | Assigned |  |  |  |  | 2025-07-22T19:22:41Z
520 | Mark RISON | LB288 | P802.11bi/D1.0 | 10.71.2.2 | 76 | 55 | T | Yes | 76.55 | 55 | 10.71.2.2 |  | A | Antonio DeLaOlivaDelgado | 11-25/1114r4 |  | "the support of EDP epoch group" not clear | Change to "support for EDP groups". In the para above change "support of" to "support for" | ACCEPTED |  |  | Ready for motion |  |  |  |  | 2025-07-09T17:48:23Z
521 | Mark RISON | LB288 | P802.11bi/D1.0 | 10.71.2.2 | 76 |  | E | Yes | 0 |  | 10.71.2.2 |  | A | Antonio DeLaOlivaDelgado | 11-25/0934r1 |  | "RSNXE element" should be "RSNXE" (2x) | As it says in the comment | ACCEPTED |  |  | Ready for motion |  |  |  |  | 2025-06-25T14:41:42Z
522 | Mark RISON | LB288 | P802.11bi/D1.0 | 10.71.2.2 | 76 | 58 | T | Yes | 76.58 | 58 | 10.71.2.2 |  |  | Antonio DeLaOlivaDelgado | 11-25/1122 |  | "The non-AP MLD may include in an encrypted (Re)Association Request frame an EDP element indicating the parameters for the EDP group it requests to join. " not clear as to whether it is prohibited from including it in an non-encrypted frame | Delete "encrypted". Also in next para |  |  | planned | Assigned |  |  |  |  | 2025-07-22T19:22:41Z
523 | Mark RISON | LB288 | P802.11bi/D1.0 | 10.71.2.2 | 76 | 65 | T | Yes | 76.65 | 65 | 10.71.2.2 |  | A | Antonio DeLaOlivaDelgado | 11-25/1114r4 |  | "The first EDP epoch of an EDP epoch sequence is EDP epoch number 0. " seems to have nothing to do with the rest of the para | Make into new para | ACCEPTED |  |  | Ready for motion |  |  |  |  | 2025-07-09T17:48:26Z
524 | Mark RISON | LB288 | P802.11bi/D1.0 | 10.71.2.2 | 77 | 3 | T | Yes | 77.03 | 3 | 10.71.2.2 |  | J | Antonio DeLaOlivaDelgado | 11-25/1114r4 |  | "If the value of the Group Epoch Interval Duration field included in the Minimum Epoch Pacing field is greater than the value of the Group Epoch Interval Duration field for the default EDP group (group 0) or of any other EDP group already created, then the CPE non-AP MLD is not assigned to any EDP group at (re)association." -- how does the non-AP MLD find out? | Ah, it's clarified a few paras down. Give some kind of forward ref | REJECTED |  |  | Ready for motion |  |  |  |  | 2025-07-09T17:48:38Z
525 | Mark RISON | LB288 | P802.11bi/D1.0 | 10.71.2.2 | 77 | 12 | E | Yes | 77.12 | 12 | 10.71.2.2 |  | A | Antonio DeLaOlivaDelgado | 11-25/0934r1 |  | "upon reception of the EDP element in an encrypted (Re)Association Request frame" needs a comma after | As it says in the comment | ACCEPTED |  |  | Ready for motion |  |  |  |  | 2025-06-25T14:41:46Z
526 | Mark RISON | LB288 | P802.11bi/D1.0 | 10.71.2.2 | 77 |  | E | Yes | 0 |  | 10.71.2.2 |  | V | Antonio DeLaOlivaDelgado | 11-25/0934r1 |  | 77.10 talks of "EDP Epoch Request frame" but here we have just "The CPE non-AP MLD may request creation of a new EDP group by sending an EDP Request frame" | Pick one name for the frame and uses it everywhere | REVISED Editor please implement the changes marked as [110] in document 25/934r1 |  |  | Ready for motion |  |  |  |  | 2025-06-25T14:42:01Z
527 | Mark RISON | LB288 | P802.11bi/D1.0 | 10.71.2.2 | 77 |  | E | Yes | 0 |  | 10.71.2.2 |  | A | Antonio DeLaOlivaDelgado | 11-25/0934r1 |  | Scare quotes not needed around enum values | Delete at 77.25/45/51/57, 78.2 | ACCEPTED |  |  | Ready for motion |  |  |  |  | 2025-06-25T14:42:06Z
528 | Mark RISON | LB288 | P802.11bi/D1.0 | 10.71.2.2 | 77 | 31 | E | Yes | 77.31 | 31 | 10.71.2.2 |  | A | Antonio DeLaOlivaDelgado | 11-25/0934r1 |  | "indicating in the Status field, SUC-CESS_SIMILAR_EPOCH" is confusing. Similar issue at line 51 | Change to "setting the Status field to indicate SUC-CESS_SIMILAR_EPOCH" | ACCEPTED |  |  | Ready for motion |  |  |  |  | 2025-06-25T14:42:08Z
529 | Mark RISON | LB288 | P802.11bi/D1.0 | 10.71.2.2 | 77 | 31 | E | Yes | 77.31 | 31 | 10.71.2.2 |  | V | Antonio DeLaOlivaDelgado | 11-25/0934r1 |  | Is it Status field or Status Code field? | As it says in the comment | REVISED Editor please implement changes tagged as [529] in document 25/934r1 |  |  | Ready for motion |  |  |  |  | 2025-06-25T14:42:22Z
530 | Mark RISON | LB288 | P802.11bi/D1.0 | 10.71.2.2 | 77 | 36 | T | Yes | 77.36 | 36 | 10.71.2.2 |  | A | Antonio DeLaOlivaDelgado | 11-25/1114r4 |  | This note defines "similar parameters" and hence is normative | Delete "NOTE---" and use the usual convention for special terms, i.e. italics on definition | ACCEPTED |  |  | Ready for motion |  |  |  |  | 2025-07-09T17:48:44Z
531 | Mark RISON | LB288 | P802.11bi/D1.0 | 10.71.2.2 | 77 | 39 | E | Yes | 77.39 | 39 | 10.71.2.2 |  | A | Antonio DeLaOlivaDelgado | 11-25/0934r1 |  | "in (Re)Association Request frame." missing article | As it says in the comment | ACCEPTED |  |  | Ready for motion |  |  |  |  | 2025-06-25T14:42:26Z
532 | Mark RISON | LB288 | P802.11bi/D1.0 | 10.71.2.2 | 77 | 42 | E | Yes | 77.42 | 42 | 10.71.2.2 |  | A | Antonio DeLaOlivaDelgado | 11-25/0934r1 |  | "EDP group(s)" should be just "EDP groups" | As it says in the comment | ACCEPTED |  |  | Ready for motion |  |  |  |  | 2025-06-25T14:42:29Z
533 | Mark RISON | LB288 | P802.11bi/D1.0 | 10.71.2.2 | 77 | 45 | T | Yes | 77.45 | 45 | 10.71.2.2 |  | A | Antonio DeLaOlivaDelgado | 11-25/1114r4 |  | "sends" should be "shall send" | As it says in the comment | ACCEPTED |  |  | Ready for motion |  |  |  |  | 2025-07-09T17:48:50Z
534 | Mark RISON | LB288 | P802.11bi/D1.0 | 10.71.2.2 | 77 | 58 | T | Yes | 77.58 | 58 | 10.71.2.2 |  | A | Antonio DeLaOlivaDelgado | 11-25/1114r4 |  | " The CPE non-AP MLD may report the status of the operation by responding with an EDP Response frame." is too wishy-washy | Change "may" to "shall" | ACCEPTED |  |  | Ready for motion |  |  |  |  | 2025-07-09T17:48:55Z
535 | Mark RISON | LB288 | P802.11bi/D1.0 | 10.71.2.3 | 78 |  | E | Yes | 0 |  | 10.71.2.3 |  | V | Po-Kai Huang | 11-25/0891r3 | #62 | " EDP Epoch" should be " EDP epoch" since not name of field etc. | Fix at line 8 and 10 and 36, 37, 40 | REVISED Agree in principle with the commenter. TGbi editor to make the changes shown in the latest version of 11-25/0891 under all headings that include CID 535 |  |  | Resolution approved |  |  |  |  | 2025-05-15T09:17:14Z
536 | Mark RISON | LB288 | P802.11bi/D1.0 | 10.71.2.3 | 78 | 11 | E | Yes | 78.11 | 11 | 10.71.2.3 |  | A | Po-Kai Huang | 11-25/0891r3 | #62 | ", shall" spurious comma | Delete comma | ACCEPTED Agree in principle with the commenter. TGbi editor to make the changes shown in the latest version of 11-25/0891 under all headings that include CID 535 |  |  | Resolution approved |  |  |  |  | 2025-05-15T09:21:17Z
537 | Mark RISON | LB288 | P802.11bi/D1.0 | 10.71.2.3 | 79 | 18 | T | Yes | 79.18 | 18 | 10.71.2.3 |  |  | stephane baron | 11-25/1112 |  | "Receive with AID" is not clear | Change to "Receive with OTA_AID 0" |  |  |  | Assigned |  |  |  |  | 2025-07-17T16:19:13Z
538 | Mark RISON | LB288 | P802.11bi/D1.0 | 10.71.2.3 | 79 | 26 | E | Yes | 79.26 | 26 | 10.71.2.3 |  | V | Po-Kai Huang | 11-25/0891r3 | #62 | "EDP epoch setting action response frame" -- use the actual name of the frame | As it says in the comment | REVISED Agree in principle with the commenter. TGbi editor to make the changes shown in the latest version of 11-25/0891 under all headings that include CID 118 |  |  | Resolution approved |  |  |  |  | 2025-05-15T09:17:33Z
539 | Mark RISON | LB288 | P802.11bi/D1.0 | 10.71.2.3 | 79 | 28 | T | Yes | 79.28 | 28 | 10.71.2.3 |  |  | stephane baron | 11-25/1112 |  | "The Epoch Interval Duration field of the same fields and frames" -- I have absolutely no idea what this means | As it says in the comment |  |  |  | Assigned |  |  |  |  | 2025-07-17T16:19:13Z
540 | Mark RISON | LB288 | P802.11bi/D1.0 | 10.71.2.3 | 79 | 28 | T | Yes | 79.28 | 28 | 10.71.2.3 |  |  | stephane baron | 11-25/1112 |  | "following Group EDP epochs sequence" should be lowercase "group" but still makes no sense | Lowercase "Group" and delete "sequence" |  |  |  | Assigned |  |  |  |  | 2025-07-17T16:19:13Z
541 | Mark RISON | LB288 | P802.11bi/D1.0 | 10.71.2.3 | 79 | 34 | T | Yes | 79.34 | 34 | 10.71.2.3 |  |  | stephane baron | 11-25/1112 |  | "may calculate the new OTA values" is too wishy-washy | Change to "shall calculate the new OTA values" |  |  |  | Assigned |  |  |  |  | 2025-07-17T16:19:13Z
542 | Mark RISON | LB288 | P802.11bi/D1.0 | 10.71.2.3 | 79 | 43 | T | Yes | 79.43 | 43 | 10.71.2.3 |  |  | stephane baron | 11-25/1112 |  | dot11EDPEpochStartTimeMargin is not shown in the figure above | Add to figure, like dot11EDPEpochTransitionTime |  |  |  | Assigned |  |  |  |  | 2025-07-17T16:19:13Z
543 | Mark RISON | LB288 | P802.11bi/D1.0 | 10.71.2.4 | 79 | 58 | E | Yes | 79.58 | 58 | 10.71.2.4 |  | V | Po-Kai Huang | 11-25/0891r3 | #62 | "including the First planned Epoch Start time based on the TSF of the link, the epoch interval, and the Epoch number Offset " is full of case horror. Ditto next page "First planned epoch start time, the epoch interval, and set its epoch number for this Epoch to the value of the received Epoch number offset for that link." and "First planned epoch start time of its other links " and "= First epoch TSF start time of the receiving link + TSF Offset " | Lowercase everything except "TSF" | REVISED Agree in principle with the commenter. TGbi editor to make the changes shown in the latest version of 11-25/0891 under all headings that include CID 118 |  |  | Resolution approved |  |  |  |  | 2025-05-15T09:21:19Z
544 | Mark RISON | LB288 | P802.11bi/D1.0 | 10.71.2.4 | 80 | 23 | E | Yes | 80.23 | 23 | 10.71.2.4 |  | A | Po-Kai Huang | 11-25/0891r3 | #62 | Use minuses not hyphens for maths | As it says in the comment | ACCEPTED |  |  | Resolution approved |  |  |  |  | 2025-05-15T09:17:51Z
545 | Mark RISON | LB288 | P802.11bi/D1.0 | 10.71.2.4 | 80 | 23 | T | Yes | 80.23 | 23 | 10.71.2.4 |  |  | stephane baron | 11-25/1112 |  | "is a 2 bytes value in little endian order" -- we say octets not bytes but anyway this makes no sense since n is a number not a field | Delete "a 2 bytes value in little endian order of " |  |  |  | Assigned |  |  |  |  | 2025-07-17T16:19:13Z
546 | Mark RISON | LB288 | P802.11bi/D1.0 | 10.71.2.4 | 80 | 36 | E | Yes | 80.36 | 36 | 10.71.2.4 |  | V | Po-Kai Huang | 11-25/0891r3 | #62 | "Epoch number Offset field of EDP Epoch Settings Field" -- case and article horror | As it says in the comment | REVISED Agree in principle with the commenter. TGbi editor to make the changes shown in the latest version of 11-25/0891 under all headings that include CID 546 |  |  | Resolution approved |  |  |  |  | 2025-05-15T09:21:20Z
547 | Mark RISON | LB288 | P802.11bi/D1.0 | 10.71.2.4 | 80 | 47 | E | Yes | 80.47 | 47 | 10.71.2.4 |  | V | Po-Kai Huang | 11-25/0891r3 | #62 | "Length is the number of bits to derive. 16-bits are derived for IT" -- weird hyphen. Anyway if it's fixed there's no need to waffle. Also at 82.18 | Change to "Length is 16" | REVISED We simply do editorial change to fix the hyphen. TGbi editor to make the changes shown in the latest version of 11-25/0891 under all headings that include CID 547 |  |  | Resolution approved |  |  |  |  | 2025-05-15T09:18:11Z
548 | Mark RISON | LB288 | P802.11bi/D1.0 | 10.71.2.4 | 80 | 50 | T | Yes | 80.5 | 50 | 10.71.2.4 |  |  | stephane baron | 11-25/1112 |  | "he value of the First planned epoch TSF start time, computed " computed how, and also case horror | As it says in the comment |  |  |  | Assigned |  |  |  |  | 2025-07-17T16:19:13Z
549 | Mark RISON | LB288 | P802.11bi/D1.0 | 10.71.2.4 | 80 | 54 | E | Yes | 80.54 | 54 | 10.71.2.4 |  | V | Po-Kai Huang | 11-25/0891r3 | #62 | "Time Range field, of " spurious comma | As it says in the comment | REVISED We simply do editorial change to fix the hyphen. TGbi editor to make the changes shown in the latest version of 11-25/0891 under all headings that include CID 547 |  |  | Resolution approved |  |  |  |  | 2025-05-15T09:21:22Z
550 | Mark RISON | LB288 | P802.11bi/D1.0 | 10.71.2.4 | 80 | 57 | E | Yes | 80.57 | 57 | 10.71.2.4 |  | V | Po-Kai Huang | 11-25/0891r3 | #62 | "PGTK (for Privacy GTK) " -- parenthesis unclear | Delete the parenthesis | REVISED Delete “(for Privacy GTK)” TGbi editor to make the changes shown in the latest version of 11-25/0891 under all headings that include CID 550 |  |  | Resolution approved |  |  |  |  | 2025-05-15T09:18:36Z
551 | Mark RISON | LB288 | P802.11bi/D1.0 | 10.71.2.4 | 80 | 65 | E | Yes | 80.65 | 65 | 10.71.2.4 |  | A | Po-Kai Huang | 11-25/0891r3 | #62 | "EDP Epoch applies" case and grammar horror | Change to "EDP epoch apply" | ACCEPTED Delete “(for Privacy GTK)” TGbi editor to make the changes shown in the latest version of 11-25/0891 under all headings that include CID 550 |  |  | Resolution approved |  |  |  |  | 2025-05-15T09:21:23Z
552 | Mark RISON | LB288 | P802.11bi/D1.0 | 10.71.2.3 | 78 | 6 | E | Yes | 78.06 | 6 | 10.71.2.3 |  | A | Po-Kai Huang | 11-25/0891r3 | #62 | "EDP epoch transitions operations" should be "EDP epoch transition operations" | As it says in the comment | ACCEPTED |  |  | Resolution approved |  |  |  |  | 2025-05-15T09:18:45Z
553 | Mark RISON | LB288 | P802.11bi/D1.0 | 10.71.2.3 | 79 | 57 | E | Yes | 79.57 | 57 | 10.71.2.3 |  | A | Po-Kai Huang | 11-25/0891r3 | #62 | "or an (Re)Association Request frame" should be "or a (Re)Association Request frame" | As it says in the comment | ACCEPTED |  |  | Resolution approved |  |  |  |  | 2025-05-15T09:18:48Z
554 | Mark RISON | LB288 | P802.11bi/D1.0 | 10.71.2.3 | 79 | 57 | T | Yes | 79.57 | 57 | 10.71.2.3 |  |  | stephane baron | 11-25/1113 |  | " the AP may send in response to the requesting non-AP STA, an EDP element" -- it should be mandatory to respond, and also it should be clear in which frame the element is sent | As it says in the comment |  |  |  | Assigned |  |  |  |  | 2025-07-16T14:15:14Z
555 | Mark RISON | LB288 | P802.11bi/D1.0 | 10.71.2.5 | 81 | 3 | T | Yes | 81.03 | 3 | 10.71.2.5 |  | A | Jerome Henry | 11-25/0451r5 |  | "A CPE AP MLD and a CPE non-AP MLD anonymize selected OTA MAC header fields of individually addressed frames of the CPE affiliated STAs within EDP epochs. " -- STAs don't have frames | Change to "A CPE AP MLD and a CPE non-AP MLD anonymize selected OTA MAC header fields of individually addressed frames they transmit to each other." | ACCEPTED change with language as shown in 11-25/0451. |  |  | Ready for motion |  |  |  |  | 2025-06-04T15:58:47Z
556 | Mark RISON | LB288 | P802.11bi/D1.0 | 10.71.2.5 | 81 | 7 | T | Yes | 81.07 | 7 | 10.71.2.5 |  | A | Jerome Henry | 11-25/0451r5 |  | "A CPE AP MLD may calculate that the OTA MAC address that a CPE non-AP MLD is anticipated to use in a subsequent epoch may cause a collision" makes it sound as if detecting collisions is optional | Change to "A CPE AP MLD shall determine whether the OTA MAC address that a CPE non-AP MLD will use in a subsequent epoch will cause a collision" | ACCEPTED change with language as shown in 11-25/0451. |  |  | Ready for motion |  |  |  |  | 2025-06-04T15:59:21Z
557 | Mark RISON | LB288 | P802.11bi/D1.0 | 10.71 |  |  | E | Yes | 0 |  | 10.71 |  | V | Po-Kai Huang | 11-25/0295r6 | Motion #60 | There are a bunch of "<blah> action frame"s. The "action" in all of them is spurious | As it says in the comment | REVISED Agree in principle with the commenter. TGbi editor to make the changes shown in the latest version of 11-25/0295 under all headings that include CID 557 |  |  | Resolution approved |  |  |  |  | 2025-03-31T18:11:42Z
558 | Mark RISON | LB288 | P802.11bi/D1.0 | 10.71.2.5 | 81 | 13 | T | Yes | 81.13 | 13 | 10.71.2.5 |  | V | Jerome Henry | 11-25/0451r5 |  | "the AP MLD OTA MAC Collision Warning action frame" -- no such frame | Refer to an actual frame | REVISED Reference corrected to the OTA Collision Notification frame, as shown in 11-25/693 |  |  | Ready for motion |  |  |  |  | 2025-06-04T16:24:50Z
559 | Mark RISON | LB288 | P802.11bi/D1.0 | 10.71.2.5 | 81 | 17 | E | Yes | 81.17 | 17 | 10.71.2.5 |  | A | Jerome Henry | 11-25/0451r5 |  | "the non-AP MLD Specific Epoch Number Offset is n" is missing "field" and should be "Non-AP" | As it says in the comment | ACCEPTED change with language as shown in 11-25/0451. |  |  | Ready for motion |  |  |  |  | 2025-06-04T16:25:28Z
560 | Mark RISON | LB288 | P802.11bi/D1.0 | 10.71.2.5 | 81 | 25 | T | Yes | 81.25 | 25 | 10.71.2.5 |  | V | Jerome Henry | 11-25/0451r5 |  | It is not clear why the collision avoidance might ever be refused | At least add a NOTE to explain why a receiver might wish to ignore the warning | REVISED Added a note as shown in 11-25/0451. |  |  | Ready for motion |  |  |  |  | 2025-06-04T16:26:22Z
561 | Mark RISON | LB288 | P802.11bi/D1.0 | 10.71.3 | 81 | 33 | E | Yes | 81.33 | 33 | 10.71.3 |  |  | Philip Hawkes | 11-25/1100 |  | Having two headings "Establishing frame anonymization parameter sets" is very confusing | Change the first to "... for CPE" and the second to "... for BPE" |  |  |  | Assigned |  |  |  |  | 2025-07-07T13:04:33Z
562 | Mark RISON | LB288 | P802.11bi/D1.0 | 10.71.3 |  |  | E | Yes | 0 |  | 10.71.3 |  |  | Philip Hawkes | 11-25/1103 |  | "from EDP FA block" missing article (multiple instances) | As it says in the comment |  |  |  | Assigned |  |  |  |  | 2025-07-07T13:08:22Z
563 | Mark RISON | LB288 | P802.11bi/D1.0 | 10.71.3 | 82 | 19 | E | Yes | 82.19 | 19 | 10.71.3 |  |  | Philip Hawkes | 11-25/1103 |  | "a EDP" should be "an EDP" | As it says in the comment |  |  |  | Assigned |  |  |  |  | 2025-07-07T13:08:22Z
564 | Mark RISON | LB288 | P802.11bi/D1.0 | 10.71.3 | 82 |  | E | Yes | 0 |  | 10.71.3 |  |  | Philip Hawkes | 11-25/1103 |  | Font of first row differs from other rows in Table 10-40a and Table 10-40b | Make consistent |  |  |  | Assigned |  |  |  |  | 2025-07-07T13:08:22Z
565 | Mark RISON | LB288 | P802.11bi/D1.0 | 10.71.3 | 82 |  | T | Yes | 0 |  | 10.71.3 |  |  | Philip Hawkes | 11-25/1103 |  | "Reserved" in Table 10-40b is confusing because these bits will not necessarily be 0 | As it says in the comment |  |  |  | Assigned |  |  |  |  | 2025-07-07T13:08:22Z
566 | Mark RISON | LB288 | P802.11bi/D1.0 | 10.71.3 | 83 | 10 | E | Yes | 83.1 | 10 | 10.71.3 |  |  | Philip Hawkes | 11-25/1103 |  | "Link ID" should be "link ID" | As it says in the comment |  |  |  | Assigned |  |  |  |  | 2025-07-07T13:08:22Z
567 | Mark RISON | LB288 | P802.11bi/D1.0 | 10.71.3 | 83 | 16 | T | Yes | 83.16 | 16 | 10.71.3 |  |  | Philip Hawkes | 11-25/1103 |  | "-- The remaining 46 bits are extracted from EDP FA block according to Table 10-40b (Extracting EDP_STA_address values from EDP FA Block)." -- I can imagine no end of interop issues due to endianness etc. interpretations | Be much clearer on the endianness and bit order, and give an example |  |  |  | Assigned |  |  |  |  | 2025-07-07T13:08:22Z
568 | Mark RISON | LB288 | P802.11bi/D1.0 | 10.71.3 |  |  | T | Yes | 0 |  | 10.71.3 |  |  | Philip Hawkes | 11-25/1103 |  | There are lots of 10-40 tables, but only 10-40b has an explanatino of its use | Explain how each of the other tables is used too |  |  |  | Assigned |  |  |  |  | 2025-07-07T13:08:22Z
569 | Mark RISON | LB288 | P802.11bi/D1.0 | 10.71.4 |  |  | T | Yes | 0 |  | 10.71.4 |  | V | Jerome Henry | 11-25/1107r1 |  | This subclause is missing all the stuff at the start of 10.71.3 that introduces FA blocks etc. | Align the two subclauses (even better, put the common stuff in a common subclause, and only have CPE- and BPE-specific stuff in their subclauses) | REVISED Add intro text to align 10.71.4 to 10.71.3. TGbi editor to make the changes shown in the latest version of 11-25/1107 under all headings that include CID 569 |  |  | Ready for motion |  |  |  |  | 2025-07-10T16:28:16Z
570 | Mark RISON | LB288 | P802.11bi/D1.0 |  |  |  | E | Yes | 0 |  |  |  |  | Philip Hawkes | 11-25/1103 |  | "which is partitioned" should be "that is partitioned" (American English) | As it says in the comment |  |  |  | Assigned |  |  |  |  | 2025-07-07T13:08:22Z
571 | Mark RISON | LB288 | P802.11bi/D1.0 |  |  |  | E | Yes | 0 |  |  |  | J | Po-Kai Huang | 11-25/0295r6 | Motion #60 | There should not be a space before a closing paren | As it says in the comment | REJECTED The commenter does not specify the location. |  |  | Resolution approved |  |  |  |  | 2025-03-31T18:11:42Z
572 | Mark RISON | LB288 | P802.11bi/D1.0 | 10.71.4 | 85 | 14 | T | Yes | 85.14 | 14 | 10.71.4 |  | V | Jerome Henry | 11-25/1107r1 |  | "The BPE offsets for the Group PN, SNS1 DL, SNS11 DL and Timestamp" -- are these field names? | As "fields" | REVISED TGbi editor to make the changes shown in the latest version of 11-25/1107 under all headings that include CID 572 |  |  | Ready for motion |  |  |  |  | 2025-07-10T16:28:59Z
573 | Mark RISON | LB288 | P802.11bi/D1.0 | 10.71.3 | 82 | 3 | E | Yes | 82.03 | 3 | 10.71.3 |  |  | Philip Hawkes | 11-25/1103 |  | It's inconsistent for it to be "EDP FA Block" for CPE but "EDP_BPE_FA_block" for BPE | As it says in the comment |  |  |  | Assigned |  |  |  |  | 2025-07-07T13:08:22Z
574 | Mark RISON | LB288 | P802.11bi/D1.0 |  |  |  | E | Yes | 0 |  |  |  | V | Po-Kai Huang | 11-25/0295r6 | Motion #60 | There are two \s | Delete both of them | REVISED Agree in principle with the commenter. Also robust management frame does not have upper case M in the baseline.TGbi editor to make the changes shown in the latest version of 11-25/0295 under all headings that include CID 574 |  |  | Resolution approved |  |  |  |  | 2025-03-31T18:11:42Z
575 | Mark RISON | LB288 | P802.11bi/D1.0 | 10.71.4 | 85 | 2 | T | Yes | 85.02 | 2 | 10.71.4 |  | V | Jerome Henry | 11-25/1107r1 |  | Length is undefined | Define it (as for CPE) | REVISED TGbi editor to make the changes shown in the latest version of 11-25/1107 under all headings that include CID 575 |  |  | Ready for motion |  |  |  |  | 2025-07-10T16:28:51Z
576 | Mark RISON | LB288 | P802.11bi/D1.0 | 10.71.4 | 85 | 16 | E | Yes | 85.16 | 16 | 10.71.4 |  | A | Jerome Henry | 11-25/1107r1 |  | "Tables" should be "tables" | As it says in the comment | ACCEPTED |  |  | Ready for motion |  |  |  |  | 2025-07-10T16:29:05Z
577 | Mark RISON | LB288 | P802.11bi/D1.0 | 10.71.4 | 86 | 1 | E | Yes | 86.01 | 1 | 10.71.4 |  | A | Jerome Henry | 11-25/1107r1 |  | "The 46 bits of the EDP_Group_Anonymization_Offset anonymizes" bad grammar | "The 46 bits of the EDP_Group_Anonymization_Offset anonymize" | ACCEPTED |  |  | Ready for motion |  |  |  |  | 2025-07-10T16:29:11Z
578 | Mark RISON | LB288 | P802.11bi/D1.0 | 10.71.4 | 86 | 2 | E | Yes | 86.02 | 2 | 10.71.4 |  | V | Jerome Henry | 11-25/1107r1 |  | "except the Group/Individual bit shall" should be "except that the Group/Individual bit shall" | As it says in the comment | REVISED TGbi editor to make the changes shown in the latest version of 11-25/1107 under all headings that include CID 578 |  |  | Ready for motion |  |  |  |  | 2025-07-10T16:29:21Z
579 | Mark RISON | LB288 | P802.11bi/D1.0 | 10.71.5.1 | 86 | 53 | T | Yes | 86.53 | 53 | 10.71.5.1 |  |  | Philip Hawkes | 11-25/1118 |  | "A MAC header parameter set for given EDP epoch comprises a set of values for EDP_SN_offset, EDP_PN_offset and EDP_STA_address (defined in 10.71.3 (Establishing frame anonymization parameter sets))" is ignoring the BPE variants in 10.71.4 | Refer to 10.71.4 too |  |  | planned | Assigned |  |  |  |  | 2025-07-08T15:01:47Z
580 | Mark RISON | LB288 | P802.11bi/D1.0 | 10.71.5.1 | 86 | 56 | E | Yes | 86.56 | 56 | 10.71.5.1 |  |  | Philip Hawkes | 11-25/1118 |  | "the sequence number field, packet number field and either Address 1 (in frames transmitted by the AP MLD) or Address 2 (in frames transmitted by the non-AP MLD) respectively." -- field names are uppercase and should be followed by "field" | As it says in the comment |  |  | planned | Assigned |  |  |  |  | 2025-07-08T15:01:47Z
581 | Mark RISON | LB288 | P802.11bi/D1.0 | 10.71.5.1 | 86 | 64 | E | Yes | 86.64 | 64 | 10.71.5.1 |  |  | Philip Hawkes | 11-25/1118 |  | "Retransmissions are addressed in 10.71.2.1 (General). " -- no, they're not | Give the correct xref or add a description of retransmissions (are they the same as retries?) |  |  | planned | Assigned |  |  |  |  | 2025-07-08T15:01:47Z
582 | Mark RISON | LB288 | P802.11bi/D1.0 |  |  |  | E | Yes | 0 |  |  |  |  | Philip Hawkes | 11-25/1119 |  | There are 4 instances of "SNS1 (Baseline)" | Delete "(Baseline)" in each |  |  | planned | Assigned |  |  |  |  | 2025-07-08T17:32:50Z
583 | Mark RISON | LB288 | P802.11bi/D1.0 | 10.71.5.2 | 86 | 17 | T | Yes | 86.17 | 17 | 10.71.5.2 |  |  | Philip Hawkes |  |  | "the combi-nation of the sequence number space SNS1 and the transmitting MLD" -- sequence number spaces and MLDs cannot be combined | Reword to make sense |  |  |  | Assigned |  |  |  |  | 2025-03-03T20:33:19Z
584 | Mark RISON | LB288 | P802.11bi/D1.0 | 10.71.5.2 | 88 | 15 | E | Yes | 88.15 | 15 | 10.71.5.2 |  |  | Philip Hawkes | 11-25/1119 |  | "Access Class Index" missing "field" | As it says in the comment |  |  | planned | Assigned |  |  |  |  | 2025-07-08T17:32:50Z
585 | Mark RISON | LB288 | P802.11bi/D1.0 | 10.71.5.2 | 88 | 18 | T | Yes | 88.18 | 18 | 10.71.5.2 |  |  | Philip Hawkes | 11-25/1119 |  | "The transmitter shall transmit frames over the air using the OSN value in the Sequence Number field of the Sequence Control field (see 9.2.4.4 (Sequence Control field))." -- why is this in the middle of the subclause? Doesn't it apply to all the OSN values? | As it says in the comment |  |  | planned | Assigned |  |  |  |  | 2025-07-08T17:32:50Z
586 | Mark RISON | LB288 | P802.11bi/D1.0 | 10.71.5.2 | 88 | 22 | T | Yes | 88.22 | 22 | 10.71.5.2 |  |  | Philip Hawkes | 11-25/1119 |  | "DL sequence number space SNS1 (Baseline)" -- it is not clear what a DL SN space is, or how it differs from the SN space for SNS1 described at the start of the subclause | As it says in the comment |  |  | planned | Assigned |  |  |  |  | 2025-07-08T17:32:50Z
587 | Mark RISON | LB288 | P802.11bi/D1.0 | 10.71.5.4 | 89 | 4 | E | Yes | 89.04 | 4 | 10.71.5.4 |  |  | Philip Hawkes | 11-25/1118 |  | It is not clear what the O in OGroupAddress means. If it's OTA then it should be OTAGroupAddress | As it says in the comment |  |  | planned | Assigned |  |  |  |  | 2025-07-08T15:01:47Z
588 | Mark RISON | LB288 | P802.11bi/D1.0 | 10.71.5.5 | 89 | 14 | E | Yes | 89.14 | 14 | 10.71.5.5 |  | V | Jerome Henry | 11-25/1111r3 |  | "over-the-air Timestamp (OTSF)" -- a timestamp is not a TSF (and it should be lowercase too). At line 20 the "Timestamp" should be lowercase too | Change to "over-the-air timestamp (OTimestamp)" | REVISED TGbi editor to make the changes shown in the latest version of 11-25/1111 under all headings that include CID 588 |  |  | Ready for motion |  |  |  |  | 2025-07-09T13:18:10Z
589 | Mark RISON | LB288 | P802.11bi/D1.0 |  |  |  | G | Yes | 0 |  |  |  |  | Jerome Henry |  |  | It is not clear whether you can use CPE and BPE at the same time, and if so how they interact | As it says in the comment |  |  |  | Assigned |  |  |  |  | 2025-03-03T23:22:53Z
590 | Mark RISON | LB288 | P802.11bi/D1.0 | 10.71.5.5 | 89 | 61 | T | Yes | 89.61 | 61 | 10.71.5.5 |  |  | Jerome Henry |  |  | "The dot11EDPEpochStartTimeMargin before and during the transition period (see 10.71.2.1 (General) and 10.71.2.2 (EDP group operations)) from an old EDP epoch to a new EDP epoch of the BPE non-AP MLD, the affiliated STA of the BPE non-AP MLD and the affiliated AP of the BPE AP MLD (on a setup link of the BPE non-AP MLD) shall perform address filtering using:" is incredibly hard to understand | Perhaps "During the transition period, and for dot11blah before it, the blah shall"? |  |  |  | Assigned |  |  |  |  | 2025-03-03T20:40:07Z
591 | Mark RISON | LB288 | P802.11bi/D1.0 |  |  |  | G | Yes | 0 |  |  |  | V | Po-Kai Huang | 11-25/0295r8 | #62 | Use minuses not hyphens in equations | As it says in the comment | REVISED TGbi editor to update hyphen to minus sign in equations (ex in 10.71.6.4). |  |  | Resolution approved |  |  |  |  | 2025-05-15T09:05:02Z
592 | Mark RISON | LB288 | P802.11bi/D1.0 | 10.71.6.4 | 91 | 27 | T | Yes | 91.27 | 27 | 10.71.6.4 |  |  | Philip Hawkes | 11-25/1119 |  | Are we sure the mod operator is well-defined and will do what we want with a negative first operand? | As it says in the comment |  |  | planned | Assigned |  |  |  |  | 2025-07-08T17:32:50Z
593 | Mark RISON | LB288 | P802.11bi/D1.0 | 10.71.6.5 | 92 | 45 | T | Yes | 92.45 | 45 | 10.71.6.5 |  | V | Jerome Henry | 11-25/1111r3 |  | A minus seems to be missing in this equation | As it says in the comment | REVISED Already solved in draft 1.2 |  |  | Ready for motion |  |  |  |  | 2025-07-09T13:18:16Z
594 | Mark RISON | LB288 | P802.11bi/D1.0 | 10.71.7 | 92 | 57 | T | Yes | 92.57 | 57 | 10.71.7 |  | A | Domenico Ficara | 11-25/485r7 | #63 | "The AID Storage Size field indi-cates the minimum number of stored AID values for the AID list for any non-AP MLD shall be capable to store to be allowed to join in the EDP group. " is grammatically broken and seems like duplication of Clause 9 anyway | Delete the cited text | ACCEPTED |  |  | Resolution approved |  |  |  |  | 2025-05-15T09:07:09Z
595 | Mark RISON | LB288 | P802.11bi/D1.0 | 10.71.7 | 92 | 62 | T | Yes | 92.62 | 62 | 10.71.7 |  | V | Domenico Ficara | 11-25/485r7 | #63 | "A CPE non-AP MLD shall include an AID Storage Size field in the EDP element of (Re)Association Request frame and EDP Request frame it transmits. The AID Storage Size field indicates the maximum number of AIDs that the CPE non-AP MLD can store." duplication of Clause 9 (and also missing article) | Delete the cited text | REVISED The first sentence is important to state that the EDP element in the (Re)Association request shall include the field. The second sentence is a repetition, removed. TGbi Editor, please implement changes tagged #595 in 11-25-485 |  |  | Resolution approved |  |  |  |  | 2025-05-15T09:07:09Z
596 | Mark RISON | LB288 | P802.11bi/D1.0 | 10.71.7 | 93 | 2 | E | Yes | 93.02 | 2 | 10.71.7 |  | A | Domenico Ficara | 11-25/485r7 | #63 | "If the AID Storage Size value indicated by the CPE non-AP MLD is lower than the value indicated by the CPE AP MLD" should refer to fields. Also at line 12 | Change to "If the AID Storage Size field indicated by the CPE non-AP MLD is lower than that indicated by the CPE AP MLD" | ACCEPTED |  |  | Resolution approved |  |  |  |  | 2025-05-15T09:07:09Z
597 | Mark RISON | LB288 | P802.11bi/D1.0 | 10.71.7 | 93 | 3 | T | Yes | 93.03 | 3 | 10.71.7 |  | V | Domenico Ficara | 11-25/485r7 | #63 | "signals" too wishy-washy | Change to "shall signal" | REVISED Changed to “shall transmit an EDP Response frame with FAILURE_AID_STORAGE_TOO_SMALL in the Status field to indicate that the non-AP MLD is not allowed to join in the EDP group.” After discussion in the telecon of Apr 9th TGbi Editor, please implement changes tagged #597 in 11-25-485. |  |  | Resolution approved |  |  |  |  | 2025-05-15T09:07:09Z
598 | Mark RISON | LB288 | P802.11bi/D1.0 | 10.71.7 | 93 | 10 | E | Yes | 93.1 | 10 | 10.71.7 |  | V | Domenico Ficara | 11-25/485r7 | #63 | "fig." should be "Figure" and should be a hyperlink | As it says in the comment | REVISED TGbi Editor, please implement changes tagged #598 in 11-25-485 and please add the hyperlink to the Figure |  |  | Resolution approved |  |  |  |  | 2025-05-15T09:07:32Z
599 | Mark RISON | LB288 | P802.11bi/D1.0 | 10.71.7 | 93 | 19 | E | Yes | 93.19 | 19 | 10.71.7 |  | A | Domenico Ficara | 11-25/485r7 | #63 | "Starting Epoch (SE), within as many epochs as defined in the Number of Epochs (NE) field." mixture of field names and values | Change to "epoch indicated in the Starting Epoch field, for the number of epochs indicated in the Number Of Epochs field" | ACCEPTED |  |  | Resolution approved |  |  |  |  | 2025-05-15T09:07:09Z
600 | Mark RISON | LB288 | P802.11bi/D1.0 | 10.71.7 | 93 | 22 | E | Yes | 93.22 | 22 | 10.71.7 |  | A | Domenico Ficara | 11-25/485r7 | #63 | "The receiving CPE non-AP MLD, that has not been able to store every AID of the AID list, shall" weird grammar | Change to "A receiving CPE non-AP MLD that has not been able to store every AID of the AID list shall" | ACCEPTED |  |  | Resolution approved |  |  |  |  | 2025-05-15T09:07:09Z
601 | Mark RISON | LB288 | P802.11bi/D1.0 | 10.71.7 | 93 | 39 | T | Yes | 93.39 | 39 | 10.71.7 |  | V | Domenico Ficara | 11-25/485r7 | #63 | "A CPE AP MLD shall generate and send new AID values periodically. " -- not clear how often this is | Add a MIB attribute to control this | REVISED Removed as part of #132 since the following sentences clarify that the AP shall send the AID List element, before the list is exhausted. TGbi Editor, please implement changes tagged #132 in 11-25-485 |  |  | Resolution approved |  |  |  |  | 2025-05-15T09:07:09Z
602 | Mark RISON | LB288 | P802.11bi/D1.0 | 10.71.7 | 93 |  | E | Yes | 0 |  | 10.71.7 |  | V | Domenico Ficara | 11-25/485r7 | #63 | "NE epoch" term undefined | Add definition | REVISED Removed as part of #132 since the following sentences clarify that the AP shall send the AID List element, before the list is exhausted. TGbi Editor, please implement changes tagged #132 in 11-25-485 |  |  | Resolution approved |  |  |  |  | 2025-05-15T09:07:09Z
603 | Mark RISON | LB288 | P802.11bi/D1.0 | 10.71.7 | 93 | 45 | E | Yes | 93.45 | 45 | 10.71.7 |  | A | Domenico Ficara | 11-25/485r7 | #63 | "a new AID List" should be lowercase "list" | As it says in the comment | ACCEPTED |  |  | Resolution approved |  |  |  |  | 2025-05-15T09:07:09Z
604 | Mark RISON | LB288 | P802.11bi/D1.0 | 10.71.7 | 93 | 50 | E | Yes | 93.5 | 50 | 10.71.7 |  | V | Domenico Ficara | 11-25/485r7 | #63 | "SE field of the AID List " no such field and missing "element" | As it says in the comment | REVISED Added “element”. There is a Start Epoch field. TGbi Editor, please implement changes tagged #604 in 11-25-485 |  |  | Resolution approved |  |  |  |  | 2025-05-15T09:07:09Z
605 | Mark RISON | LB288 | P802.11bi/D1.0 | 10.71.7 | 93 | 55 | T | Yes | 93.55 | 55 | 10.71.7 |  | A | Domenico Ficara | 11-25/485r7 | #63 | "Upon AID assignment failures" seems to suggest it's only in case of repeated failure | Change to "Upon AID assignment failure" | ACCEPTED |  |  | Resolution approved |  |  |  |  | 2025-05-15T09:07:09Z
606 | Mark RISON | LB288 | P802.11bi/D1.0 | 10.71.7 | 93 | 58 | E | Yes | 93.58 | 58 | 10.71.7 |  | V | Domenico Ficara | 11-25/485r7 | #63 | "If a CPE non-AP MLD has no available AID during next epoch, the CPE non-AP MLD should continue to operate with other epoch specific FA and send an AID Assignment Response frame with Status Code set to NO_ASSIGNED_AID to request AP to new AID value assignment." is missing articles and needs a hyphen in "epoch-specific" | As it says in the comment | REVISED TGbi Editor, please implement changes tagged #606 in 11-25-485 |  |  | Resolution approved |  |  |  |  | 2025-05-15T09:07:09Z
607 | Mark RISON | LB288 | P802.11bi/D1.0 | 10.71.7 | 93 | 58 | T | Yes | 93.58 | 58 | 10.71.7 |  | A | Domenico Ficara | 11-25/485r7 | #63 | "If a CPE non-AP MLD has no available AID during next epoch, the CPE non-AP MLD should continue to operate with other epoch specific FA and send an AID Assignment Response frame with Status Code set to NO_ASSIGNED_AID to request AP to new AID value assignment." suggests it's optional to continue to operate, i.e. it's OK to crash | Delete "continue to" | ACCEPTED |  |  | Resolution approved |  |  |  |  | 2025-05-15T09:07:09Z
608 | Mark RISON | LB288 | P802.11bi/D1.0 | 10.71.7 | 93 | 58 | T | Yes | 93.58 | 58 | 10.71.7 |  | V | Domenico Ficara | 11-25/485r7 | #63 | "If a CPE non-AP MLD has no available AID during next epoch, the CPE non-AP MLD should continue to operate with other epoch specific FA and send an AID Assignment Response frame with Status Code set to NO_ASSIGNED_AID to request AP to new AID value assignment." -- not clear what "operating with other epoch specific FA" means | As it says in the comment | REVISED Changed to “operate with the rest of the FA parameter set”, combined together with #607 TGbi Editor, please implement changes tagged #608 in 11-25-485 |  |  | Resolution approved |  |  |  |  | 2025-05-15T09:07:09Z
609 | Mark RISON | LB288 | P802.11bi/D1.0 | 10.71.7 | 93 | 62 | T | Yes | 93.62 | 62 | 10.71.7 |  | V | Domenico Ficara | 11-25/485r7 | #63 | "send an AID Assignment frame to the non-AP MLD and assign AIDs for the com-ing epochs" -- needs to be done in the opposite order! | As it says in the comment | REVISED Swapped the order of the operations. TGbi Editor, please implement changes tagged #609 in 11-25-485 |  |  | Resolution approved |  |  |  |  | 2025-05-15T09:07:09Z
610 | Mark RISON | LB288 | P802.11bi/D1.0 | 10.71.7 | 94 | 1 | T | Yes | 94.01 | 1 | 10.71.7 |  | V | Domenico Ficara | 11-25/485r7 | #63 | "If a CPE non-AP MLD has no available AID during an epoch, due to failures in AID assignment operations, the AP MLD shall disassociate the CPE non-AP MLD. " is incompatible with "If a CPE non-AP MLD has no available AID during next epoch, the CPE non-AP MLD should continue to operate with other epoch specific FA" on the previous page | As it says in the comment | REVISED Swapped the order of the operations. TGbi Editor, please implement changes tagged #609 in 11-25-485 |  |  | Resolution approved |  |  |  |  | 2025-05-15T09:07:09Z
611 | Mark RISON | LB288 | P802.11bi/D1.0 | 10.71.8 | 94 | 14 | E | Yes | 94.14 | 14 | 10.71.8 |  |  | Jerome Henry | 11-25/1110 |  | "have preshared identity key of the BPE AP MLD" -- grammar unclear. Is "preshared" a verb or an adjective here? Also article missing | As it says in the comment |  |  |  | Assigned |  |  |  |  | 2025-07-08T13:55:24Z
612 | Mark RISON | LB288 | P802.11bi/D1.0 | 10.71.8 | 94 | 1 | E | Yes | 94.01 | 1 | 10.71.8 |  |  | Jerome Henry | 11-25/1110 |  | "named as a BPE group" is weird | Change to "called a BPE group" with "BPE group" italicised |  |  |  | Assigned |  |  |  |  | 2025-07-08T13:55:24Z
613 | Mark RISON | LB288 | P802.11bi/D1.0 | 10.71.8 | 94 | 19 | T | Yes | 94.19 | 19 | 10.71.8 |  |  | Jerome Henry | 11-25/1110 |  | "the BPE non-AP STA addresses and SN spaces and PNs of the individual frames are anonymized in all links according to CPE anonymization," -- it's confusing that BPE uses CPE techniques | As it says in the comment |  |  |  | Assigned |  |  |  |  | 2025-07-08T13:55:24Z
614 | Mark RISON | LB288 | P802.11bi/D1.0 | 10.71.8 | 94 | 21 | E | Yes | 94.21 | 21 | 10.71.8 |  |  | Jerome Henry | 11-25/1110 |  | "see10.71.3" missing space | As it says in the comment |  |  |  | Assigned |  |  |  |  | 2025-07-08T13:55:24Z
615 | Mark RISON | LB288 | P802.11bi/D1.0 | 10.71.8 |  |  | E | Yes | 0 |  | 10.71.8 |  |  | Jerome Henry | 11-25/1110 |  | "Privacy Beacons" should be "Privacy Beacon frames" (4x). Also "Privacy Beacon" when not followed by "frame" | As it says in the comment |  |  |  | Assigned |  |  |  |  | 2025-07-08T13:55:24Z
616 | Mark RISON | LB288 | P802.11bi/D1.0 | 10.71.8.1 | 94 | 22 | E | No | 94.22 | 22 | 10.71.8.1 |  | A | Jarkko Kneckt | 11-25/0583r3 | #62 | "Privacy Beacon frames 9.3.4.4 (Privacy Beacon frame format)" | Delete "9.3.4.4 (Privacy Beacon frame format)" | ACCEPTED |  |  | Resolution approved |  |  |  |  | 2025-05-15T09:05:02Z
617 | Mark RISON | LB288 | P802.11bi/D1.0 | 10.71.8.1 | 94 | 38 | E | Yes | 94.38 | 38 | 10.71.8.1 |  | A | Jarkko Kneckt | 11-25/0583r3 | #62 | ", to solicit" spurious comma | Delete the comma | ACCEPTED |  |  | Resolution approved |  |  |  |  | 2025-05-15T09:05:02Z
618 | Mark RISON | LB288 | P802.11bi/D1.0 | 10.71.8.1 | 94 | 39 | E | Yes | 94.39 | 39 | 10.71.8.1 |  | A | Jarkko Kneckt | 11-25/0583r3 | #62 | "transmitting AP MLD Identity Key" -- last 2 words should be lowercase | As it says in the comment | ACCEPTED |  |  | Resolution approved |  |  |  |  | 2025-05-15T09:05:02Z
619 | Mark RISON | LB288 | P802.11bi/D1.0 | 10.71.8.1 | 94 | 42 | E | Yes | 94.42 | 42 | 10.71.8.1 |  | J | Jarkko Kneckt | 11-25/0583r3 | #62 | "A BPE AP should schedule an unprotected Privacy Beacon frame to transmis-sion at least within a dot11PrivacyBeaconResponseTime" is weird | Change to "A BPE AP should schedule an unprotected Privacy Beacon frame for transmis-sion at least every dot11PrivacyBeaconResponseTime" | REJECTED The MIB parameter is included to ensure timely transmission of the field. The privacy beacons use the same periodicity as Beacon frames for periodical Beacon transmissions. |  |  | Resolution approved |  |  |  |  | 2025-05-15T09:05:02Z
620 | Mark RISON | LB288 | P802.11bi/D1.0 | 10.71.8.1 | 94 | 44 | T | Yes | 94.44 | 44 | 10.71.8.1 |  | V | Jarkko Kneckt | 11-25/0583r3 | #62 | "An unprotected Privacy Beacon frame has no payload as shown in 9.3.4.4 (Privacy Beacon frame for-mat)." duplicates Clause 9 | Delete the cited text | REVISED CID#99 clairfies that the unprotected privacy beacon is transmitted as a response to a received solicitation frame. This should clarify also this comment. TGBI Editor, please make the make the changes as shown in the submission 25/583r3 and identified with CID #99. |  |  | Resolution approved |  |  |  |  | 2025-05-15T09:05:02Z
621 | Mark RISON | LB288 | P802.11bi/D1.0 | 10.71.8.1 | 94 | 37 | T | Yes | 94.37 | 37 | 10.71.8.1 |  | V | Jarkko Kneckt | 11-25/0583r3 | #62 | This whole para talks of "unprotected Privacy Beacon"(s), which implies that you can have protected Privacy Beacon frames too | Either delete "unprotected" and have statement that Privacy Beacon frames are not protected, or add some behaviour rules for protected Privacy Beacon frames | REVISED A NOTE is added to to clarify use of non-protected Privacy Beacon in more details. TGBI Editor, please make the changes as shown in the submission 25/583r3 and identified with CID #620. |  |  | Resolution approved |  |  |  |  | 2025-05-15T09:05:02Z
622 | Mark RISON | LB288 | P802.11bi/D1.0 | 10.71.8.1 | 94 | 48 | T | Yes | 94.48 | 48 | 10.71.8.1 |  | J | Jarkko Kneckt | 11-25/0583r3 | #62 | "NOTE 1--If the medium is congested, the transmission of a Privacy Beacon frame might take longer than the dot11PrivacyBeaconRespon" -- it is highly unlikely that the transmission will take this long | Change to "NOTE 1--If the medium is congested, the interval between some consecutive Privacy Beacon frames might be more than dot11PrivacyBeaconRespon" | REJECTED The MIB parameter is included to ensure timely transmission of the field. The privacy beacons use the same periodicity as Beacon frames for periodical Beacon transmissions. |  |  | Resolution approved |  |  |  |  | 2025-05-15T09:05:02Z
623 | Mark RISON | LB288 | P802.11bi/D1.0 | 10.71.8.2 | 94 | 57 | E | Yes | 94.57 | 57 | 10.71.8.2 |  | V | Jarkko Kneckt | 11-25/0583r3 | #62 | "A BPE AP MLD shall indicate the status of buffered frames in a TIM element of a Privacy Beacon frame " should be "... in the TIM element ..." | As it says in the comment | REVISED The referenced clause 35.3.12.4(Traffic indication) uses wording shall indicate. It is better to mandate this operation to the BPE AP by using shall. Agreee on "the". TGBI Editor, make the changes as shown in the submission 25/583r3 and identified with CID #623. |  |  | Resolution approved |  |  |  |  | 2025-05-15T09:05:02Z
624 | Mark RISON | LB288 | P802.11bi/D1.0 | 10.71.8.2 | 94 | 62 | T | Yes | 94.62 | 62 | 10.71.8.2 |  | V | Jarkko Kneckt | 11-25/0583r3 | #62 | "A payload of a Privacy Beacon frame is encrypted by the GTK" -- but above it talks of "unprotected Privacy Beacon"! | Clarify whether or not PBs are protected, and if can be both, the conditions under which they are | REVISED The conditions when to send protected and unprotected Beacon frmaes are clarified by CID#417. TGBI Editor, make the changes as shown in the submission 25/583r3 and identified with CID #417. |  |  | Resolution approved |  |  |  |  | 2025-05-15T09:05:02Z
625 | Mark RISON | LB288 | P802.11bi/D1.0 | 10.71.8.2 | 94 | 62 | E | Yes | 94.62 | 62 | 10.71.8.2 |  | V | Jarkko Kneckt | 11-25/0583r3 | #62 | "A payload of a Privacy Beacon frame is encrypted by the GTK" -- should be "The payload..." | As it says in the comment | REVISED The payload should be frame body, but change of A to THE is done. Editor, please make the changes as shown in the submission 25/583r3 and identified with CID #100. |  |  | Resolution approved |  |  |  |  | 2025-05-15T09:05:02Z
626 | Mark RISON | LB288 | P802.11bi/D1.0 | 10.71.8.2 | 94 | 63 | T | Yes | 94.63 | 63 | 10.71.8.2 |  | A | Jarkko Kneckt | 11-25/0583r3 | #62 | "The AAD of the Pri-vacy Beacon frame is constructed as defined in 12.5.4.3.3 (Construct AAD). " duplicates Clause 12 | Delete the cited text | ACCEPTED |  |  | Resolution approved |  |  |  |  | 2025-05-15T09:05:02Z
627 | Mark RISON | LB288 | P802.11bi/D1.0 | 10.71.8.2 | 94 | 63 | T | Yes | 94.63 | 63 | 10.71.8.2 |  | J | Jarkko Kneckt | 11-25/0583r3 | #62 | ", and the payload can be decrypted only by the BPE non-AP MLDs associated with the BPE AP MLD of the transmitting BPE AP" is true of anything involving a key, i.e. only people with the key can handle the protection | Delete the cited text | REJECTED This text clarifies the use of the Privacy Beacon frame body. The main target of the sentence is to justify why the Privacy beacon payload does not contain all BPE AP parameters. |  |  | Resolution approved |  |  |  |  | 2025-05-15T09:05:02Z
628 | Mark RISON | LB288 | P802.11bi/D1.0 | 10.71.8.2 | 94 | 62 | T | Yes | 94.62 | 62 | 10.71.8.2 |  | V | Jarkko Kneckt | 11-25/0583r3 | #62 | "A payload of a Privacy Beacon frame is encrypted by the GTK, and the payload can be decrypted" -- not clear what "payload" is | Change to "frame body" | REVISED Agree in principle with the comment. TGBI Editor, please make the changes as shown in the submission 25/583r3 and identified with CID #628. |  |  | Resolution approved |  |  |  |  | 2025-05-15T09:05:02Z
629 | Mark RISON | LB288 | P802.11bi/D1.0 | 10.71.8.2 | 95 | 1 | E | Yes | 95.01 | 1 | 10.71.8.2 |  | A | Jarkko Kneckt | 11-25/0583r3 | #62 | "MAC Header " should be "MAC header " | As it says in the comment | ACCEPTED |  |  | Resolution approved |  |  |  |  | 2025-05-15T09:05:02Z
630 | Mark RISON | LB288 | P802.11bi/D1.0 | 10.71.8.2 | 95 | 6 | E | Yes | 95.06 | 6 | 10.71.8.2 |  | A | Jarkko Kneckt | 11-25/0583r3 | #62 | "the Equation (28)" -- spurious article | Delete "the" | ACCEPTED |  |  | Resolution approved |  |  |  |  | 2025-05-15T09:05:02Z
631 | Mark RISON | LB288 | P802.11bi/D1.0 | 10.71.8.2 | 95 | 6 | T | Yes | 95.06 | 6 | 10.71.8.2 |  | V | Jarkko Kneckt | 11-25/0583r3 | #62 | " whether it is preconfigured with the transmit-ter" -- not clear what it means for an MLD to be preconfigured with a transmitter | As it says in the comment | REVISED Agree in principle with the comment. TGBI Editor, please make the changes as shown in the submission 25/583r3 and identified with CID #631. |  |  | Resolution approved |  |  |  |  | 2025-05-15T09:05:02Z
632 | Mark RISON | LB288 | P802.11bi/D1.0 | 10.71.8 |  |  | T | Yes | 0 |  | 10.71.8 |  | V | Jerome Henry | 11-25/1029r2 |  | There are references to "identity key" or "Identity Key" but it is not clear what this is. Is it an alias for the PGTK, perhaps? | As it says in the comment | REVISED The Identity Key is added to the definitions. TGbi editor, please make the changes as shown in the 11-25-1029r2 and identified with #632. |  |  | Ready for motion |  |  |  |  | 2025-07-09T17:41:34Z
633 | Mark RISON | LB288 | P802.11bi/D1.0 |  |  |  | E | Yes | 0 |  |  |  | V | Jarkko Kneckt | 11-25/0583r3 | #62 | Is it "preshared" or "preconfigured" | Pick one and stick to it | REVISED Configured seems the best wording here. TGBI Editor, please make the changes as shown in the submission 25/583r3 and identified with CID #633. |  |  | Resolution approved |  |  |  |  | 2025-05-15T09:05:02Z
634 | Mark RISON | LB288 | P802.11bi/D1.0 | 10.71.8.2 | 95 | 23 | T | Yes | 95.23 | 23 | 10.71.8.2 |  | A | Jarkko Kneckt | 11-25/0583r3 | #62 | "the A2 field of the Privacy Beacon" -- no such field | Change to "the Address 2 field of the Privacy Beacon" | ACCEPTED |  |  | Resolution approved |  |  |  |  | 2025-05-15T09:05:02Z
635 | Mark RISON | LB288 | P802.11bi/D1.0 | 10.71.8.2 | 95 | 26 | E | Yes | 95.26 | 26 | 10.71.8.2 |  | A | Jarkko Kneckt | 11-25/0583r3 | #62 | "may include Extended Channel Switch Announcement element" missing article | As it says in the comment | ACCEPTED |  |  | Resolution approved |  |  |  |  | 2025-05-15T09:05:02Z
636 | Mark RISON | LB288 | P802.11bi/D1.0 | 10.71.8.2 | 95 | 31 | T | Yes | 95.31 | 31 | 10.71.8.2 |  | V | Jarkko Kneckt | 11-25/0583r3 | #62 | "BPCC value" is not defined. There is a reference to a BPCC element, a.k.a. BSS Parameter Change Count, but that's very vague and anyway isn't defined either | Clarify what this value is | REVISED Added clarification what is BPCC. TGBI Editor, please make the changes as shown in the submission 25/583r3 and identified with CID #636. |  |  | Resolution approved |  |  |  |  | 2025-05-15T09:05:02Z
637 | Mark RISON | LB288 | P802.11bi/D1.0 | 10.71.8.2 | 95 | 33 | T | Yes | 95.33 | 33 | 10.71.8.2 |  | A | Jarkko Kneckt | 11-25/0583r3 | #62 | "the non-AP MLD shall obtain the updated BSS parameter values of the AP before it may send data to the AP." -- that's not a real "may" | Change "may send" to "sends" | ACCEPTED |  |  | Resolution approved |  |  |  |  | 2025-05-15T09:05:02Z
638 | Mark RISON | LB288 | P802.11bi/D1.0 | 10.71.8.2 | 95 | 37 | E | Yes | 95.37 | 37 | 10.71.8.2 |  | A | Jarkko Kneckt | 11-25/0583r3 | #62 | "An associated BPE non-AP MLD and a BPE AP MLD may use the procedure defined in 12.16.4 (EDP capa-bilities and operation parameters request and response procedure) to obtain capabilities and operation parameters of BPE AP MLD." -- the AP MLD doesn't need to obtain anything. Also missing article | Change to "An associated BPE non-AP MLD may use the procedure defined in 12.16.4 (EDP capa-bilities and operation parameters request and response procedure) to obtain the capabilities and operational parameters of a BPE AP MLD." | ACCEPTED |  |  | Resolution approved |  |  |  |  | 2025-05-15T09:05:02Z
639 | Mark RISON | LB288 | P802.11bi/D1.0 | 10.71.8.2 | 95 | 42 | E | Yes | 95.42 | 42 | 10.71.8.2 |  | V | Jarkko Kneckt | 11-25/0583r3 | #62 | "A BPE AP may send encrypted, unsolicited broadcast addressed Capabilities And Operation Parameters Response frames to signal updated BSS parameter values to STAs of associated BPE non-AP MLDs" -- don't need to say unsolicited or addressed, also missing full stop | Change to "A BPE AP may broadcast encrypted Capabilities And Operation Parameters Response frames to signal updated BSS parameter values to STAs of associated BPE non-AP MLDs." | REVISED The unsolicited is added to the proposed text. TGBI Editor, please make the changes as shown in the submission 25/583r3 and identified with CID #639. |  |  | Resolution approved |  |  |  |  | 2025-05-15T09:05:02Z
640 | Mark RISON | LB288 | P802.11bi/D1.0 | 10.71.8.2 | 95 | 48 | E | Yes | 95.48 | 48 | 10.71.8.2 |  |  | Jerome Henry | 11-25/1110 |  | "by using the offsets" should be "by using offsets". Also 95.62 | As it says in the comment |  |  |  | Assigned |  |  |  |  | 2025-07-08T13:55:24Z
641 | Mark RISON | LB288 | P802.11bi/D1.0 | 10.71.8.2 | 95 | 58 | E | Yes | 95.58 | 58 | 10.71.8.2 |  |  | Jerome Henry | 11-25/1110 |  | "PN Group offset" should be lowercase "group". Also 96.2 | As it says in the comment |  |  |  | Assigned |  |  |  |  | 2025-07-08T13:55:24Z
642 | Mark RISON | LB288 | P802.11bi/D1.0 | 11.2.3.15.3 | 98 | 15 | E | Yes | 98.15 | 15 | 11.2.3.15.3 |  | V | Julien Sevin | 11-25/1078r3 |  | "by both AP MLD and non-AP MLD" missing articles | As it says in the comment | REVISED according to the CID#685 (25/0554r5). TGBI Editor, please make the changes as shown in the latest version of 25/1078 and identified with tag #642. |  |  | Ready for motion |  |  |  |  | 2025-07-08T16:48:51Z
643 | Mark RISON | LB288 | P802.11bi/D1.0 | 11.2.3.15.3 | 98 | 15 | T | Yes | 98.15 | 15 | 11.2.3.15.3 |  | V | Julien Sevin | 11-25/1079r1 |  | "If EDP epoch operation is supported by both AP MLD and non-AP MLD, the current PGTK shall be included in the WNM Sleep Mode Response frame. If a PGTK update is in progress, the pending PGTK shall be included in the WNM Sleep Mode Response frame." means that if a PGTK update is in process, both the current and the pending PGTK are included. I suspect that's not the intent | As it says in the comment | REVISED Agree in principle with the commenter. The WNM Sleep Mode Response frame can’t contain both the current key and the pending key. TGBI Editor, please make the changes as shown in the latest version of 25/1079 and identified with tag #643. |  |  | Ready for motion |  |  |  |  | 2025-07-08T14:00:49Z
644 | Mark RISON | LB288 | P802.11bi/D1.0 | 11.3.2 | 99 | 1 | T | Yes | 99.01 | 1 | 11.3.2 |  | J | Po-Kai Huang | 11-25/0435r5 | #62 | It's not clear what's changed, but I don't see any reason 11bi should be messing with the auth/assoc state machine | Do not make any changes in this subclause | REJECTED 11bi introduces encryption of (re)association request/response frame utilizing derived PTKSA, which does not need additional 4-way handshake. Hence, it is required to update the figure. |  |  | Resolution approved |  |  |  |  | 2025-05-15T09:05:02Z
645 | Mark RISON | LB288 | P802.11bi/D1.0 | 11.3.5.3 | 105 | 46 | T | Yes | 105.46 | 46 | 11.3.5.3 |  | V | Julien Sevin | 11-25/1079r1 |  | "the SME pro- grams the PGTK into the MAC for anonymization of individually addressed frames. " -- I struggled to find a clear statement of what the PGTK is used for, but isn't it also used for group frames? I note it is updated in the group key handshake | As it says in the comment | REVISED Agree in principle with the commenter. It is no aligned with the PGTK usage specified in the definition of the PGTK : privacy group temporal key is a random value, assigned by an access point (AP) multi-link device (MLD) with privacy enhancements enabled, shared to all non-access point (non-AP) multi-link devices (MLDs) associated to the AP MLD, for frame anonymization purpose. TGBI Editor, please make the changes as shown in the latest version of 25/1079 and identified with tag #645. |  |  | Ready for motion |  |  |  |  | 2025-07-08T14:01:03Z
646 | Mark RISON | LB288 | P802.11bi/D1.0 | 11.3.5.3 | 105 | 46 | E | Yes | 105.46 | 46 | 11.3.5.3 |  | J | Julien Sevin | 11-25/1078r3 |  | Numbering of this and similar subbullets below is wrong | As it says in the comment | REJECTED The numbering of sub bullets is right. |  |  | Ready for motion |  |  |  |  | 2025-07-08T16:46:52Z
647 | Mark RISON | LB288 | P802.11bi/D1.0 | 12.5.2.4.4 | 106 | 19 | E | Yes | 106.19 | 19 | 12.5.2.4.4 |  | V | Po-Kai Huang | 11-25/0295r6 | Motion #60 | "EDP robustBeamforming/CSI/CQI frames" missing space and bad case. Bad case at 106.29 too. And lines 45 and 51 are even more of a car crash. The same issues apply in Subclause 12.5.4.4.4 | As it says in the comment | REVISED We fixed the space. EDP robust Beamforming/CSI/CQI is the set of frames defined for protection. Does not observe further space issue in 12.5.4.4.4.TGbi editor to make the changes shown in the latest version of 11-25/0295 under all headings that include CID 647 |  |  | Resolution approved |  |  |  |  | 2025-03-31T18:11:42Z
648 | Mark RISON | LB288 | P802.11bi/D1.0 | 12.6.1.2.2 | 110 | 24 | T | Yes | 110.24 | 24 | 12.6.1.2.2 |  | A | Po-Kai Huang | 11-25/0435r5 | #62 | "The Supplicant and Authenticator might also use Authentication frames to pass EAPOL PDUs." -- I think it does one or the other | Change to "The Supplicant and Authenticator might alternatively use Authentication frames to pass EAPOL PDUs." | ACCEPTED |  |  | Resolution approved |  |  |  |  | 2025-05-15T09:05:02Z
649 | Mark RISON | LB288 | P802.11bi/D1.0 | 12.6.1.2.2 | 110 | 28 | E | Yes | 110.28 | 28 | 12.6.1.2.2 |  |  | Po-Kai Huang | 11-25/0536 |  | "The last step is key management. The authentication process, whether SAE authentication, or FILS authentication, or IEEE 802.1X authentication utilizing Authentication frames; or IEEE 802.1X authentication utilizing Data frames post association,; or the OWE exchange utilizing association frames creates cryptographic keys shared between the cryptographic endpoints--the AP and STA, or the IEEE 802.1X AS and the STA, when using SAE/FILS/OWE or IEEE Std 802.1X, respec-tively." -- this is barely comprehensible, but the mixture of commas and semicolons makes it even worse | As it says in the comment |  |  |  | Assigned |  |  |  |  | 2025-06-25T17:41:59Z
650 | Mark RISON | LB288 | P802.11bi/D1.0 | 12.6.7 | 111 | 17 | T | Yes | 111.17 | 17 | 12.6.7 |  | V | Po-Kai Huang | 11-25/0435r5 | #62 | "an IEEE 802.1X authentication procedure completes successfully over the Authentication frame exchanges car-rying EAPOL PDUs (if using IEEE 802.1X authentication utilizing Authentication frames) and the IEEE 802.1X Uncontrolled Port" -- it does one or the other | change "and" to "or" and append "(otherwise)" | REVISED Agree in principle with the commenter. TGbi editor to make the changes shown in the latest version of 11-25/0435 under all headings that include CID 650 |  |  | Resolution approved |  |  |  |  | 2025-05-15T09:05:02Z
651 | Mark RISON | LB288 | P802.11bi/D1.0 | 12.6.7 | 111 | 62 | E | Yes | 111.62 | 62 | 12.6.7 |  | V | Po-Kai Huang | 11-25/0295r6 | Motion #60 | "IEEE 802.1X Authentication Utilizing Authentication Frame" should be lowercase and plural except IEEE and Authentication | As it says in the comment | REVISED Agree in principle with the commenter. TGbi editor to make the changes shown in the latest version of 11-25/0295 under all headings that include CID 651 |  |  | Resolution approved |  |  |  |  | 2025-03-31T18:11:42Z
652 | Mark RISON | LB288 | P802.11bi/D1.0 | 12.6.7 | 112 | 41 | E | Yes | 112.41 | 41 | 12.6.7 |  | A | Po-Kai Huang | 11-25/0295r6 | Motion #60 | "FILS Authentication frame (when FILS authentication is used) or IEEE 802.1X Authentication frame (when PTKSA derivation with IEEE 802.1X Authentication frame exchange is used) or EDPKE Authentication frame (when EDPKE authentication is used) or (Re)Association Request frame and message 1 of the FT 4-way handshake (otherwise)" -- too many ors. Also at line 19 and 113.12 | Replace all but the last or with commas | ACCEPTED |  |  | Resolution approved |  |  |  |  | 2025-03-31T18:11:42Z
653 | Mark RISON | LB288 | P802.11bi/D1.0 | 12.6.7 | 113 | 1 | E | Yes | 113.01 | 1 | 12.6.7 |  | V | Po-Kai Huang | 11-25/0295r6 | Motion #60 | "The procedure for the PTKSA derivation with IEEE 802.1X Authentication frame exchange and PMKSA caching is defined in 12.16.8.2 (IEEE 802.1X). The procedure for EDPKE authentication exchange and PMKSA caching is defined in 12.16.9 (Enhanced Data Privacy Key Exchange)." -- the "the" from the first sentence needs to be moved to the second | Replace all but the last or with commas | REVISED Agree in principle with the commenter. TGbi editor to make the changes shown in the latest version of 11-25/0295 under all headings that include CID 653 |  |  | Resolution approved |  |  |  |  | 2025-03-31T18:11:42Z
654 | Mark RISON | LB288 | P802.11bi/D1.0 | 12.6.16 | 113 | 28 | E | Yes | 113.28 | 28 | 12.6.16 |  | A | Julien Sevin | 11-25/1078r3 |  | "PGTKSA (s)" spurious space | As it says in the comment | ACCEPTED |  |  | Ready for motion |  |  |  |  | 2025-07-08T16:46:59Z
655 | Mark RISON | LB288 | P802.11bi/D1.0 | 12.6.18 | 113 | 39 | T | Yes | 113.39 | 39 | 12.6.18 |  | V | Po-Kai Huang | 11-25/0435r5 | #62 | "EDP robust individually addressed Management frames and EDP robust individually addressed Beamforming/CSI/CQI frames" -- Management frames are the superset, so the latter is in the former. Also case horror | As it says in the comment | REVISED “Beamforming” has been revised with “beamforming” in CID 647. 12.16.3 (EDP Robust Individually Addressed Management Frames and Robust Individually Addressed Beamforming/CSI/CQI Frames(#647)) describes the definitions of the two categories. |  |  | Resolution approved |  |  |  |  | 2025-05-15T09:05:02Z
656 | Mark RISON | LB288 | P802.11bi/D1.0 | 12.6.19 | 113 | 55 | E | Yes | 113.55 | 55 | 12.6.19 |  | A | Julien Sevin | 11-25/1078r3 |  | "updates PGTK" missing article | As it says in the comment | ACCEPTED |  |  | Ready for motion |  |  |  |  | 2025-07-08T16:47:01Z
657 | Mark RISON | LB288 | P802.11bi/D1.0 | 12.7.1.1 | 114 | 15 | T | Yes | 114.15 | 15 | 12.7.1.1 |  | V | Julien Sevin | 11-25/1079r1 |  | "fields that are common for all STAs of the EDP epoch" -- fields and STAs can't be compared | As it says in the comment | REVISED Agree in principle with the commenter. To be aligned with the definition of the PGTK, “frame anonymization” is added and “anonymize fields that are common for all STAs of the EDP epoch” is deleted. TGBI Editor, please make the changes as shown in the latest version of 25/1079 and identified with tag #657. |  |  | Ready for motion |  |  |  |  | 2025-07-08T14:01:12Z
658 | Mark RISON | LB288 | P802.11bi/D1.0 | 12.7.2 | 115 | 39 | E | Yes | 115.39 | 39 | 12.7.2 |  | A | Julien Sevin | 11-25/1078r3 |  | "The 8 octet PGTK Switch Time Indication" -- size is already shown in figure, but "field" is missing | Delete "8 octet" and append " field" | ACCEPTED |  |  | Ready for motion |  |  |  |  | 2025-07-08T16:47:08Z
659 | Mark RISON | LB288 | P802.11bi/D1.0 | 12.7.2 | 115 | 40 | E | Yes | 115.4 | 40 | 12.7.2 |  | A | Julien Sevin | 11-25/1078r3 |  | "contained in the PGTK field" -- this is specified in the next para | Delete the cited text | ACCEPTED |  |  | Ready for motion |  |  |  |  | 2025-07-08T16:47:10Z
660 | Mark RISON | LB288 | P802.11bi/D1.0 | 12.7.4 | 115 | 63 | T | Yes | 115.63 | 63 | 12.7.4 |  | V | Julien Sevin | 11-25/1079r1 |  | "is the PGTK KDE" -- it's the PGTK, as provided by the PGTK KDE, together with the start time | Match the baseline formulation | REVISED Agree in principle with the commenter. The PGTK Switch Time Indication has been included. TGBI Editor, please make the changes as shown in the latest version of 25/1079 and identified with tag #660. |  |  | Ready for motion |  |  |  |  | 2025-07-08T14:01:25Z
661 | Mark RISON | LB288 | P802.11bi/D1.0 | 12.7.7.1 | 116 | 40 | T | Yes | 116.4 | 40 | 12.7.7.1 |  | A | Julien Sevin | 11-25/1079r1 |  | "PGTK Switch Time (ST)" should be just "switch time" | As it says in the comment | ACCEPTED |  |  | Ready for motion |  |  |  |  | 2025-07-08T14:01:30Z
662 | Mark RISON | LB288 | P802.11bi/D1.0 | 12.7.7.2 | 116 | 52 | E | Yes | 116.52 | 52 | 12.7.7.2 |  | A | Julien Sevin | 11-25/1078r3 |  | "PGTK, PGTK Switch Time Indication" should be just "PGTK and its switch time" | As it says in the comment | ACCEPTED |  |  | Ready for motion |  |  |  |  | 2025-07-08T16:47:16Z
663 | Mark RISON | LB288 | P802.11bi/D1.0 | 12.7.7.2 | 117 | 4 | E | Yes | 117.04 | 4 | 12.7.7.2 |  | A | Julien Sevin | 11-25/1078r3 |  | "the time indicating by the PGTK Switch Time Indication" should be ujst "at the switch time" | As it says in the comment | ACCEPTED |  |  | Ready for motion |  |  |  |  | 2025-07-08T16:47:18Z
664 | Mark RISON | LB288 | P802.11bi/D1.0 | 12.16.1 | 118 | 53 | E | Yes | 118.53 | 53 | 12.16.1 |  | V | Po-Kai Huang | 11-25/0295r6 | Motion #60 | "Clause 12.16" should be "Subclause 12.16" | As it says in the comment | REVISED Agree in principle with the commenter. TGbi editor to make the changes shown in the latest version of 11-25/0295 under all headings that include CID 664 |  |  | Resolution approved |  |  |  |  | 2025-03-31T18:11:42Z
665 | Mark RISON | LB288 | P802.11bi/D1.0 | 12.16.1 | 118 | 53 | E | Yes | 118.53 | 53 | 12.16.1 |  | A | Po-Kai Huang | 11-25/0295r6 | Motion #60 | "when the functions in Clause 12.16 (Client Privacy Enhancement) supersede the functions in 12.2.11 (Requirements for support of MAC privacy enhancements)." -- so when is that? | Change "when" to "that" | ACCEPTED |  |  | Resolution approved |  |  |  |  | 2025-03-31T18:11:42Z
666 | Mark RISON | LB288 | P802.11bi/D1.0 | 12.16.2 | 118 | 60 | E | Yes | 118.6 | 60 | 12.16.2 |  | V | Po-Kai Huang | 11-25/0295r6 | Motion #60 | "a multi-link probe request to preserve privacy" -- bad case. And Probe Requests' aim isn't to preserve privacy | As it says in the comment | REVISED “multi-link probe request” is used in 11be without upper case. Agree to improve the wording of the referred sentence. TGbi editor to make the changes shown in the latest version of 11-25/0295 under all headings that include CID 666 |  |  | Resolution approved |  |  |  |  | 2025-03-31T18:11:42Z
667 | Mark RISON | LB288 | P802.11bi/D1.0 | 12.16.2 | 118 | 65 | T | Yes | 118.65 | 65 | 12.16.2 |  | J | Po-Kai Huang | 11-25/0435r5 | #62 | "An EDP AP shall follow the rules defined in 11.1.4.3.4 (Criteria for sending a response) when receiving a Probe Request frame addressed to it even if the frame does not contain some of the elements that Table 9-66 (Probe Request frame body) indicates to be present when the soliciting non-AP STA follows the rules described in this subclause." -- the "even if" is not clear, and "this subclause" is ambiguous | As it says in the comment | REJECTED “Even if” is used because some elements is omitted in probe request. “even if” is used in the spec 116 times for similar usage. “described in this subclause” is used in the baseline “87” times. It means the rules defined in this subclause which is 12.16.2. |  |  | Resolution approved |  |  |  |  | 2025-05-15T09:05:02Z
668 | Mark RISON | LB288 | P802.11bi/D1.0 | 12.16.2 | 119 | 22 | E | Yes | 119.22 | 22 | 12.16.2 |  | V | Po-Kai Huang | 11-25/0295r6 | Motion #60 | Vendor-specific elements should be at the end | As it says in the comment | REVISED Agree in principle with the commenter. We adjust the order of the description in the note.TGbi editor to make the changes shown in the latest version of 11-25/0295 under all headings that include CID 668 |  |  | Resolution approved |  |  |  |  | 2025-03-31T18:11:42Z
669 | Mark RISON | LB288 | P802.11bi/D1.0 | 12.16.3 | 119 | 40 | E | Yes | 119.4 | 40 | 12.16.3 |  | V | Po-Kai Huang | 11-25/0295r6 | Motion #60 | Font size wonky | As it says in the comment | REVISED TGbi editor fixes the font size in Table 12-13a to 9 |  |  | Resolution approved |  |  |  |  | 2025-03-31T18:11:42Z
670 | Mark RISON | LB288 | P802.11bi/D1.0 | 12.16.3 | 120 | 9 | E | Yes | 120.09 | 9 | 12.16.3 |  | A | Po-Kai Huang | 11-25/0295r6 | Motion #60 | ", with which management frame protection is negotiated" duplicates the para before the bullets. Ditto line 63 | Delete the cited text | ACCEPTED |  |  | Resolution approved |  |  |  |  | 2025-03-31T18:11:42Z
671 | Mark RISON | LB288 | P802.11bi/D1.0 | 12.16.4 | 121 | 11 | E | Yes | 121.11 | 11 | 12.16.4 |  | V | Po-Kai Huang | 11-25/0295r6 | Motion #60 | "This subclause defines rules to request and respond capabilities and operation parameters" -- weird verb | Change "respond" to "provide" | REVISED We add “with” after respond.TGbi editor to make the changes shown in the latest version of 11-25/0295 under all headings that include CID 844 |  |  | Resolution approved |  |  |  |  | 2025-03-31T18:11:42Z
672 | Mark RISON | LB288 | P802.11bi/D1.0 | 12.16.4.1 | 121 | 36 | E | Yes | 121.36 | 36 | 12.16.4.1 |  | V | Po-Kai Huang | 11-25/0295r6 | Motion #60 | "except Multi-Link element and Multiple BSSID element" missing article. Also 122.6 | As it says in the comment | REVISED Agree in principle with the commenter. TGbi editor to make the changes shown in the latest version of 11-25/0295 under all headings that include CID 672 |  |  | Resolution approved |  |  |  |  | 2025-03-31T18:11:42Z
673 | Mark RISON | LB288 | P802.11bi/D1.0 | 12.16.4.1 | 121 | 34 | E | Yes | 121.34 | 34 | 12.16.4.1 |  | A | Po-Kai Huang | 11-25/0295r6 | Motion #60 | "The EDP Capabilities And Operation Parameters Response frame shall include all elements that will be included in a Probe Response frame except Multi-Link element and Multiple BSSID element and shall be in the order defined for a Probe Response frame. " -- this "will" makes no sense. Ditto 122.6 | Change to "would" | ACCEPTED |  |  | Resolution approved |  |  |  |  | 2025-03-31T18:11:42Z
674 | Mark RISON | LB288 | P802.11bi/D1.0 | 12.16.4.2 | 122 | 7 | E | Yes | 122.07 | 7 | 12.16.4.2 |  | V | Po-Kai Huang | 11-25/0295r6 | Motion #60 | " and shall be in the order defined for a Probe Response frame." doesn't work in the sentence | Make a new sentence: "The elements shall..." | REVISED Agree in principle with the commenter. TGbi editor to make the changes shown in the latest version of 11-25/0295 under all headings that include CID 674 |  |  | Resolution approved |  |  |  |  | 2025-03-31T18:11:42Z
675 | Mark RISON | LB288 | P802.11bi/D1.0 | 12.16.5 | 122 | 42 | T | Yes | 122.42 | 42 | 12.16.5 |  | J | Po-Kai Huang | 11-15/0536r1 | #62 | "Include the AKM Suite Selector element indicating the selected IEEE 802.1X AKM." -- include where? This duplicates Clause 9 anyway. Ditto 123.4 | Delete the cited text | REJECTED The main bullets says “The originator then constructs the first Authentication frame of the exchange as follows:”. Hence, it is in the first Authentication frame. For 123.4, the main bullet says “The responder then constructs the second Authentication frame of the exchange as follows:”. Hence, it is in the second Authentication frame. The text in clause 9 does not say it include what AKM. As a result, we need the texts in 12.16.5. |  |  | Resolution approved |  |  |  |  | 2025-05-15T09:05:02Z
676 | Mark RISON | LB288 | P802.11bi/D1.0 | 12.16.5 | 122 |  | T | Yes | 0 |  | 12.16.5 |  | V | Po-Kai Huang | 11-15/0536r1 | #62 | This subclause is lacking in "shall"s | Use "shall"s rather than just the present simple | REVISED If the encapsulation length is 0, then there is no encapsulated EAPOL PDU. |  |  | Resolution approved |  |  |  |  | 2025-05-15T09:05:02Z
677 | Mark RISON | LB288 | P802.11bi/D1.0 | 12.6.6.1 | 124 | 39 | E | Yes | 124.39 | 39 | 12.6.6.1 |  | V | Po-Kai Huang | 11-25/0295r6 | Motion #60 | "If the FILS authentication" spurious article. Also 126.17 | Delete said article | REVISED In the baseline, “the” is used if we refer to “FILS authentication protocol”. To align with “the FT protocol”, we simply add protocolTGbi editor to make the changes shown in the latest version of 11-25/0295 under all headings that include CID 677 |  |  | Resolution approved |  |  |  |  | 2025-03-31T18:11:42Z
678 | Mark RISON | LB288 | P802.11bi/D1.0 | 12.6.6.1 | 124 | 51 | T | Yes | 124.51 | 51 | 12.6.6.1 |  | V | Po-Kai Huang | 11-25/0554r5 | #62 | "the EDP AP shall reject the association" -- no, here it's the non-AP STA | Change "AP" to "non-AP STA" | REVISED Agree in principle with the commenter. TGbi editor to make the changes shown in the latest version of 11-25/0554 under all headings that include CID 678 |  |  | Resolution approved |  |  |  |  | 2025-05-15T09:05:02Z
679 | Mark RISON | LB288 | P802.11bi/D1.0 | 12 |  |  | E | Yes | 0 |  | 12 |  | V | Po-Kai Huang | 11-25/0295r6 | Motion #60 | 4x "If FT protocol" missing article | Change each to "If the FT protocol" | REVISED Agree in principle with the commenter. TGbi editor to make the changes shown in the latest version of 11-25/0295 under all headings that include CID 679 |  |  | Resolution approved |  |  |  |  | 2025-03-31T18:11:42Z
680 | Mark RISON | LB288 | P802.11bi/D1.0 | 12.6.6.1 | 124 | 58 | T | Yes | 124.58 | 58 | 12.6.6.1 |  | V | Po-Kai Huang | 11-25/0554r5 | #62 | "If FT protocol is not used and the (Re)Association Response frame includes the RSNXE, the EDP non-AP STA shall verify that this element is identical to the RSNXE included in the Beacon and Probe Response frames received from the EDP AP. If those frames did not include the RSNXE or if the RSNXEs are not identical, the EDP non-AP STA shall discard the response." -- what if beacon did include but assocrsp didn't. Also at 126.40 | Change to "If the FT protocol is not used and the (Re)Association Response frame or the Beacon and Probe Response frames received from the EDP AP include the RSNXE, the EDP non-AP STA shall verify that this element is identical in all of these frames. If not all of these frames included the RSNXE or if the RSNXEs are not identical, the EDP non-AP STA shall discard the response." | REVISED Agree in principle with the commenter. We change it to “Beacon or Probe Response frames” to align with the baseline language. TGbi editor to make the changes shown in the latest version of 11-25/0554 under all headings that include CID 680 |  |  | Resolution approved |  |  |  |  | 2025-05-15T09:05:02Z
681 | Mark RISON | LB288 | P802.11bi/D1.0 | 12.6.6.1 | 125 | 17 | T | Yes | 125.17 | 17 | 12.6.6.1 |  | V | Po-Kai Huang | 11-25/0554r5 | #62 | "establish EDP non-AP STA to EDP AP mapping to the DS rather than the MAC address of the EDP non-AP STA" not clear and maybe articles missing | As it says in the comment | REVISED Agree in principle with the commenter. We add the article. TGbi editor to make the changes shown in the latest version of 11-25/0554 under all headings that include CID 681 |  |  | Resolution approved |  |  |  |  | 2025-05-15T09:05:02Z
682 | Mark RISON | LB288 | P802.11bi/D1.0 | 12.6.6.2 | 125 | 47 | E | Yes | 125.47 | 47 | 12.6.6.2 |  | A | Po-Kai Huang | 11-25/0295r6 | Motion #60 | "then" is spurious | Delete the cited text | ACCEPTED |  |  | Resolution approved |  |  |  |  | 2025-03-31T18:11:42Z
683 | Mark RISON | LB288 | P802.11bi/D1.0 | 12.6.6.2 | 125 | 55 | T | Yes | 125.55 | 55 | 12.6.6.2 |  | V | Po-Kai Huang | 11-25/0554r5 | #62 | "to establish a PTKSA" -- not any old PTKSA, the specific PTKSA for this link. Also at line 58 | Change to "to establish the PTKSA" | REVISED Agree in principle with the commenter. TGbi editor to make the changes shown in the latest version of 11-25/0554 under all headings that include CID 683 |  |  | Resolution approved |  |  |  |  | 2025-05-15T09:05:02Z
684 | Mark RISON | LB288 | P802.11bi/D1.0 | 12.6.6.2 | 126 | 12 | T | Yes | 126.12 | 12 | 12.6.6.2 |  | A | Po-Kai Huang | 11-25/0554r5 | #62 | "the transmitted (Re)Association Response frame transmitted to the EDP non-AP MLD in response to the (Re)Association Request frame" -- too many transmitteds, and obviously the response is in response to the request | Change to "the (Re)Association Response frame" | ACCEPTED |  |  | Resolution approved |  |  |  |  | 2025-05-15T09:05:02Z
685 | Mark RISON | LB288 | P802.11bi/D1.0 | 12.6.6.2 | 126 | 24 | T | Yes | 126.24 | 24 | 12.6.6.2 |  | V | Po-Kai Huang | 11-25/0554r5 | #62 | "if EDP epoch is supported" -- not clear. Also 97.50, 126.54, 135.27 | Delete "epoch " | REVISED PGTK is specifically for EDP epoch. We refer to the RSNXE bit setting. TGbi editor to make the changes shown in the latest version of 11-25/0554 under all headings that include CID 685 |  |  | Resolution approved |  |  |  |  | 2025-05-15T09:05:02Z
686 | Mark RISON | LB288 | P802.11bi/D1.0 | 12.16.7.2 | 127 | 65 | E | Yes | 127.65 | 65 | 12.16.7.2 |  | A | Po-Kai Huang | 11-25/0295r6 | Motion #60 | "wher" should be "where" | As it says in the comment | ACCEPTED |  |  | Resolution approved |  |  |  |  | 2025-03-31T18:11:42Z
687 | Mark RISON | LB288 | P802.11bi/D1.0 | 12.16.7.2 | 128 | 19 | T | Yes | 128.19 | 19 | 12.16.7.2 |  | J | Po-Kai Huang | 11-25/0535r1 | #62 | "The R0KH may then deliver the latest PMKR0Name to other R1KHs with corresponding PMK-R1 SA in the same mobility domain. The R1KH of the target FTR may also retrieve the latest PMKR0Name from the R0KH." -- shouldn't these be "shall"s? | As it says in the comment | REJECTED We provide two alternatives and either one can be used. It is not required to do both. It is also not required to do it right away. R1KH can connect R0KH when receiving the PMKR0Name as well see 13.5.2 Over-the-air FT protocol authentication in an RSN. |  |  | Resolution approved |  |  |  |  | 2025-05-15T09:05:02Z
688 | Mark RISON | LB288 | P802.11bi/D1.0 | 12.16.8.1 | 128 | 38 | E | Yes | 128.38 | 38 | 12.16.8.1 |  | A | Po-Kai Huang | 11-25/0295r8 | #62 | "receives the RSNXE" should be "receives an RSNXE". Ditto at 130.21 | As it says in the comment | ACCEPTED |  |  | Resolution approved |  |  |  |  | 2025-05-15T09:05:02Z
689 | Mark RISON | LB288 | P802.11bi/D1.0 | 12.16.8.1 |  |  | E | Yes | 0 |  | 12.16.8.1 |  | J | Po-Kai Huang | 11-25/0295r8 | #62 | There are 9x "message of the FT protocol" but the protocol doesn't really have a message, the exchange performed per the protocol has messages | Change to "... FT exchange" | REJECTED In 13.8 FT authentication sequence, the descriptions uses message. |  |  | Resolution approved |  |  |  |  | 2025-05-15T09:05:02Z
690 | Mark RISON | LB288 | P802.11bi/D1.0 | 12.16.8.1 | 128 | 43 | T | Yes | 128.43 | 43 | 12.16.8.1 |  | J | Po-Kai Huang | 11-25/0555r1 | #62 | "Select a finite cyclic group in the Diffie-Hellman Parameter element [...] that is at least of the security strength provided by the AKM and cipher suites." -- it is not clear how the strength of AKMs and ciphers is compared with that of FC groups. Also 130.38 | As it says in the comment | REJECTED This is how the group is described in baseline PASN frame exchange. See citation below. 12.13.3.2 PASN frame construction and processing Finite cyclic group from the dot11RSNAConfigDLCGroupTable that is at least of the security strength provided by the (#7185)base AKMP and cipher suites. |  |  | Resolution approved |  |  |  |  | 2025-05-15T09:05:02Z
691 | Mark RISON | LB288 | P802.11bi/D1.0 | 12.16.8.1 |  |  | E | Yes | 0 |  | 12.16.8.1 |  | V | Po-Kai Huang | 11-25/0295r8 | #62 | Sometimes it's "first message", sometimes "message 1". This makes it harder to identify the requirements. Ditto 2 and second | Pick one and stick to it | REVISED Agree in principle with the commenter. We use first/second message. TGbi editor to make the changes shown in the latest version of 11-25/0295 under all headings that include CID 691 |  |  | Resolution approved |  |  |  |  | 2025-05-15T09:05:02Z
692 | Mark RISON | LB288 | P802.11bi/D1.0 | 12.16.8.1 | 129 | 5 | E | Yes | 129.05 | 5 | 12.16.8.1 |  | V | Po-Kai Huang | 11-25/0295r8 | #62 | "the message 1" should be just "message 1". Also at 130.1 | As it says in the comment | REVISED Agree in principle with the commenter. We revise message 1 with the first message. TGbi editor to make the changes shown in the latest version of 11-25/0295 under all headings that include CID 691 |  |  | Resolution approved |  |  |  |  | 2025-05-15T09:05:02Z
693 | Mark RISON | LB288 | P802.11bi/D1.0 | 12.16.8.1 | 129 | 13 | E | Yes | 129.13 | 13 | 12.16.8.1 |  | V | Po-Kai Huang | 11-25/0295r8 | #62 | "Upon completion of PTK generation, the shared secret, DHss, shall be irretrievably deleted." does not follow "shall" | Change to "Irretrievably delete the shared secret, DHss, upon completion of PTK generation." | REVISED Agree in principle with the commenter. TGbi editor to make the changes shown in the latest version of 11-25/0295 under all headings that include CID 276 |  |  | Resolution approved |  |  |  |  | 2025-05-15T09:05:02Z
694 | Mark RISON | LB288 | P802.11bi/D1.0 | 12.16.8.1 | 129 | 17 | E | Yes | 129.17 | 17 | 12.16.8.1 |  | V | Po-Kai Huang | 11-25/0295r8 | #62 | "Indicate chosen finite cyclic group" missing article. Also at 131.28. Also "Calculate MIC" at line 21 and "Include MIC" at line 38 | As it says in the comment | REVISED Agree in principle with the commenter. TGbi editor to make the changes shown in the latest version of 11-25/0295 under all headings that include CID 694 |  |  | Resolution approved |  |  |  |  | 2025-05-15T09:05:02Z
695 | Mark RISON | LB288 | P802.11bi/D1.0 | 12.16.8.1 | 129 | 21 | E | Yes | 129.21 | 21 | 12.16.8.1 |  | A | Po-Kai Huang | 11-25/0295r8 | #62 | "Calculate MIC in the FTE as follows: * Use the key, the algorithm, and the MIC size as defined in 13.8.5 (FT authentication sequence: contents of fourth message). * On the concatenation of the following data, in the order given here as the input:" is weird | Change to "Calculate the MIC in the FTE by using the key, the algorithm, and the MIC size as defined in 13.8.5 (FT authentication sequence: contents of fourth message) on the concatenation of the following data, in the order given here as the input:" | ACCEPTED |  |  | Resolution approved |  |  |  |  | 2025-05-15T09:05:02Z
696 | Mark RISON | LB288 | P802.11bi/D1.0 | 12.16.8.1 | 129 | 36 | T | Yes | 129.36 | 36 | 12.16.8.1 |  | V | Po-Kai Huang | 11-25/0555r1 | #62 | Is it clear what "the body" is, exactly? | As it says in the comment | REVISED Agree in principle with the commenter. We change to the Frame Body field. TGbi editor to make the changes shown in the latest version of 11-25/0555 under all headings that include CID 696 |  |  | Resolution approved |  |  |  |  | 2025-05-15T09:05:02Z
697 | Mark RISON | LB288 | P802.11bi/D1.0 | 12.16.8.1 | 129 | 38 | T | Yes | 129.38 | 38 | 12.16.8.1 |  | V | Po-Kai Huang | 11-25/0555r1 | #62 | "Include MIC in the FTE rather than set it to 0 as described in 13.8.3" is ambiguous as to whether 13.8.3 says to set it to 0, or says to include it in the FTE | As it says in the comment | REVISED Agree in principle with the commenter. We just say include MIC in the FTE, but revise with Set the value to be the calculated MIC. TGbi editor to make the changes shown in the latest version of 11-25/0555 under all headings that include CID 697 |  |  | Resolution approved |  |  |  |  | 2025-05-15T09:05:02Z
698 | Mark RISON | LB288 | P802.11bi/D1.0 | 12.16.8.1 | 129 | 47 | T | Yes | 129.47 | 47 | 12.16.8.1 |  | V | Po-Kai Huang | 11-25/0555r1 | #62 | "If the FTO includes a Diffie-Hellman Parameter element in the first message of the FT protocol" -- this is in the past now. Ditto 131.48/59 and 131.53 | Change "includes" to "included", also at line 57, and at line 52 "does not include" to "did not include" | REVISED Agree in principle with the commenter. TGbi editor to make the changes shown in the latest version of 11-25/0555 under all headings that include CID 698 |  |  | Resolution approved |  |  |  |  | 2025-05-15T09:05:02Z
699 | Mark RISON | LB288 | P802.11bi/D1.0 | 12.16.8.1 | 130 | 8 | T | Yes | 130.08 | 8 | 12.16.8.1 |  | J | Po-Kai Huang | 11-25/0555r1 | #62 | "Have the S1KH of the FTO verify the MIC in the FTE. " -- it is not clear how the FTO makes this happen | As it says in the comment | REJECTED Based on the FT key holder architecture, the S0KH and S1KH are part of the FTO’s SME RSNA key management. |  |  | Resolution approved |  |  |  |  | 2025-05-15T09:05:02Z
700 | Mark RISON | LB288 | P802.11bi/D1.0 | 12.16.8.1 | 130 | 8 | T | Yes | 130.08 | 8 | 12.16.8.1 |  | V | Po-Kai Huang | 11-25/0555r1 | #62 | "Have the S1KH of the FTO verify the MIC in the FTE. -- Discard the frame and terminate further protocol processing if the verification fails." is confusing because "the verification" is not clear | Change to "Have the S1KH of the FTO verify the MIC in the FTE, and discard the frame and terminate further protocol processing if the verification fails." | REVISED TGbi editor to make the changes shown in the latest version of 11-25/0295 under all headings that include CID 278 |  |  | Resolution approved |  |  |  |  | 2025-05-15T09:05:02Z
701 | Mark RISON | LB288 | P802.11bi/D1.0 | 12.16.8.2 | 130 | 20 | T | Yes | 130.2 | 20 | 12.16.8.2 |  | V | Po-Kai Huang | 11-25/0555r1 | #62 | "has the SME to act as the Supplicant," -- it's not clear what else could be a Supplicant. Similarly at line 53 | Delete the cited text | REVISED Agree in principle with the commenter. TGbi editor to make the changes shown in the latest version of 11-25/0295 under all headings that include CID 701 |  |  | Resolution approved |  |  |  |  | 2025-05-15T09:05:02Z
702 | Mark RISON | LB288 | P802.11bi/D1.0 | 12.16.8.2 | 130 | 26 | E | Yes | 130.26 | 26 | 12.16.8.2 |  | V | Po-Kai Huang | 11-25/0295r8 | #62 | "Include an RSNE in the first Authentication frame to indicate AKM and pairwise cipher suite. Ver- sion field shall be set to 1. Pairwise Cipher Suite Count field shall be set to 1. AKM Suite Count field shall be set to 1. PMKID count and PMKID list set corresponding to PMKSA identifiers if exists. " is missing zillions of articles and the last sentence is not clear | As it says in the comment | REVISED Agree in principle with the commenter. The last sentence has been used in the baseline “All other fields shall be as specified in 9.4.2.23 (RSNE)”. TGbi editor to make the changes shown in the latest version of 11-25/0295 under all headings that include CID 702 |  |  | Resolution approved |  |  |  |  | 2025-05-15T09:05:02Z
703 | Mark RISON | LB288 | P802.11bi/D1.0 | 12.16.8.2 | 130 | 57 | T | Yes | 130.57 | 57 | 12.16.8.2 |  | A | Po-Kai Huang | 11-25/0555r1 | #62 | "Verify that the AKM indicated in the RSNE rather than AKM suite selector element as defined in 12.4.4 (IEEE 802.1X authentication utilizing Authentication frames) is supported." not clear. There is no AKM Suite Selector element (note bad case too) per line 32 | Delete from "rather" to ")" | ACCEPTED |  |  | Resolution approved |  |  |  |  | 2025-05-15T09:05:02Z
704 | Mark RISON | LB288 | P802.11bi/D1.0 | 12.16.8.2 | 130 | 63 | E | Yes | 130.63 | 63 | 12.16.8.2 |  | V | Po-Kai Huang | 11-25/0295r8 | #62 | "in the first Authentication frame" -- duplication, since whole list is about this. Similarly 131.3 | Delete the cited text | REVISED Agree in principle with the commenter. TGbi editor to make the changes shown in the latest version of 11-25/0295 under all headings that include CID 279 |  |  | Resolution approved |  |  |  |  | 2025-05-15T09:05:02Z
705 | Mark RISON | LB288 | P802.11bi/D1.0 | 12.16.8.2 | 131 | 7 | E | Yes | 131.07 | 7 | 12.16.8.2 |  | V | Po-Kai Huang | 11-25/0295r8 | #62 | "Verify that a PMKSA named via a PMKID in the RSNE exists for the specified AKM." -- the PMKID list is optional | Change to "If one or more PMKIDs are included, verify that at least one of them exists for the specified AKM" | REVISED Agree in principle with the commenter. TGbi editor to make the changes shown in the latest version of 11-25/0295 under all headings that include CID 705 |  |  | Resolution approved |  |  |  |  | 2025-05-15T09:05:02Z
706 | Mark RISON | LB288 | P802.11bi/D1.0 | 12.16.8.2 | 131 | 7 | T | Yes | 131.07 | 7 | 12.16.8.2 |  | V | Po-Kai Huang | 11-25/0555r1 | #62 | "specified AKM" -- specified where? | As it says in the comment | REVISED Agree in principle with the commenter. TGbi editor to make the changes shown in the latest version of 11-25/0295 under all headings that include CID 706 |  |  | Resolution approved |  |  |  |  | 2025-05-15T09:05:02Z
707 | Mark RISON | LB288 | P802.11bi/D1.0 | 12.16.8.2 | 131 | 7 | T | Yes | 131.07 | 7 | 12.16.8.2 |  | V | Po-Kai Huang | 11-25/0555r1 | #62 | "If a PMKSA is identified, use PMKSA caching, does not process the EAPOL PDU in the first Authentication frame, and does not include EAPOL PDU in the second authentication frame. " -- grammar and meaning both unclear; also missing article | Is this trying to say "If a PMKSA is identified, the responder shall not process ... and shall not include ****an*** EAPOL PDU ..."? | REVISED Agree in principle with the commenter. TGbi editor to make the changes shown in the latest version of 11-25/0295 under all headings that include CID 707 |  |  | Resolution approved |  |  |  |  | 2025-05-15T09:05:02Z
708 | Mark RISON | LB288 | P802.11bi/D1.0 | 12.16.8.2 | 131 | 22 | T | Yes | 131.22 | 22 | 12.16.8.2 |  | V | Po-Kai Huang | 11-25/0555r1 | #62 | " If a PMKSA is identified" -- not clear how and by whom. Also at line 36 | As it says in the comment | REVISED Agree in principle with the commenter. TGbi editor to make the changes shown in the latest version of 11-25/0295 under all headings that include CID 708 |  |  | Resolution approved |  |  |  |  | 2025-05-15T09:05:02Z
709 | Mark RISON | LB288 | P802.11bi/D1.0 | 12.16.8.2 | 131 | 28 | E | Yes | 131.28 | 28 | 12.16.8.2 |  | V | Po-Kai Huang | 11-25/0295r8 | #62 | "Indicate chosen finite cyclic group" missing article | As it says in the comment | REVISED Agree in principle with the commenter. TGbi editor to make the changes shown in the latest version of 11-25/0295 under all headings that include CID 694 |  |  | Resolution approved |  |  |  |  | 2025-05-15T09:05:02Z
710 | Mark RISON | LB288 | P802.11bi/D1.0 | 12.16.8.2 | 131 | 38 | E | Yes | 131.38 | 38 | 12.16.8.2 |  | V | Po-Kai Huang | 11-25/0295r8 | #62 | "Derive PTK" missing article. Also at 132.26/34 | As it says in the comment | REVISED Agree in principle with the commenter. TGbi editor to make the changes shown in the latest version of 11-25/0295 under all headings that include CID 710 |  |  | Resolution approved |  |  |  |  | 2025-05-15T09:05:02Z
711 | Mark RISON | LB288 | P802.11bi/D1.0 | 12.16.8.2 | 131 | 37 | E | Yes | 131.37 | 37 | 12.16.8.2 |  | V | Po-Kai Huang | 11-25/0295r8 | #62 | "a responder" should be "the responder" | As it says in the comment | REVISED Agree in principle with the commenter. TGbi editor to make the changes shown in the latest version of 11-25/0295 under all headings that include CID 710 |  |  | Resolution approved |  |  |  |  | 2025-05-15T09:05:02Z
712 | Mark RISON | LB288 | P802.11bi/D1.0 | 12.16.8.2 |  |  | E | Yes | 0 |  | 12.16.8.2 |  | A | Po-Kai Huang | 11-25/0295r8 | #62 | "AKM suite selector element" should be "AKM Suite Selector element" (3x) | As it says in the comment | ACCEPTED |  |  | Resolution approved |  |  |  |  | 2025-05-15T09:05:02Z
713 | Mark RISON | LB288 | P802.11bi/D1.0 | 12.16.8.2 | 131 | 65 | E | Yes | 131.65 | 65 | 12.16.8.2 |  | A | Po-Kai Huang | 11-25/0295r8 | #62 | "The validation of AKM is based on the AKM indication in RSNE rather than AKM suite selector element as defined 12.16.5 (IEEE 802.1X authentication utilizing Authentication frames).", well, yeah, duh, since there is no AKM suite selector (sic) element | Delete the cited text | ACCEPTED |  |  | Resolution approved |  |  |  |  | 2025-05-15T09:05:02Z
714 | Mark RISON | LB288 | P802.11bi/D1.0 | 12.16.8.2 | 132 | 8 | E | Yes | 132.08 | 8 | 12.16.8.2 |  | A | Po-Kai Huang | 11-25/0295r8 | #62 | " one or more PMKID" should be " one or more PMKIDs" | As it says in the comment | ACCEPTED |  |  | Resolution approved |  |  |  |  | 2025-05-15T09:05:02Z
715 | Mark RISON | LB288 | P802.11bi/D1.0 | 12.16.8.2 | 132 | 12 | E | Yes | 132.12 | 12 | 12.16.8.2 |  | A | Po-Kai Huang | 11-25/0295r8 | #62 | "If verification succeeds, use PMKSA caching with the PMKSA identified by the PMKID indicated in the second Authentication frame and does not con-tinue the IEEE 802.1X Authentication frame exchange" -- grammar all over the place | Change to "If verification succeeds, the originator shall use PMKSA caching with the PMKSA identified by the PMKID indicated in the second Authentication frame and shall not continue the IEEE 802.1X Authentication frame exchange" | ACCEPTED |  |  | Resolution approved |  |  |  |  | 2025-05-15T09:05:02Z
716 | Mark RISON | LB288 | P802.11bi/D1.0 | 12.16.8.2 | 132 | 31 | E | Yes | 132.31 | 31 | 12.16.8.2 |  | A | Po-Kai Huang | 11-25/0295r8 | #62 | "If a PMKSA is not identified due to PMKSA caching" ambiguous. Also line 38 | Change to "If a PMKSA is not identified through PMKSA caching" | ACCEPTED |  |  | Resolution approved |  |  |  |  | 2025-05-15T09:05:02Z
717 | Mark RISON | LB288 | P802.11bi/D1.0 | 12.16.8.2 | 132 | 34 | T | Yes | 132.34 | 34 | 12.16.8.2 |  | J | Po-Kai Huang | 11-25/0555r1 | #62 | This bullet suggests you derive the PTK with just the DHss. However line 26 suggests you need the PMKSA too. Which is correct? | As it says in the comment | REJECTED PTK derivation formula is cited as defined in 12.7.1.3 (Pairwise key hierarchy). There is a need for PMK. In the first case, PMK is from identified PMKSA. In the second case, PMK is derived from 802.1X authentication. Both refer to the formula defined in 12.7.1.3 (Pairwise key hierarchy). |  |  | Resolution approved |  |  |  |  | 2025-05-15T09:05:02Z
718 | Mark RISON | LB288 | P802.11bi/D1.0 | 12.16.8.2 | 132 | 47 | E | Yes | 132.47 | 47 | 12.16.8.2 |  | A | Po-Kai Huang | 11-25/0295r8 | #62 | "PMKID list" should be "PMKID List". Also line 54 | As it says in the comment | ACCEPTED |  |  | Resolution approved |  |  |  |  | 2025-05-15T09:05:02Z
719 | Mark RISON | LB288 | P802.11bi/D1.0 | 12.16.8.2 | 132 | 50 | E | Yes | 132.5 | 50 | 12.16.8.2 |  | V | Po-Kai Huang | 11-25/0295r8 | #62 | "Responder shall" missing article | As it says in the comment | REVISED Agree in principle with the commenter. TGbi editor to make the changes shown in the latest version of 11-25/0295 under all headings that include CID 719 |  |  | Resolution approved |  |  |  |  | 2025-05-15T09:05:02Z
720 | Mark RISON | LB288 | P802.11bi/D1.0 | 12.16.9.1 | 132 | 63 | T | Yes | 132.63 | 63 | 12.16.9.1 |  | A | Duncan Ho | 11-25/1003r2 |  | "If dot11EDPKEActivated is true, then dot11EDPReAssociationFrameEncryptionSupportActivated and dot11KEKPASNActivated are set to true. " is too wishy-washy | Change "are" to "shall be" | ACCEPTED |  |  | Ready for motion |  |  |  |  | 2025-07-10T13:58:10Z
721 | Mark RISON | LB288 | P802.11bi/D1.0 | 12.16.9.2 | 133 | 16 | T | Yes | 133.16 | 16 | 12.16.9.2 |  | J | Duncan Ho | 11-25/1003r2 |  | "When the EDPKE AKMP is advertised, the AP shall also include at least one additional AKMP in the RSNE." -- why? Why can't the AP do EDPKE and nothing else? | Delete the cited text | REJECTED This is because EDPKE AKMP is a wrapper AKM like PASN AKM. We need SAE AKM inside for authentication. This is there because we reuse the PASN design. |  |  | Ready for motion |  |  |  |  | 2025-07-10T13:59:36Z
722 | Mark RISON | LB288 | P802.11bi/D1.0 | 12.16.9.3.1 | 133 | 25 | E | Yes | 133.25 | 25 | 12.16.9.3.1 |  | V | Po-Kai Huang | 11-25/0891r3 | #62 | "AP(for" missing space | As it says in the comment | REVISED Agree in principle with the commenter. TGbi editor to make the changes shown in the latest version of 11-25/0891 under all headings that include CID 723 |  |  | Resolution approved |  |  |  |  | 2025-05-15T09:26:45Z
723 | Mark RISON | LB288 | P802.11bi/D1.0 | 12.16.9.3.1 | 133 | 25 | E | Yes | 133.25 | 25 | 12.16.9.3.1 |  | V | Po-Kai Huang | 11-25/0891r3 | #62 | "between EDPKE capable non-AP MLD" missing article | As it says in the comment | REVISED Agree in principle with the commenter. TGbi editor to make the changes shown in the latest version of 11-25/0891 under all headings that include CID 723 |  |  | Resolution approved |  |  |  |  | 2025-05-15T09:25:11Z
724 | Mark RISON | LB288 | P802.11bi/D1.0 | 12.16.9.3.1 | 133 | 45 | E | Yes | 133.45 | 45 | 12.16.9.3.1 |  | V | Po-Kai Huang | 11-25/0891r3 | #62 | "-- EDPKE AKMP is used instead of PASN AKMP." missing articles | As it says in the comment | REVISED Agree in principle with the commenter. TGbi editor to make the changes shown in the latest version of 11-25/0891 under all headings that include CID 724 |  |  | Resolution approved |  |  |  |  | 2025-05-15T09:26:44Z
725 | Mark RISON | LB288 | P802.11bi/D1.0 | 12.16.9.3.1 | 133 | 47 | T | Yes | 133.47 | 47 | 12.16.9.3.1 |  | A | Duncan Ho | 11-25/1003r2 |  | "-- The RSNE indicates EDPKE instead of PASN." -- indicates where? If in the AKM list, then the previous bullet already says this | Delete the cited text | ACCEPTED |  |  | Ready for motion |  |  |  |  | 2025-07-10T13:58:15Z
726 | Mark RISON | LB288 | P802.11bi/D1.0 | 12.16.9.3.1 | 133 | 62 | E | Yes | 133.62 | 62 | 12.16.9.3.1 |  | A | Po-Kai Huang | 11-25/0891r3 | #62 | "MIC Computation" should be "MIC computation" | As it says in the comment | ACCEPTED |  |  | Resolution approved |  |  |  |  | 2025-05-15T09:25:29Z
727 | Mark RISON | LB288 | P802.11bi/D1.0 |  |  |  | G | Yes | 0 |  |  |  | V | Duncan Ho | 11-25/1003r2 |  | I think the convention is to use normal case for headings, not Uppercase the Key Words | E.g. "EDPKE Frame Construction and Processing" should be just "EDPKE frame construction and processing" | REVISED Agree in principle with the commenter. TGbi editor to make the changes shown in the latest version of 11-25/1003 under all headings that include CID 727 |  |  | Ready for motion |  |  |  |  | 2025-07-10T13:58:25Z
728 | Mark RISON | LB288 | P802.11bi/D1.0 | 12.16.9.3.2 | 133 | 52 | E | Yes | 133.52 | 52 | 12.16.9.3.2 |  | A | Po-Kai Huang | 11-25/0891r3 | #62 | "For MLO, the first Authentication frame can be sent on any of the non-AP STA affiliated with the non-AP MLD" -- frames are not sent "on" STAs | Change "on" to "by" | ACCEPTED |  |  | Resolution approved |  |  |  |  | 2025-05-15T09:25:32Z
729 | Mark RISON | LB288 | P802.11bi/D1.0 | 12.16.9.3.2 | 133 | 53 | T | Yes | 133.53 | 53 | 12.16.9.3.2 |  | A | Duncan Ho | 11-25/1003r2 |  | "The RA field of an Authentication frame in response to an Authentication frame from the peer shall be set to the TA field of the Authentication frame from the peer. " -- by definition a response is to the peer | Delete "from the peer" 2x | ACCEPTED |  |  | Ready for motion |  |  |  |  | 2025-07-10T13:59:51Z
730 | Mark RISON | LB288 | P802.11bi/D1.0 | 12.16.9.3.2 | 133 | 65 | T | Yes | 133.65 | 65 | 12.16.9.3.2 |  | A | Duncan Ho | 11-25/1003r2 |  | "The same procedures as specified in 12.13.8 (PTKSA derivation with PASN authentication) are used." is followed by "the following modifications shall be used:". Similarly at 134.6 | Change to "The same procedures as specified in 12.13.8 (PTKSA derivation with PASN authentication) shall be used, except that for MLO:" and then use "shall be used" instead of "is used" in the bullets | ACCEPTED |  |  | Ready for motion |  |  |  |  | 2025-07-10T13:58:34Z
731 | Mark RISON | LB288 | P802.11bi/D1.0 | 12.16.9.3.2 | 134 | 7 | T | Yes | 134.07 | 7 | 12.16.9.3.2 |  | V | Duncan Ho | 11-25/1003r2 |  | "HMAC-HASH computation" -- not clear what this is, even less with the uppercase HASH | As it says in the comment | REVISED “HMAC-HASH” is changed to “HMAC-Hash”. TGbi editor to Change “HMAC-HASH” to “HMAC-Hash”. |  |  | Ready for motion |  |  |  |  | 2025-07-10T13:58:47Z
732 | Mark RISON | LB288 | P802.11bi/D1.0 | 12.16.9.3.2 | 134 | 14 | T | Yes | 134.14 | 14 | 12.16.9.3.2 |  | A | Duncan Ho | 11-25/1003r2 |  | "NOTE 1--In order to ensure KEK derivation, the KEK In PASN field in the RSNXE from the peer STA is set to 1 (see 12.13.8 (PTKSA derivation with PASN authentication)." -- is this a new requirement? If so delete NOTE--- | As it says in the comment | ACCEPTED “HMAC-HASH” is changed to “HMAC-Hash”. TGbi editor to Change “HMAC-HASH” to “HMAC-Hash”. |  |  | Ready for motion |  |  |  |  | 2025-07-10T13:59:52Z
733 | Mark RISON | LB288 | P802.11bi/D1.0 | 13.2.2 | 135 | 27 | T | Yes | 135.27 | 27 | 13.2.2 |  | V | Julien Sevin | 11-25/1079r1 |  | "-- For MLO, if EDP epoch is supported by both the AP MLD and the non-AP MLDs, the R1KH shall derive and distribute the PGTK to all connected non-AP MLDs" -- not clear what happens if some but not all non-AP MLDs support | Change to "-- For MLO, if <EDP epoch> is supported by both the AP MLD and at least one non-AP MLD, the R1KH shall derive and distribute the PGTK to all connected non-AP MLDs that support <EDP epoch>" | REVISED The resolution of CID#685 (25/0554r5) has already clarified the sentence : “For MLO, if the Group EDP Epoch Supported field in the RSNXE is set to 1 by the APs affiliated with the AP MLD, the R1KH shall derive and distribute the PGTK to the non-AP MLDs that set the Group EDP Epoch Supported field in the RSNXE to 1.” Instructions to the editor: no change needed. |  |  | Ready for motion |  |  |  |  | 2025-07-08T14:01:41Z
734 | Mark RISON | LB288 | P802.11bi/D1.0 | C.3 |  |  | G | Yes | 0 |  | C.3 |  | V | Po-Kai Huang | 11-25/0295r8 | #62 | Don't MIB node numbers have to be allocated by ANA? | As it says in the comment | REVISED This is updated in https://mentor.ieee.org/802.11/dcn/11/11-11-0270-77-0000-ana-database.xls |  |  | Resolution approved |  |  |  |  | 2025-05-15T09:05:02Z
735 | Mark RISON | LB288 | P802.11bi/D1.0 | C.3 | 139 | 43 | E | Yes | 139.43 | 43 | C.3 |  |  | Carol Ansley | 11-25/1116 |  | "Station Configuration attributes" bad case and not specific enough | Change to "EDP station configuration attributes" |  |  |  | Assigned |  |  |  |  | 2025-07-08T13:29:15Z
736 | Mark RISON | LB288 | P802.11bi/D1.0 | C.3 | 139 | 53 | T | Yes | 139.53 | 53 | C.3 |  |  | Carol Ansley | 11-25/1116 |  | This DESCRIPTION seems both too detailed and too generic | Align with other StationConfigEntrys |  |  |  | Assigned |  |  |  |  | 2025-07-08T13:29:15Z
737 | Mark RISON | LB288 | P802.11bi/D1.0 | C.3 | 140 | 24 | T | Yes | 140.24 | 24 | C.3 |  | V | Po-Kai Huang | 11-25/0295r8 | #62 | I think there's usually a blank line between the boilerplate and other stuff in the DESCRIPTION | As it says in the comment | REVISED This is updated in https://mentor.ieee.org/802.11/dcn/11/11-11-0270-77-0000-ana-database.xls |  |  | Resolution approved |  |  |  |  | 2025-05-15T09:05:02Z
738 | Mark RISON | LB288 | P802.11bi/D1.0 | C.3 | 140 | 39 | T | Yes | 140.39 | 39 | C.3 |  |  | Jerome Henry |  |  | "False indicates that the capability is present but is disabled." -- hm, so how do you indicate that the capability is not present? | Delete sentence, or add "This attribute is not present if the capability is not present." |  |  |  | Assigned |  |  |  |  | 2025-03-03T23:32:36Z
739 | Mark RISON | LB288 | P802.11bi/D1.0 | C.3 | 140 | 56 | T | Yes | 140.56 | 56 | C.3 |  |  | Jerome Henry |  |  | "does not filter out frames that use the current nor the next epoch parameters" is incredibly confusing. Ditto at 141.9 | Change to "accepts frames that use the current epoch parameters and those that use the next epoch parameters" |  |  |  | Assigned |  |  |  |  | 2025-03-03T23:32:28Z
740 | Mark RISON | LB288 | P802.11bi/D1.0 | C.3 | 141 | 26 | T | Yes | 141.26 | 26 | C.3 |  |  | Jerome Henry |  |  | Is "NULL" a valid MIB thing? Also missing space before } (also next line) | As it says in the comment |  |  |  | Assigned |  |  |  |  | 2025-03-03T23:31:57Z
741 | Mark RISON | LB288 | P802.11bi/D1.0 | C.3 | 141 | 22 | T | Yes | 141.22 | 22 | C.3 |  |  | Jerome Henry |  |  | Aren't EDP epoch groups assigned by the AP (though the STA can request a specific one)? If so, how can this be set locally? | As it says in the comment |  |  |  | Assigned |  |  |  |  | 2025-03-03T23:31:37Z
742 | Mark RISON | LB288 | P802.11bi/D1.0 | C.3 | 141 | 30 | T | Yes | 141.3 | 30 | C.3 |  | V | Po-Kai Huang | 11-25/0435r5 | #62 | I don't understand why dot11EDPCapabilitiesAndOperationParametersRequestResponseActivated takes effect on start/join but dot11EDPRobustIndividuallyAddressedManagementFrameActivated "as soon as practical" | As it says in the comment | REVISED We revise to align the description. TGbi editor to make the changes shown in the latest version of 11-25/0435 under all headings that include CID 742 |  |  | Resolution approved |  |  |  |  | 2025-05-15T09:05:02Z
743 | Mark RISON | LB288 | P802.11bi/D1.0 | C.3 | 141 | 37 | E | Yes | 141.37 | 37 | C.3 |  | A | Po-Kai Huang | 11-25/0295r8 | #62 | "support EDP robust individually addressed Management frame" should be plural | As it says in the comment | ACCEPTED |  |  | Resolution approved |  |  |  |  | 2025-05-15T09:05:02Z
744 | Mark RISON | LB288 | P802.11bi/D1.0 | C.3 | 142 | 43 | T | Yes | 142.43 | 43 | C.3 |  | V | Po-Kai Huang | 11-25/0435r5 | #62 | "to support DS MAC Address is enabled" -- not clear what this means and case wrong | Maybe "to support use of a DS MAC Address field" or "to support use of a DS MAC address"? | REVISED We revise to align the description. TGbi editor to make the changes shown in the latest version of 11-25/0435 under all headings that include CID 744 |  |  | Resolution approved |  |  |  |  | 2025-05-15T09:05:02Z
745 | Mark RISON | LB288 | P802.11bi/D1.0 | C.3 | 141 | 23 | E | Yes | 141.23 | 23 | C.3 |  |  | Jerome Henry |  |  | We're not lawyers using feathers to write | Change "zero (0)" to "0" |  |  |  | Assigned |  |  |  |  | 2025-03-03T23:31:13Z
746 | Mark RISON | LB288 | P802.11bi/D1.0 | C.3 | 142 | 59 | T | Yes | 142.59 | 59 | C.3 |  | V | Jarkko Kneckt | 11-25/0583r3 | #62 | The units are missing | Add a UNITS line | REVISED TGBI Editor, please make the changes as shown in the submission 25/583r3 and identified with CID #746. |  |  | Resolution approved |  |  |  |  | 2025-05-15T09:05:02Z
747 | Mark RISON | LB288 | P802.11bi/D1.0 | C.3 | 142 | 59 | E | Yes | 142.59 | 59 | C.3 |  | A | Jarkko Kneckt | 11-25/0583r3 | #62 | "Pri-vacy Beacon" should be "Pri-vacy Beacon frame" | As it says in the comment | ACCEPTED |  |  | Resolution approved |  |  |  |  | 2025-05-15T09:05:02Z
748 | Mark RISON | LB288 | P802.11bi/D1.0 |  |  |  | G | Yes | 0 |  |  |  | V | Po-Kai Huang | 11-25/0295r8 | #62 | Please find out from the TGm Editors how to make hyphens soft enough not to be copied when you copy text from the document | As it says in the comment | REVISED Thanks for the suggestion. The current best approach is to copy the entire texts and select raw texts when copy to framemaker. It is possible that the original text is not minus sign but hyphen. TGbi editor to double check copied minus sign and quotation in the future. |  |  | Resolution approved |  |  |  |  | 2025-05-15T09:05:02Z
749 | Mark RISON | LB288 | P802.11bi/D1.0 | C.3 | 142 | 59 | T | Yes | 142.59 | 59 | C.3 |  | V | Jarkko Kneckt | 11-25/0583r3 | #62 | "This attribute defines the maximum time in which a BPE AP schedules a Pri-vacy Beacon to transmit as a response to a received Privacy Beacon Solicit Request frame" is not clear | I think it's "... the maximum time after receiving a xxx that a xxx is scheduled for transmission" | REVISED Agree in principle with the comment. TGBI Editor, please make the changes as shown in the submission 25/583r3 and identified with CID #749. |  |  | Resolution approved |  |  |  |  | 2025-05-15T09:05:02Z
750 | Jerome Henry | LB288 | P802.11bi/D1.0 | 9.4.1.83 | 49 | 1 | E | Yes | 49.01 | 1 | 9.4.1.83 |  | A | Antonio DeLaOlivaDelgado | 11-25/0924r3 | #65 | Typo filed->field | filed -> field | ACCEPTED |  |  | Resolution approved |  |  |  |  | 2025-05-15T13:15:54Z
751 | Jerome Henry | LB288 | P802.11bi/D1.0 | 9.4.1.83 | 49 | 9 | T | Yes | 49.09 | 9 | 9.4.1.83 |  | J | Antonio DeLaOlivaDelgado | 11-25/995r3 |  | The minimum epoch pacing field only displays the compute constraints of the STA, expressing a minimum value, but the STA may support a short value yet desire another, longer epoch value. The STA should be allowed to express this preference | Introduce an optional field that allows the STA to express its prefered value, and possibly the max value it would accept | REJECTED This option is already included. An STA may include the Minimum Epoch Pacing to indicate its capabilities. It can also have the Epoch Interval field indicating the desired Epoch duration. |  |  | Ready for motion |  |  |  |  | 2025-07-08T16:40:37Z
752 | Jerome Henry | LB288 | P802.11bi/D1.0 | 9.4.2.347 | 61 | 20 | T | Yes | 61.2 | 20 | 9.4.2.347 |  |  | Jerome Henry |  |  | The STA signals its DS MAC value, but there is no mechanism to avoid that the MAC collides with an existing address | Specify what happens if the signaled DS MAC already exists (or at least the AP knows it to exist) on the DS |  |  |  | Assigned |  |  |  |  | 2025-04-17T20:49:51Z
753 | Jerome Henry | LB288 | P802.11bi/D1.0 | 9.4.2.349 | 61 | 54 | T | Yes | 61.54 | 54 | 9.4.2.349 |  | V | Jerome Henry | 11-25/0452r3 |  | This element (OTA MAC Collision warning) signals the future collision but it does not indicate on what link, so STA does not know what link to act upon | Introduce Link Info field in the element. | REVISED Change with language as shown in 11-25/0452r3. |  |  | Ready for motion |  |  |  |  | 2025-06-04T16:35:32Z
754 | Jerome Henry | LB288 | P802.11bi/D1.0 | 9.6.42.2 | 70 | 6 | T | Yes | 70.06 | 6 | 9.6.42.2 |  | V | Po-Kai Huang | 11-25/0295r6 | Motion #60 | Why is dialog token 3 for non MLO, and 2 for MLO, while 2 is unused for non MLO? | Unify both tables, and simply indicate that Basic Multi link only applies to MLDs. Alternatively, change 9-658v Dialog token to '2' instead of 3. | REVISED Agree in principle with the commenter. TGbi editor to make the changes shown in the latest version of 11-25/0295 under all headings that include CID 494 |  |  | Resolution approved |  |  |  |  | 2025-03-31T18:11:42Z
755 | Jerome Henry | LB288 | P802.11bi/D1.0 | 10.71.1 | 77 | 60 | T | Yes | 77.6 | 60 | 10.71.1 |  |  | Philip Hawkes |  |  | The address is said to be set to a random MAC, but randomness implies that no one knows its value, as it is picked with a random algorithm, which is not how this works. | the address is not set to a random value, as the AP and the STA know which value it is going to be. We may want to say that the address is a "local MAC address" Following 802 naming convention) |  |  |  | Assigned |  |  |  |  | 2025-03-03T20:28:03Z
756 | Jerome Henry | LB288 | P802.11bi/D1.0 | 10.71.2.1 | 78 | 42 | T | Yes | 78.42 | 42 | 10.71.2.1 |  |  | Antonio DeLaOlivaDelgado | 11-25/1275 |  | The anonymization and the group allocation suppose negotiations between the STA and the AP, this is fine when there is a single AP, but this would also delay operations during roaming. | Extend the mechanism to allow the STA to pre-set its group and parameters with the next AP for fast roaming. |  |  |  | Assigned |  |  |  |  | 2025-07-22T19:21:07Z
757 | Jerome Henry | LB288 | P802.11bi/D1.0 | 10.71.2.2 | 78 | 65 | T | Yes | 78.65 | 65 | 10.71.2.2 |  |  | Antonio DeLaOlivaDelgado | 11-25/1275 |  | The STA is assigned to the default group if it does not express a group preference, but the STA has no way to discover the groups before (re)assoc, which is an issue especially for fast roaming. | Design a mechanism for the associated STA to learn about the neighboring APs and their groups to faciliate roaming |  |  | planned | Assigned |  |  |  |  | 2025-07-22T19:21:07Z
758 | Jerome Henry | LB288 | P802.11bi/D1.0 | 10.71.2.2 | 79 | 46 | T | Yes | 79.46 | 46 | 10.71.2.2 |  | J | Antonio DeLaOlivaDelgado | 11-25/1114r4 |  | The STA should not need to provide the parameters of the group it wants to join, it should be allowed to only mention the group ID (the group ID may be a parameter, but parameters is plural in the sentence) | change to "indicating the parameters or the ID of the EDP group..." | REJECTED This is allowed in the EDP element. Also, the group ID is a parameter |  |  | Ready for motion |  |  |  |  | 2025-07-09T17:49:04Z
759 | Jerome Henry | LB288 | P802.11bi/D1.0 | 10.71.7 | 94 | 1 | T | Yes | 94.01 | 1 | 10.71.7 |  |  | Federico Lovison |  |  | If a CPE non-AP MLD has no available AID during an epoch the AP MLD shall disassociate the CPE non-AP MLD. This is a quite abrupt way to handle the AID exhaustion, leading to disconnections and poor user experience. | Design a mechanism for a STA to request a new AID list when it's exhausted (e.g., when waking up from a long sleep) without the need to go through disassociation and fresh new association. |  |  |  | Assigned |  |  |  |  | 2025-07-03T17:01:30Z
760 | Jerome Henry | LB288 | P802.11bi/D1.0 | 10.71.8.1 | 96 | 56 | T | Yes | 96.56 | 56 | 10.71.8.1 |  | V | Jarkko Kneckt | 11-25/0709r10 |  | The discovery aspect described in this clause is about a STA already knowing an AP, and finding it. It does not address the case of a new STA, in a new location, finding a BPE AP it had no relationship with in the past. | Design a mechanism so that a new STA can learn about a BPE AP it did not know about before, for example for BPE-enabled public venues. | REVISED Agree in principle with the comment. TGBi Editor, please make the changes to 802.11bi draft 1.0 as presented in the submission 11-25-709-r10 and identified with #760. |  |  | Ready for motion |  |  |  |  | 2025-06-04T16:44:31Z
761 | Jerome Henry | LB288 | P802.11bi/D1.0 | 10.71.8.1 | 96 | 56 | T | Yes | 96.56 | 56 | 10.71.8.1 |  | V | Jarkko Kneckt | 11-25/0709r10 |  | The discovery mechanism supposes a single AP. But if neighboring APs are changing their OTA MAC, roaming becomes complicated. | Design a mechanism for a STA associated to a BPE AP to find neighboring APs' MAC (and validity duration) | REVISED Agree in principle with the comment. TGBi Editor, please make the changes to 802.11bi draft 1.0 as presented in the submission 11-25-709-r10 and identified with #760. |  |  | Ready for motion |  |  |  |  | 2025-06-04T16:44:40Z
762 | Jerome Henry | LB288 | P802.11bi/D1.0 | 10.71.7 | 93 | 46 | T | Yes | 93.46 | 46 | 10.71.7 |  | V | Domenico Ficara | 11-25/485r7 | #63 | If the CPE non-AP MLD performs association very close to the epoch termination, it might end up very soon with no AID. | Define a mechanism to pass a AID List element in the Association Response | REVISED TGbi Editor, please implement changes tagged #762 in 11-25-485. |  |  | Resolution approved |  |  |  |  | 2025-05-15T09:07:09Z
763 | Jerome Henry | LB288 | P802.11bi/D1.0 | 10.71.8.2 | 98 | 6 | T | Yes | 98.06 | 6 | 10.71.8.2 |  | V | Jarkko Kneckt | 11-25/1029r2 |  | An associated BPE non-AP MLD may used the procedure defined in 12.16.4 to obtain capabilities or the AP. But 12.16.4 is pplicable only if the AP expresses support in its RSNXE, but there is no frame allowed for the BPE AP to set a RSNXE (as the privacy beacon does not have it, and the AP does not answer probes). | Define how the STA gets the BPE AP parameters and capabilities | REVISED The submission 25/709r10 provided mechanisms to allow AP to provide in neighbor report elements the RSNE and RSNXE. If a BPE STA is configured to have an Identity Key of a BPE AP MLD, then the STA shall have all parameters needed to authenticate and associate with the AP MLD. TGbi editor, please make the changes as shown in the 11-25-1029r2 and identified with #763. |  |  | Ready for motion |  |  |  |  | 2025-07-09T17:41:41Z
764 | Kazuto Yano | LB288 | P802.11bi/D1.0 | 10.71.2.4 | 80 | 31 | E | No | 80.31 | 31 | 10.71.2.4 |  | V | Po-Kai Huang | 11-25/0891r3 | #62 | There are some sentences without a period at their end in lines 31-60. | Please put commas under a unified rule. | REVISED Agree in principle with the commenter. TGbi editor to make the changes shown in the latest version of 11-25/0891 under all headings that include CID 764 |  |  | Resolution approved |  |  |  |  | 2025-05-15T09:19:08Z
765 | Kazuto Yano | LB288 | P802.11bi/D1.0 | 12.16.4.2 | 121 | 42 | E | No | 121.42 | 42 | 12.16.4.2 |  | A | Po-Kai Huang | 11-25/0295r6 | Motion #60 | The first sentence of 12.16.4.2 seems to show a manadatory action for an MLD. So, "set" should be "shall set". | As in comment. | ACCEPTED |  |  | Resolution approved |  |  |  |  | 2025-03-31T18:11:42Z
766 | Kazuto Yano | LB288 | P802.11bi/D1.0 | 12.16.7.2 | 127 | 65 | E | No | 127.65 | 65 | 12.16.7.2 |  | A | Po-Kai Huang | 11-25/0295r6 | Motion #60 | "wher:" must be "where:". | As in comment. | ACCEPTED |  |  | Resolution approved |  |  |  |  | 2025-03-31T18:11:42Z
767 | Kazuto Yano | LB288 | P802.11bi/D1.0 | 13.2.2 | 135 | 29 | E | No | 135.29 | 29 | 13.2.2 |  | V | Julien Sevin | 11-25/1078r3 |  | A period is missing at the end of this sentence. | Please add a period at the end of this sentence. | REVISED The resolution of CID#685 (25/0554r5) has modified the sentence : “For MLO, if the Group EDP Epoch Supported field in the RSNXE is set to 1 by the APs affiliated with the AP MLD, the R1KH shall derive and distribute the PGTK to the non-AP MLDs that set the Group EDP Epoch Supported field in the RSNXE to 1.” Instructions to the editor: no change needed. |  |  | Ready for motion |  |  |  |  | 2025-07-08T16:47:46Z
768 | Kazuto Yano | LB288 | P802.11bi/D1.0 | C.3 | 140 | 12 | E | No | 140.12 | 12 | C.3 |  | A | Po-Kai Huang | 11-25/0295r8 | #62 | A comma is missing after "TruthValue". | Please add a comma after "TruthValue". | ACCEPTED |  |  | Resolution approved |  |  |  |  | 2025-05-15T09:05:02Z
769 | Joseph Levy | LB288 | P802.11bi/D1.0 | 3.2 | 21 | 10 | T | Yes | 21.1 | 10 | 3.2 |  | J | Jerome Henry | 11-25/1008r3 |  | The statement that an CPE AP MLD is an AP MLD that implementing CPE features, is not very clear or useful. It would be better to define the CPE AP MLD as an AP MLD that transmits Privacy Beacons. As this is how an MLD can determine if the AP MLD is a CPE AP. | Change: An AP MLD implementing CPE features. To: An AP MLD that transmits privacy beacons. | REJECTED Although the definitions are indeed not very useful, they follow the baseline structure where many other terms are merely expanded with a definition that looks… not very useful. The proposal is to replace the definition by one behavior of the AP. However, the AP does more than send privacy beacons, therefore focusing the definition on this single behavior may be misleading to the readers. |  |  | Ready for motion |  |  |  |  | 2025-07-08T16:56:47Z
770 | Massinissa Lalam | LB288 | P802.11bi/D1.0 | 3.2 | 21 | 54 | G | No | 21.54 | 54 | 3.2 |  | J | Jerome Henry | 11-25/1008r3 |  | "enhanced data privacy (EDP) group" definition seems to be restricted to MLD case only. Any reason in particular? | If this definition only applies to MLD, make it explicitely clear, e.g. replace "enhanced data privacy (EDP) group" with "enhanced data privacy (EDP) multi-link device (MLD) group". | REJECTED The TG indeed concluded that EDP would only apply to MLDs. Yet renaming the group to EDP MLD group would imply that there are non-MLD groups, which would be misleading to the reader. |  |  | Ready for motion |  |  |  |  | 2025-07-08T17:00:32Z
771 | Massinissa Lalam | LB288 | P802.11bi/D1.0 | 4.5.4.10a | 24 | 53 | T | Yes | 24.53 | 53 | 4.5.4.10a |  | V | Carol Ansley | 11-25/0626r4 | #62 | This sentence "An non-AP MLD [...] change the MAC address(es) of its affiliated STAs during an association either at its own request or at the direction of the AP MLD with which it is associated" is not clear. The "own request" seems OK, but what does "at the direction of the AP MLD" means? Is this when instructed by the AP (so "under the direction of")? Clarification is needed. | Clarify the sentence, as is it is difficult to get the intent of the end of this sentence | REVISED Editor, please update section 4.5.4.10 as shown in document 25/626r3 marked with tag #771. |  |  | Resolution approved |  |  |  |  | 2025-05-15T09:05:02Z
772 | Massinissa Lalam | LB288 | P802.11bi/D1.0 | 9.4.1.83 | 49 | 6 | T | Yes | 49.06 | 6 | 9.4.1.83 |  | J | Antonio DeLaOlivaDelgado | 11-25/995r3 |  | It would be more efficient to signal the number of affiliated STAs which can join the signalled group (2 bytes) instead of having the number of afficilated STAs actually in this group (2 bytes) and the percentage of occupation this group (1 byte) | As in comment, replace "Number of Participating Affiliated STAs" filed with some thing like "Remaining Number of Affiliated STAs Allowed to Participate" and have only a 2 bytes field for this | REJECTED The number of affiliated STAs which can join the group does not provide information on the number of STAs in the group. This last information is the one needed to evaluate the privacy of the group. |  |  | Ready for motion |  |  |  |  | 2025-07-08T16:40:47Z
773 | Massinissa Lalam | LB288 | P802.11bi/D1.0 | 10.71.8.1 | 94 | 44 | E | No | 94.44 | 44 | 10.71.8.1 |  | V | Jarkko Kneckt | 11-25/0583r3 | #62 | The sentence " An unprotected Privacy Beacon frame has no payload as shown in 9.3.4.4 (Privacy Beacon frame format)." is unclear. Maybe use "as described in Table 9-76a" | As in comment | REVISED Agree in principle with the comment. TGBI Editor, please make the changes as shown in the submission 25/583r3 and identified with CID #773. |  |  | Resolution approved |  |  |  |  | 2025-05-15T09:05:02Z
774 | Massinissa Lalam | LB288 | P802.11bi/D1.0 | 10.71.8.1 | 94 | 52 | T | Yes | 94.52 | 52 | 10.71.8.1 |  | V | Jarkko Kneckt | 11-25/1029r2 |  | "A BPE STA may initiate authentication and association with a BPE AP by sending frames with receiver address set to the Address 2 of the Privacy Beacon frame. " It is not clear which frames (and security method) should a BPE STA sends if it wants to associate to the BPE AP. Clarification is needed or a reference to the security subclause to be used for BPE | As in comment | REVISED TGbi editor, please make the changes as shown in the 11-25-1029r2 and identified with #763. |  |  | Ready for motion |  |  |  |  | 2025-07-09T17:41:49Z
775 | Massinissa Lalam | LB288 | P802.11bi/D1.0 | 10.71.8.2 | 94 | 62 | E | No | 94.62 | 62 | 10.71.8.2 |  | V | Jarkko Kneckt | 11-25/0583r3 | #62 | Replace "A payload of a Privacy Beacon frame is encrypted by the GTK, and the payload can be decrypted only by the BPE non-AP MLDs associated with the BPE AP MLD of the transmitting BPE AP" with "The payload of a Privacy Beacon frame is encrypted by the GTK and it can be decrypted only by the BPE non-AP MLDs associated with the BPE AP MLD of the transmitting BPE AP." | As in comment | REVISED The text has been modified with #100 and #628. Changed the payload to it. TGBI Editor, please make the changes as shown in the submission 25/583r3 and identified with CID #775. |  |  | Resolution approved |  |  |  |  | 2025-05-15T09:05:02Z
776 | Massinissa Lalam | LB288 | P802.11bi/D1.0 | 12.16.3 | 119 | 40 | E | No | 119.4 | 40 | 12.16.3 |  | V | Po-Kai Huang | 11-25/0295r6 | Motion #60 | Check font size consistency in Table 12-13a, some items in the robust column seem to use a bigger one (same for Table 12-13b) | As in comment | REVISED TGbi editor fixes the font size in Table 12-13b to 9 |  |  | Resolution approved |  |  |  |  | 2025-03-31T18:27:09Z
777 | Jouni Malinen | LB288 | P802.11bi/D1.0 |  |  |  | T | Yes | 0 |  |  |  |  | Jouni Malinen | 11-25/155 |  | IEEE P802.11bi/D1.0 does not address the approved TGbi requirement 1 in 21-1848r16 ("11bi shall define a mechanism to prevent an eavesdropper distinguishing whether authentication exchanges between CPE Clients and CPE AP use identical SAE credentials or distinct SAE credentials (where a CPE AP supports multiple SAE credentials).") This needs to be addressed to allow the baseline functionality for multiple SAE passwords to be used in cases where the password identifier might contain identifiable information (e.g., a user's name). | Add privacy protection for SAE password identifiers by incorporating the proposed changes from https://mentor.ieee.org/802.11/dcn/25/11-25-0155-02-00bi-sae-password-identifier-update.docx. |  |  |  | Assigned |  |  |  |  | 2025-06-25T17:26:24Z
778 | Liuming Lu | LB288 | P802.11bi/D1.0 | Abstract: | 3 | 1 | E | No | 3.01 | 1 | Abstract: |  | V | Po-Kai Huang | 11-25/0295r6 | Motion #60 | The description is unclear. | suggest to modify "This amendment defines modifications to both the IEEE 802.11 physical layer (PHY) and the medium access control (MAC) sublayer for enhanced service with user privacy protection" as "This amendment defines standardized modifications to both the IEEE 802.11 physical layer (PHY) and the medium access control (MAC) that enable enhanced service with user privacy protection" | REVISED Agree in principle with the commenter. TGbi editor to make the changes shown in the latest version of 11-25/0295 under all headings that include CID 778 |  |  | Resolution approved |  |  |  |  | 2025-03-31T18:27:08Z
779 | Liuming Lu | LB288 | P802.11bi/D1.0 | 3.2 Definitions specific to IEEE 802.11 | 21 | 4 | T | No | 21.04 | 4 | 3.2 Definitions specific to IEEE 802.11 |  | J | Po-Kai Huang | 11-25/0759r7 |  | the definition of enhanced data privacy (EDP) is unclear. | suggest to add the definition of enhanced data privacy (EDP) | REJECTED In general, the amendment does not define project title in 3.2. For example, no VHT definition in 3.2. However, normally, there are descriptions in 4.5 Overview of the services, and 11bi already has 4.5.4.10a Enhanced Data Privacy (EDP) enhancements to further describe EDP. |  |  | Ready for motion |  |  |  |  | 2025-06-04T15:49:01Z
780 | John Wullert | LB288 | P802.11bi/D1.0 | 3.2 | 21 | 9 | G | No | 21.09 | 9 | 3.2 |  | V | Jerome Henry | 11-25/1008r3 |  | Defintions do not include BPE, BPE AP MLD and BPE non-AP MLD | Add definitions for these three terms | REVISED TGbi editor to make the changes shown in the latest version of 11-25/1008 under all headings that include CID 780 |  |  | Ready for motion |  |  |  |  | 2025-07-08T16:56:17Z
781 | John Wullert | LB288 | P802.11bi/D1.0 | 3.2 | 21 | 9 | G | No | 21.09 | 9 | 3.2 |  | V | Jerome Henry | 11-25/1008r3 |  | The definitions do not include CPE as a stannd-alone entry. The terms "CPE AP MLD" and "CPE non-AP MLD" are included, but these use CPE in the definition and thus provide no explanation of what CPE is. While the expansion for the abbreviation CPE is spelled out in the abbreviations list, this does not explain the concept. | Add a definition of "client privacy enhancements". One possibility: "A set of features by which a STA or MLD alters or reduces content transmitted in unsecured preassociation and association messages to reduce the opportunity for fingerprinting." | REVISED TGbi editor to make the changes shown in the latest version of 11-25/1008 under all headings that include CID 781 |  |  | Ready for motion |  |  |  |  | 2025-07-08T16:55:51Z
782 | John Wullert | LB288 | P802.11bi/D1.0 | 3.2 | 21 | 16 | G | No | 21.16 | 16 | 3.2 |  | V | Jerome Henry | 11-25/1008r3 |  | The definitions include DS MAC address, but do not include OTA MAC address which is similarly used in the text. | Add definition of OTA MAC address | REVISED The OTA MAC is in fact a regular MAC in the MAC header. TGbi editor to make the changes shown in the latest version of 11-25/1008 under all headings that include CID 782 |  |  | Ready for motion |  |  |  |  | 2025-07-08T16:57:00Z
783 | John Wullert | LB288 | P802.11bi/D1.0 | 3.2 | 21 | 28 | G | No | 21.28 | 28 | 3.2 |  | J | Jerome Henry | 11-25/1008r3 |  | The definitions do not include EDP as a stand-alone entry. There are multiple terms that include EDP, but these use EDP in the defintion, so provide little clarrity on what EDP is. While the expansion of the abbreviation EDP is spelled out in the abbreviations list, this does not explain the concept. | Add a definition of "enhanced data privacy". One possibility: "A set of features by which a STA or MLD reduces the disclosure of information that might allow a third party observing the wireless medium to track the actions or locations of devices." | REJECTED In general, the amendment does not define project title in 3.2. For example, no VHT definition in 3.2. However, normally, there are descriptions in 4.5 Overview of the services, and 11bi already has 4.5.4.10a Enhanced Data Privacy (EDP) enhancements to further describe EDP. |  |  | Ready for motion |  |  |  |  | 2025-07-08T16:57:35Z
784 | John Wullert | LB288 | P802.11bi/D1.0 | 3.2 | 21 | 28 | G | No | 21.28 | 28 | 3.2 |  |  | Jerome Henry |  |  | The definitions of EDP devices imply that CPE devices and BPE devices are subsets. Is that correct? Are there other subsets? (Does a EDP device have to be at least a CPE or BPE device?) Are the subsets distinct? (e.g., can a device be both CPE and BPE?). | Somewhere in the spec (perhaps in clause 4), it would be useful to describe the relationship between these various categories of capabilities and how they apply to APs/STAs/MLDs. |  |  |  | Assigned |  |  |  |  | 2025-03-05T01:52:59Z
785 | John Wullert | LB288 | P802.11bi/D1.0 | 3.2 | 21 | 54 | G | No | 21.54 | 54 | 3.2 |  | V | Jerome Henry | 11-25/1008r3 |  | The definition of EDP group suggests that a group can include 0 items, which seems contradictory. In addition, it says that members of the group apply the same epoch parameters, but which seems even more of a problem for a group with zero or even just one member. (Same as what?) | Revise definition. Suggestion: "A construct for representing a collection of non-access point (non-AP) multi-link devices (MLDs) associated with the same AP MLD that apply the same EDP epoch parameters." | REVISED The definition still needs to convey that the group may be empty. TGbi editor to make the changes shown in the latest version of 11-25/1008 under all headings that include CID 785 |  |  | Ready for motion |  |  |  |  | 2025-07-08T17:00:43Z
786 | John Wullert | LB288 | P802.11bi/D1.0 | 3.2 | 21 | 58 | G | No | 21.58 | 58 | 3.2 |  | V | Jerome Henry | 11-25/1008r3 |  | The definition of EDP parameter includes "BPE", but this term is not defined on its own. It is used later in the document in multiple ways, such as "BPE EDP features", "BPE AP MLD", and "BPE non-AP MLD" | Add a defintion of "basic service set (BSS) privacy enhancements". Suggestion: "A set of features by which an access point (AP) multi-link device (MLD) reduces the amount of information about itself it makes available to third party observers." | REVISED Also implemented as part of CID 780. The definition was aligned with that of CPE for parity. TGbi editor to make the changes shown in the latest version of 11-25/1008 under all headings that include CID 786 |  |  | Ready for motion |  |  |  |  | 2025-07-08T17:01:49Z
787 | John Wullert | LB288 | P802.11bi/D1.0 | 4.5.4.10a | 24 | 56 | G | Yes | 24.56 | 56 | 4.5.4.10a |  | V | Carol Ansley | 11-25/0626r4 | #62 | The word "may" is used in specifications to reflect a permissible action. The usage of the word "may" in this paragraph does not align with that usage. | Revise paragraph to remove the word "may". Suggested revised text "Third parties observing the wireless medium might seek to track device locations and device activity. Using EDP features, a STA or MLD can reduce the amount of information disclosed in several ways. Using EDP client privacy enhancements (CPE), a STA or MLD can reduce the content of preassociation and association messages to lower the opportunity to fingerprint the STA or MLD through its messages outside of a secured connection. An non-AP MLD supporting CPE frame anonymization can change the MAC address(es) of its affiliated STAs during an association either at its own request or at the direction of the AP MLD with which it is associated'" | REVISED Editor, please update section 4.5.4.10a as shown in document 25/626r3 marked with tag #787. |  |  | Resolution approved |  |  |  |  | 2025-05-15T09:05:02Z
788 | John Wullert | LB288 | P802.11bi/D1.0 | 4.5.4.10a | 24 | 57 | G | No | 24.57 | 57 | 4.5.4.10a |  | V | Carol Ansley | 11-25/0626r4 | #62 | The text here says that either a STA or an MLD can use the EDP features. While there are parts of the text that specifically desribe MLO and non-MLO behavior, in other sections the draft only refers to the use of EDP features by MLDs. It may be preferable to do that, rather than having separate MLO/non-MLO descriptions in every instance even when the behavior is the same. However, if that approach is being used the text should state so explicitly. | Add a note to indicate that EDP features are described using MLO terminology and those descriptions apply to non-MLO devices as well. In cases where the behavoir of MLO and non-MLO devices differ, separate descriptions are provided. | REVISED Editor, please update section 4.5.4.10a as shown in document 25/626r3 marked with tag #788. |  |  | Resolution approved |  |  |  |  | 2025-05-15T09:05:02Z
789 | John Wullert | LB288 | P802.11bi/D1.0 | 4.5.4.10a | 25 | 1 | G | Yes | 25.01 | 1 | 4.5.4.10a |  | V | Carol Ansley | 11-25/0626r4 | #62 | The word "may" is used in specifications to reflect a permissible action. The usage of the word "may" in this paragraph does not align with that usage. Also, order of phrasing in one sentence is confusing. | Revise the paragraph to remove the word "may". Suggested revision: "An AP MLD supporting BPE EDP features can reduce the amount of information about itself, such as the ESS to which it belongs, that is revealed to third party observers. A BPE AP MLD can protect the content of its Beacon frames and only be discoverable by BPE non-AP MLDs that are preconfigured to recognize the BPE AP MLD. A BPE EDP AP MLD and its associated non-AP MLDs can change their OTA MAC addresses together with associated values for both unicast and group transmissions." | REVISED Editor, please update section 4.5.4.10a as shown in document 25/626r3 marked with tag #789. |  |  | Resolution approved |  |  |  |  | 2025-05-15T09:05:02Z
790 | John Wullert | LB288 | P802.11bi/D1.0 | 9.3.3.6 | 36 | 19 | G | No | 36.19 | 19 | 9.3.3.6 |  |  | Antonio DeLaOlivaDelgado | 11-25/1275 |  | Phrasing of first sentence in EDP Notes column is confusing. | Revise first sentece of the notes text to "The EDP element carries the Epoch settings information and the Group Epoch ID for the assigned group epoch." |  |  |  | Assigned |  |  |  |  | 2025-07-22T19:21:07Z
791 | John Wullert | LB288 | P802.11bi/D1.0 | 9.3.3.10 | 37 | 25 | G | No | 37.25 | 25 | 9.3.3.10 |  |  | Antonio DeLaOlivaDelgado | 11-25/1275 |  | Phrasing of first sentence in EDP Notes column is confusing. | Revise first sentece of the notes text to "The EDP element carries the Epoch settings information and the Group Epoch ID for the assigned group epoch." |  |  |  | Assigned |  |  |  |  | 2025-07-22T19:21:07Z
792 | John Wullert | LB288 | P802.11bi/D1.0 | 9.4.1.83 | 48 | 50 | E | No | 48.5 | 50 | 9.4.1.83 |  | A | Antonio DeLaOlivaDelgado | 11-25/0924r3 | #65 | The text says uses the word "filed" but should be "field" | Revise as "The First Epoch TSF Start Time field contains ... | ACCEPTED Editor please implement changes tagged as [328] in document 25/924r1 |  |  | Resolution approved |  |  |  |  | 2025-05-15T13:15:54Z
793 | John Wullert | LB288 | P802.11bi/D1.0 | 9.4.2.350 | 63 | 1 | T | No | 63.01 | 1 | 9.4.2.350 |  | V | Domenico Ficara | 11-25/0477r5 |  | The text refers to the EDP epoch iteration in a manner that it suggests that it is a known parameter, but the only two uses of "EDP epoch iteration" in the document are in this paragraph. Also, the text in 10.71.2.4 defines a variable n to represent the epoch as a 2 byte value; referring to the least significant 2 octets seems to suggest a longer value is used. | Revise text to indicate the specific parameter that the Start Epoch refers to. (Epoch number is not a parameter, but is a value that may be intended here.) | REVISED Comment is resolved by resolution of comment #57 |  |  | Ready for motion |  |  |  |  | 2025-06-04T14:47:35Z
794 | John Wullert | LB288 | P802.11bi/D1.0 | 9.4.2.350 | 63 | 2 | G | No | 63.02 | 2 | 9.4.2.350 |  | V | Domenico Ficara | 11-25/0477r5 |  | The text says "Such EDP epoch iteration is relative to the EDP group identified by the Group ID field.", but it is not clear how the iteration and the group are related. What might be meant instead is that the EDP epoch number is specific to a group. | Revise sentence to "The EDP epoch numbers are specific to each EDP group which are identified by the Group ID field." | REVISED As per resolution of CID #215, the Group ID is redundant and can hence be removed. |  |  | Ready for motion |  |  |  |  | 2025-06-04T14:47:49Z
795 | John Wullert | LB288 | P802.11bi/D1.0 | 10.71.1 | 75 | 65 | E | No | 75.65 | 65 | 10.71.1 |  |  | Philip Hawkes | 11-25/1100 |  | When used as a single adjective, "over the air" should be hyphenated | Change "over the air" to "over-the-air" |  |  |  | Assigned |  |  |  |  | 2025-07-07T13:04:33Z
796 | John Wullert | LB288 | P802.11bi/D1.0 | 10.71.1 | 76 | 1 | E | No | 76.01 | 1 | 10.71.1 |  |  | Philip Hawkes | 11-25/1100 |  | When used as a single adjective, "over the air" should be hyphenated | Change "over the air" to "over-the-air" |  |  |  | Assigned |  |  |  |  | 2025-07-07T13:04:33Z
797 | John Wullert | LB288 | P802.11bi/D1.0 | 10.71.1 | 76 | 5 | E | No | 76.05 | 5 | 10.71.1 |  |  | Philip Hawkes | 11-25/1100 |  | When used as a single adjective, "over the air" should be hyphenated | Change "over the air" to "over-the-air" |  |  |  | Assigned |  |  |  |  | 2025-07-07T13:04:33Z
798 | John Wullert | LB288 | P802.11bi/D1.0 | 10.71.1 | 76 | 19/21 | T | No | 76.19 | 19/21 | 10.71.1 |  |  | Philip Hawkes | 11-25/1100 |  | Requirements indicate that MSDUs should/shall be transmitted in A-MSDUs. It is not totally clear whether these requirements hold when a STA has only a single MSDU to transmit. | Revise requirements on CPE STAs and BPE STAs to clarify handling of single MSDUs. (Could be added as a note.) |  |  |  | Assigned |  |  |  |  | 2025-07-07T13:04:33Z
799 | John Wullert | LB288 | P802.11bi/D1.0 | 10.71.2 | 76 | 33 | T | No | 76.33 | 33 | 10.71.2 |  | V | Antonio DeLaOlivaDelgado | 11-25/1114r4 |  | The sentence "EDP epoch operation allows the AP MLD to schedule sequences to anonymize MLDs' selected..." is not clear. What are the sequences that is being referred to? The term is not used anywhere else in the spec, so its meaning in this context is not clear | Revise sentence to clarify the behavior of an AP MLD during EDP epoch operation. | REVISED Editor please implement changes tagged as [799] in 25/1114r4 |  |  | Ready for motion |  |  |  |  | 2025-07-09T17:45:48Z
800 | John Wullert | LB288 | P802.11bi/D1.0 | 10.71.2.2 | 76 | 51 | G | No | 76.51 | 51 | 10.71.2.2 |  | V | Antonio DeLaOlivaDelgado | 11-25/1114r4 |  | The text of the sentence would be clearer with a more explicit indication of what supports the groups. Also, for consistency with next sentence, add "epoch" to describe groups. | Revise sentence to "A CPE AP MLD advertises its support of EDP epoch groups..." | REVISED Editor please implement changes tagged as [520] in 25/1114r4 |  |  | Ready for motion |  |  |  |  | 2025-07-09T17:49:15Z
801 | John Wullert | LB288 | P802.11bi/D1.0 | 10.71.2.2 | 76 | 55 | G | No | 76.55 | 55 | 10.71.2.2 |  | V | Antonio DeLaOlivaDelgado | 11-25/1114r4 |  | The text of the sentence would be clearer with a more explicit indication of what supports the groups | Revise sentence to "A non-AP MLD advertises its support of EDP epoch groups..." | REVISED Editor please implement changes tagged as [520] in 25/1114r4 |  |  | Ready for motion |  |  |  |  | 2025-07-09T17:49:23Z
802 | John Wullert | LB288 | P802.11bi/D1.0 | 10.71.2.2 | 77 | 24 | T | No | 77.24 | 24 | 10.71.2.2 |  | V | Antonio DeLaOlivaDelgado | 11-25/1114r4 |  | The text indicates "The CPE non-AP MLD may request creation of a new EDP group...". This does not make clear whether the non-AP MLD must be associated to request creation. | Clarify whether CPE non-AP MLD must be associated to make this request. | REVISED Editor please implement change tagged as [802] in 25/1114r4 |  |  | Ready for motion |  |  |  |  | 2025-07-09T17:49:32Z
803 | John Wullert | LB288 | P802.11bi/D1.0 | 10.71.2.3 | 78 | 19 | T | No | 78.19 | 19 | 10.71.2.3 |  |  | stephane baron | 11-25/1112 |  | The text here indicates that there are multiple conditions that could end the transition period, but the requirement in 10.71.2.3 on page 79, line 4 indicates only a single condition - the expiration of the timer. | Revise the text to indicate that the transition period runs for a specific amount of time. The text above already indicates that the transmitter shall only use the old EDP parameters during the transmission period for the specified operations. (Note: this will also make text consistent with Figure 10-166a, which shows the transition period as a fixed time.) |  |  |  | Assigned |  |  |  |  | 2025-07-17T16:19:13Z
804 | John Wullert | LB288 | P802.11bi/D1.0 | 10.71.2.3 | 79 | 8 | T | No | 79.08 | 8 | 10.71.2.3 |  |  | stephane baron | 11-25/1112 |  | Figure 10-166b illustrates the start and end of the pre-transition period (to account for clock drift), but it does not show that the receptions during this period could be with either the old or the new parameters. (The behavior is correctly described during the transition period) | Revise the figure to indicate that STAs should be able to receive with both old and new AID/MAC during the time just before the epoch boundaries. |  |  |  | Assigned |  |  |  |  | 2025-07-17T16:19:13Z
805 | John Wullert | LB288 | P802.11bi/D1.0 | 10.71.2.3 | 79 | 34 | T | No | 79.34 | 34 | 10.71.2.3 |  |  | stephane baron | 11-25/1112 |  | The text describing the calculation of OTA values is confusing. It says the AP-MLD and non-AP MLD "may" calculate them. Do they have any other choice? | Expand text to indicate the alternative to calculating them or to describe how they calculate them. Otherwise, remove the text. |  |  |  | Assigned |  |  |  |  | 2025-07-17T16:19:13Z
806 | John Wullert | LB288 | P802.11bi/D1.0 | 10.71.2.3 | 79 | 38 | T | No | 79.38 | 38 | 10.71.2.3 |  |  | stephane baron | 11-25/1112 |  | This text describing the use of the new parameters should be stated as a requirement on transmitting devices. | Revise text to say that "At the start of the new group EDP epoch, CPE AP MLDs and CPE non-AP MLD shall begin using the new anonymization parameters to anonymize select OTA field when transmitting new individual frames. CPE AP MLDs and CPE non-AP MLD shall continue using these anonymization parameters for the duration of the epoch." |  |  |  | Assigned |  |  |  |  | 2025-07-17T16:19:13Z
807 | John Wullert | LB288 | P802.11bi/D1.0 | 10.71.2.4 | 80 | 4 | E | No | 80.04 | 4 | 10.71.2.4 |  | A | Po-Kai Huang | 11-25/0891r3 | #62 | The word "Constructs" should be "Construct" | Change to "Construct" | ACCEPTED |  |  | Resolution approved |  |  |  |  | 2025-05-15T09:19:05Z
808 | John Wullert | LB288 | P802.11bi/D1.0 | 10.71.2.4 | 80 | 7 | G | No | 80.07 | 7 | 10.71.2.4 |  |  | stephane baron | 11-25/1112 |  | Formulas where the variables are written out in long strings of words are hard to follow and references like "another link" are not clear. Also, subsequent text defines variables and writes equations in a clearer fashion | Revise the text to clearly define a set of variables and use those variables to write the equation in a manner consistent with susequent equations, such as: FirstPlannedEpochTSFStartTimei = FirstPlannedEpochTSFStartTimeR + TSFOffsetR-I where FirstPlannedEpochTSFStartTimei is the first planned epoch TSF start time for link i. FirstPlannedEpochTSFStartTimeR is the first planned epoch TSF start time for the link on which the EDP Epoch Response frame or (Re)Association Response frame was received. TSFOffsetR-i is the TSF offset between the receiving link and link I. Note: "R" and "i" are used as subscripts in variable names. |  |  |  | Assigned |  |  |  |  | 2025-07-17T16:19:13Z
809 | John Wullert | LB288 | P802.11bi/D1.0 | 10.71.2.4 | 80 | 10 | G | Yes | 80.1 | 10 | 10.71.2.4 |  |  | stephane baron | 11-25/1112 |  | The TSF offsets reported in the multi-link element are between the reporting AP and the reported AP. Is the assumption here that the link on which the EDP Epoch Response frame is received corresponds to the reporting link? If not, the relative offsets between two arbitrary links will need to be calculated from their offsets with respect to the reporting link. | Add note to state assumption or add text to describe calculation of relative TSF offsets |  |  |  | Assigned |  |  |  |  | 2025-07-17T16:19:13Z
810 | John Wullert | LB288 | P802.11bi/D1.0 | 10.71.2.4 | 80 | 33 | T | No | 80.33 | 33 | 10.71.2.4 |  |  | stephane baron | 11-25/1112 |  | The definition of PlannedTSFStartTime(n) indicates that this corresponds to the start time, but the earlier calculation shows that the start time is a randomized offset from this value. | Revise to say "is the TSF timer value of the link corresponding to the nominal start time of the EDP epoch number n in the EDP epoch sequence |  |  |  | Assigned |  |  |  |  | 2025-07-17T16:19:13Z
811 | John Wullert | LB288 | P802.11bi/D1.0 | 10.71.2.5 | 81 | 9 | T | Yes | 81.09 | 9 | 10.71.2.5 |  | V | Jerome Henry | 11-25/0451r5 |  | The description of the behavior of the CPE AP MLD refers to "the CPE non-AP MLD" which suggests there is only one non-AP MLD. However, in order for there to be a OTA MAC address collision, there must be at least two non-AP MLDs and a collision could involve more than two. Also, language in long sentence is somewhat confusing. | Revise text to say "When such a potential collision is detected, the CPE AP MLD shall send an otaMAC Collision Warning frame to one or more of the colliding CPE non-AP MLDs before the epoch where the collision is anticipated to occur instructing the non-AP MLD(s) to apply the non-AP MLD specific epoch offset signaled in the otaMAC Collision Warning frame to avoid address collision. The CPE AP MLD indicates the epoch where the collision is anticipated to occur in the Colliding Epoch field in the otaMAC Collision Warning frame, | REVISED Accepted in principle, the sentence was reworded along the same principles while aso addressing CID 91, change as shown in document 11-25/0451 |  |  | Ready for motion |  |  |  |  | 2025-06-04T16:23:52Z
812 | John Wullert | LB288 | P802.11bi/D1.0 | 10.71.2.5 | 81 | 23 | T | Yes | 81.23 | 23 | 10.71.2.5 |  | V | Jerome Henry | 11-25/0451r5 |  | Given that the CPE AP MLD might send otaMAC Collision Warning frames to mulitple CPE non-AP MLDs, need to reflect that in subsequent language. | Revise text to "A CPE non-AP MLD that receives an otaMAC Collision Warning frame shall respond with an otaMAC Collision Warning action frame acknowledging the CPE AP MLD warning..." | REVISED Accepted in principle, the sentence was slightly reworded after other CIDs, but was also changed with this CID to state that a STA receiving the frame shall respond, as shown in 11-25/0451. |  |  | Ready for motion |  |  |  |  | 2025-06-04T16:25:56Z
813 | John Wullert | LB288 | P802.11bi/D1.0 | 10.71.2.5 | 81 | 26 | T | No | 81.26 | 26 | 10.71.2.5 |  | V | Jerome Henry | 11-25/0451r5 |  | The text allows the CPE non-AP MLD to reject a CPE AP MLD's request to change its OTA MAC address. This sets the stage for a collision, which would be bad for any of the CPE non-AP MLDs involved in the potential collision. | Add a note indicating the potential implications of a rejection and suggesting potential AP behavior. (The note could suggest specific actions or indicate the AP's response in this case is left to implementation.) | REVISED The paragraph was improved also while addressing CID 91, adding the consequences of the refusal as shown in 11-25/0451. |  |  | Ready for motion |  |  |  |  | 2025-06-04T16:26:33Z
814 | John Wullert | LB288 | P802.11bi/D1.0 | 10.71.3 | 81 | 33 | G | No | 81.33 | 33 | 10.71.3 |  |  | Philip Hawkes | 11-25/1100 |  | The distinction between clauses 10.71.3 and 10.71.4 would be clearer if the title of 10.71.3 reflected that it addresses CPE FA parameter sets. | Change title to "Establishing CPE frame anonymization parameter sets". |  |  |  | Assigned |  |  |  |  | 2025-07-07T13:04:33Z
815 | John Wullert | LB288 | P802.11bi/D1.0 | 9.3.4.4 | 44 | 1 | G | No | 44.01 | 1 | 9.3.4.4 |  | A | Jarkko Kneckt | 11-25/0583r3 | #62 | The description of the Identity Hash field refers to Clause 10.71.8.1, but the use the Identity hash is described in Clause 10.71.8.2 | Change "in 10.71.8.1 (BPE AP MLD Discovery)" to "in 10.71.8.2 BPE AP MLD beaconing" | ACCEPTED |  |  | Resolution approved |  |  |  |  | 2025-05-15T09:05:02Z
816 | John Wullert | LB288 | P802.11bi/D1.0 | 10.71.3 | 81 | 44 | G | No | 81.44 | 44 | 10.71.3 |  |  | Philip Hawkes | 11-25/1103 |  | The text would be clearer if the description of how the EDP FA block is generated immediately follows the requirement that it is generated. (Note: The order in clause 10.71.4 is in line with the change proposed here.) | Break this sentence into two. The first sentence is "The EDP CPE frame anonymization parameters for a given EDP epoch shall be generated (by the CPE nonAP MLD and CPE AP MLD) by computing a single pseudorandom EDP FA block." This should then be followed by the content from lines 1-20 on page 82. Then the second sentence is "The EDP FA block is partitioned into the set of EDP CPE frame anonymization parameters as follows:" which is followed by the existing bullet list and subsequent tables. |  |  |  | Assigned |  |  |  |  | 2025-07-07T13:08:22Z
817 | John Wullert | LB288 | P802.11bi/D1.0 | 10.71.5.2 | 87 | 13 | T | No | 87.13 | 13 | 10.71.5.2 |  |  | Philip Hawkes | 11-25/1119 |  | Listing the same equation in identical form five times when one of the parameters is different in each instance seems confusing | Show the equation one time and describe the manner in which EDP_SN_offset is calcuated for each of the instances (SNS1, SNS3, SNS9, SNS10 and DLSNS1/SNS11) |  |  | planned | Assigned |  |  |  |  | 2025-07-08T17:32:50Z
818 | John Wullert | LB288 | P802.11bi/D1.0 | 10.71.6.1 | 89 | 61 | G | No | 89.61 | 61 | 10.71.6.1 |  |  | Philip Hawkes | 11-25/1118 |  | The first phrase is worded in a manner that results in an incomplete sentence. | Rephrase as "During the dot11EDPEpochStartTimeMargin period and the transition period (see 10.71.2.1 (General) and 10.71.2.2 (EDP group operations)) from an old EDP epoch to a new EDP epoch of the BPE non-AP MLD, ..." |  |  | planned | Assigned |  |  |  |  | 2025-07-08T15:01:47Z
819 | John Wullert | LB288 | P802.11bi/D1.0 | 10.71.6.1 | 90 | 27 | G | No | 90.27 | 27 | 10.71.6.1 |  |  | Philip Hawkes | 11-25/1118 |  | Use "affiliated with" to describe STA-to-MLD relationship | Rephrase as "If a group frame is received by a STA affiliated with a BPE MLD, ..." |  |  | planned | Assigned |  |  |  |  | 2025-07-08T15:01:47Z
820 | John Wullert | LB288 | P802.11bi/D1.0 | 10.71.6.1 | 90 | 31 | E | Yes | 90.31 | 31 | 10.71.6.1 |  |  | Philip Hawkes | 11-25/1118 |  | Typo - Missing open parenthesis in equation | Change to "(OGroup address = GroupAddress - ..." |  |  | planned | Assigned |  |  |  |  | 2025-07-08T15:01:47Z
821 | John Wullert | LB288 | P802.11bi/D1.0 | 10.71.6.4 | 91 | 13 | T | No | 91.13 | 13 | 10.71.6.4 |  |  | Philip Hawkes | 11-25/1119 |  | Listing the same equation four times when one of the parameters is different in each instance seems confusing | Show the equation one time and describe the manner in which EDP_SN_offset is calcuated for each of the instances. (SNS1, SNS3, SNS9, SNS10 and DLSNS1/SNS11) |  |  | planned | Assigned |  |  |  |  | 2025-07-08T17:32:50Z
822 | John Wullert | LB288 | P802.11bi/D1.0 | 10.71.7 | 92 | 57 | G | No | 92.57 | 57 | 10.71.7 |  | V | Domenico Ficara | 11-25/485r7 | #63 | Word choice and structure make sentence confusing | Rephrase as "The AID Storage Size field indicates the minimum number of AID values that any non-AP MLD shall be capable of storing in its AID list in order to be allowed to join the EDP group." | REVISED TGbi Editor, please implement changes tagged #762 in 11-25-485. |  |  | Resolution approved |  |  |  |  | 2025-05-15T09:07:09Z
823 | John Wullert | LB288 | P802.11bi/D1.0 | 10.71.7 | 93 | 11 | E | No | 93.11 | 11 | 10.71.7 |  | A | Domenico Ficara | 11-25/485r7 | #63 | Missing word - "than" | Rephrase as "The AID list size (indicated by the Number of Epochs field in fig. 9-1074dt (AID List Value field) shall be smaller than or equal to..." | ACCEPTED |  |  | Resolution approved |  |  |  |  | 2025-05-15T09:07:09Z
824 | John Wullert | LB288 | P802.11bi/D1.0 | 10.71.7 | 93 | 15 | G | No | 93.15 | 15 | 10.71.7 |  | V | Domenico Ficara | 11-25/485r7 | #63 | The word "encodes" in this sentence suggests that the AP MLD sends the AID values in some altered or encrypted form. While the frame is protected, the individual elements in the list are not encoded. | Rephrase as "The CPE AP MLD sends a protected AID Assignment action frame to the non-AP MLD with the AID List element that contains the AID values." | REVISED TGbi Editor, please implement changes tagged #824 in 11-25-485. |  |  | Resolution approved |  |  |  |  | 2025-05-15T09:07:09Z
825 | John Wullert | LB288 | P802.11bi/D1.0 | 10.71.7 | 93 | 23 | G | No | 93.23 | 23 | 10.71.7 |  | V | Domenico Ficara | 11-25/485r7 | #63 | Phrasing of initial part of the sentence is not clear | Rephrase as "If a CPE non-AP MLD that receives an AID List element is unable to store every AID of the AID list, it shall respond..." | REVISED Resolved with #600 that point to the same direction TGbi Editor, please implement changes tagged #600 in 11-25-485 |  |  | Resolution approved |  |  |  |  | 2025-05-15T09:07:09Z
826 | John Wullert | LB288 | P802.11bi/D1.0 | 10.71.7 | 93 | 27 | T | No | 93.27 | 27 | 10.71.7 |  | J | Domenico Ficara | 11-25/485r7 | #63 | Given that the CPE non-AP MLD informs the CPE AP MLD of its AID storage limit and the CPE AP MLD is required to not send lists larger than that limit, when would the CPE non-AP MLD receive a list that it was only able to store a portion of? | Eliminate the status code "SUCCESS_AID_LIST_PARTIALLY_STORED" and associated text or provide a note as to how this code might be used. One option I can imagine is that AP MLD sends maximum number of AIDs a non-AP MLD can handle, which results in overflow when non-AP MLD tries to add the recieved AIDs to the set of AIDs it still has from the last list sent by the AP MLD. This may be possible, given that AP MLD is required to send new list prior to end of NE epochs. Note: if status code is eliminated, prior sentence should be reworded to indicate the CEP non-AP MLD was "unable to store the list" rather than not "able to store every AID". | REJECTED Resolved with #600 that point to the same direction TGbi Editor, please implement changes tagged #600 in 11-25-485 |  |  | Resolution approved |  |  |  |  | 2025-05-15T09:07:09Z
827 | John Wullert | LB288 | P802.11bi/D1.0 | 10.71.7 | 93 | 47 | T | No | 93.47 | 47 | 10.71.7 |  | A | Domenico Ficara | 11-25/485r7 | #63 | The sentence that begins "At the latest the CPE AP MLD shall" replicates the requirement described in the prior paragraph that begins "Before the end of the NE epochs". | Delete the sentence " At latest the CPE AP MLD shall send a new AID List before the end of the NE epochs." | ACCEPTED |  |  | Resolution approved |  |  |  |  | 2025-05-15T09:07:09Z
828 | John Wullert | LB288 | P802.11bi/D1.0 | 10.71.7 | 93 | 59 | E | No | 93.59 | 59 | 10.71.7 |  | V | Domenico Ficara | 11-25/485r7 | #63 | Sentence is missing a verb that describes action of AP | Amend sentence as "If a CPE non-AP MLD has no available AID during next epoch, the CPE non-AP MLD should continue to operate with other epoch-specific FA mechanisms and send an AID Assignment Response frame with Status Code set to NO_ASSIGNED_AID to request that the CPE AP MLD send a new AID value assignment." | REVISED Combined with #606 that point to the same direction TGbi Editor, please implement changes tagged #606 in 11-25-485 |  |  | Resolution approved |  |  |  |  | 2025-05-15T09:07:09Z
829 | John Wullert | LB288 | P802.11bi/D1.0 | 10.71.8 | 94 | 9 | E | No | 94.09 | 9 | 10.71.8 |  |  | Jerome Henry | 11-25/1110 |  | Phrasing "clear over the air" does not seem clear. | Change to "over the air in the clear." |  |  |  | Assigned |  |  |  |  | 2025-07-08T13:55:24Z
830 | John Wullert | LB288 | P802.11bi/D1.0 | 10.71.8.1 | 94 | 38 | T | No | 94.38 | 38 | 10.71.8.1 |  | V | Jarkko Kneckt | 11-25/0583r3 | #62 | The behavior of the BPE non-AP MLD after requesting an unprotected Privacy Beacon is not clear. The next sentence refers to a BPE non-AP STA rather than the MLD It would help to describe the received Beacon as the unprotected Privacy Beacon. After detecting whether the BPE STA has the preshared key, it may associate. The text says that after detecting whether it has the beacon, the STA can associate, but that would only be true if it does have the key. | Revise second sentence as follows: "A BPE non-AP MLD may determine from a received unprotected Privacy Beacon frame whether it has the preshared identity key for the transmitting BPE AP MLD, as defined in 10.71.8.2 (BPE AP MLD beaconing). If the BPE non-AP MLD has the preshared identity key, it may associate with the BPE AP MLD." | REVISED TGBI Editor, please make the changes as shown in the submission 25/583r3 and identified with CID #830. |  |  | Resolution approved |  |  |  |  | 2025-05-15T09:05:02Z
831 | John Wullert | LB288 | P802.11bi/D1.0 | 10.71.8.1 | 94 | 43 | T | No | 94.43 | 43 | 10.71.8.1 |  | J | Jarkko Kneckt | 11-25/0583r3 | #62 | The purpose of dot11PrivacyBeaconResponseTime is unclear. Other similar frame pairs (e.g., Probe Request/Response) do not have such timers. And based on the contents of Note 1, the recipient can't use this as a strict timer to determine when to give up waiting for a response | Remove the sentence "A BPE AP should schedule an unprotected Privacy Beacon frame to transmission at least within a dot11PrivacyBeaconResponseTime, if it has received a Privacy Beacon Solicit Request frame", Note 1 on this page, and the references to the dot11PrivacyBeaconResponseTime in Annex C. | REJECTED The dot11PrivacyBeaconResponseTime ensures that a Privacy Beacon is transmitted fast. This is important for the scanning device, because it needs to know how long it needs to wait for a response. The responses should be transmitted fast back to the STA. Probe Responses are transmitted within 5ms back to the requesting STA in an empty channel. The STA cannot provide the time that it waits for the unprotected privacy beacon, because this will be a privacy violation and identifiable STA specific information. |  |  | Resolution approved |  |  |  |  | 2025-05-15T09:05:02Z
832 | John Wullert | LB288 | P802.11bi/D1.0 | 10.71.8.1 | 94 | 44 | T | Yes | 94.44 | 44 | 10.71.8.1 |  | V | Jarkko Kneckt | 11-25/0583r3 | #62 | The text says that unprotected Privacy Beacon frames have no payload and refers to clause 9.3.4.4. The text in that clause does not refer to a payload. The notes associated with the elements in the Privacy Beacon frame body do indicate that they are only present if the frame is protected | Revise sentence to "An unprotected Privacy Beacon frame does not contain the elements in the Privacy Beacon frame body as shown in 9.3.4.4 (Privacy Beacon frame format)." | REVISED |  |  | Resolution approved |  |  |  |  | 2025-05-15T09:05:02Z
833 | John Wullert | LB288 | P802.11bi/D1.0 | 10.71.8.2 | 94 | 62 | T | No | 94.62 | 62 | 10.71.8.2 |  | V | Jarkko Kneckt | 11-25/0583r3 | #62 | The text refers to the "payload" of the Privacy Beacon being encrypted. It would be clearer to be more explicit about which portions of the frame are encrypted. | Alter this paragraph to read "The AAD of the Privacy Beacon frame is constructed as defined in 12.5.4.3.3 (Construct AAD). The payload of a Privacy Beacon frame (i.e., elements after the AAD) is encrypted by the GTK, and the payload can only be decrypted by the BPE non-AP MLDs associated with the BPE AP MLD of the transmitting BPE AP." | REVISED The commenter is correct that payload is not the correct word here. Payload is changed to frame body. The AAD is removed from the sentence. This is like comments 100,628, 775. TGBI Editor, please make the changes as shown in the submission 25/583r3 and identified with CID #628. |  |  | Resolution approved |  |  |  |  | 2025-05-15T09:05:02Z
834 | John Wullert | LB288 | P802.11bi/D1.0 | 10.71.8.2 | 95 | 27 | T | No | 95.27 | 27 | 10.71.8.2 |  | V | Jarkko Kneckt | 11-25/0583r3 | #62 | Given that clause 9.3.4.4 defines the contents of the Privacy Beacon, which does not include the Multiple BSSID element, it does not seem necessary to state it again. | Remove the sentence "A Privacy Beacon frame shall not contain a Multiple BSSID element." If the intention is to say that a BPE AP MLD cannot be part of a multiple BSSID set, then revise language to say that. | REVISED |  |  | Resolution approved |  |  |  |  | 2025-05-15T09:05:02Z
835 | John Wullert | LB288 | P802.11bi/D1.0 | 10.71.8.2 | 95 | 31 | E | No | 95.31 | 31 | 10.71.8.2 |  | V | Jarkko Kneckt | 11-25/0583r3 | #62 | Missing words in sentence | Revise sentence to "An associated non-AP MLD maintains a BPCC value for each BPE AP with which it has a link." | REVISED This CID is similar to #636 and #103. TGBI Editor, please make the changes as shown in the submission 25/583r3 and identified with CID #103. |  |  | Resolution approved |  |  |  |  | 2025-05-15T09:05:02Z
836 | John Wullert | LB288 | P802.11bi/D1.0 | 10.71.8.2 | 95 | 31 | T | Yes | 95.31 | 31 | 10.71.8.2 |  | V | Jarkko Kneckt | 11-25/0583r3 | #62 | Including "shall" and "may" in the description of the same behavior could cause confustion. | Revise sentence to say "If an associated non-AP MLD detects that a BPCC value of a BPE AP in a received Privacy Beacon frame is larger than its stored BPCC value for that AP, then the non-AP MLD shall obtain the updated BSS parameter values for the AP before sending any data to the AP." | REVISED This CID is similar to #637. TGBI Editor, please make the changes as shown in the submission 25/583r3 and identified with CID #637. |  |  | Resolution approved |  |  |  |  | 2025-05-15T09:05:02Z
837 | John Wullert | LB288 | P802.11bi/D1.0 | 10.71.8.2 | 95 | 37 | G | No | 95.37 | 37 | 10.71.8.2 |  | V | Jarkko Kneckt | 11-25/0583r3 | #62 | The capabilties and operations procedure allows the non-AP MLD to obtain information from the AP MLD, but not vice versa | Revise sentence as "A BPE non-AP MLD associated with a BPE AP MLD may use the procedure defined in 12.16.4 (EDP capabilities and operation parameters request and response procedure) to obtain capabilities and operation parameters from the BPE AP MLD." | REVISED Agree in principle with the comment. This CID is similar to #638. TGBI Editor, please make the changes as shown in the submission 25/583r3 and identified with CID #638. |  |  | Resolution approved |  |  |  |  | 2025-05-15T09:05:02Z
838 | John Wullert | LB288 | P802.11bi/D1.0 | 10.71.8.2 | 95 | 43 | E | No | 95.43 | 43 | 10.71.8.2 |  | A | Jarkko Kneckt | 11-25/0583r3 | #62 | Use "affiliated with" to describe STA-to-MLD relationship | Replace "to STAs of associated BPE non-AP MLDs" with "to STAs affiliated with associated BPE non-AP MLDs" | ACCEPTED |  |  | Resolution approved |  |  |  |  | 2025-05-15T09:05:02Z
839 | John Wullert | LB288 | P802.11bi/D1.0 | 10.71.8.3 | 95 | 48 | G | No | 95.48 | 48 | 10.71.8.3 |  |  | Jerome Henry | 11-25/1110 |  | What is a "BPE affiliated AP"? Is that an AP affiliated with a BPE AP MLD? The term does not appear anywhere else in the document | Revise wording to make clear what type of entity is being referred to. |  |  |  | Assigned |  |  |  |  | 2025-07-08T13:55:24Z
840 | John Wullert | LB288 | P802.11bi/D1.0 | 12.16.2 | 118 | 57 | T | No | 118.57 | 57 | 12.16.2 |  | V | Po-Kai Huang | 11-25/0435r5 | #62 | Clause 12.16.2 talks about content of Prope Response frames sent by EDP APs. It makes no reference to the requirement in clause 10.71.8.1 that says that a "BPE AP shall not respond to Probe Request frames". | Add text describing behavior of BPE APs with regard to generating Probe Responses including a link to clause 10.71.81. Change instances of "EDP AP" in this section to "EDP AP that is not a BPE AP". Also, while requirement in clause 10.71.8.1 does not apply to BPE non-AP's, it does not make sense to define how they should form Probe Requests, so references to "EDP non-AP STA" should be changed to "EDP non-AP STA that is not a BPE non-AP STA". | REVISED “Even if” is used because some elements is omitted in probe request. “even if” is used in the spec 116 times for similar usage. “described in this subclause” is used in the baseline “87” times. It means the rules defined in this subclause which is 12.16.2. |  |  | Resolution approved |  |  |  |  | 2025-05-15T09:05:02Z
841 | John Wullert | LB288 | P802.11bi/D1.0 | 12.16.3 | 119 | 60 | G | No | 119.6 | 60 | 12.16.3 |  | V | Po-Kai Huang | 11-25/0435r5 | #62 | The text referring to the non-robust frames is not clear | Revise sentence as "When performing operations that need to use any of the individually addressed Management frames listed in the 'Not Robust' column in Table 12-13a, ..." | REVISED Agree in principle with the commenter. TGbi editor to make the changes shown in the latest version of 11-25/0435 under all headings that include CID 841 |  |  | Resolution approved |  |  |  |  | 2025-05-15T09:05:02Z
842 | John Wullert | LB288 | P802.11bi/D1.0 | 12.16.3 | 120 | 45 | G | No | 120.45 | 45 | 12.16.3 |  | V | Po-Kai Huang | 11-25/0435r5 | #62 | The text referring to the non-robust frames is not clear | Revise sentence as "When performing operations that need to use any of the individually addressed Beamforming/CSI/CQI frames listed in the 'Not Robust' column in Table 12-13b, ..." | REVISED Agree in principle with the commenter. TGbi editor to make the changes shown in the latest version of 11-25/0435 under all headings that include CID 842 |  |  | Resolution approved |  |  |  |  | 2025-05-15T09:05:02Z
843 | John Wullert | LB288 | P802.11bi/D1.0 | 12.16.3 | 120 | 54 | G | No | 120.54 | 54 | 12.16.3 |  | V | Po-Kai Huang | 11-25/0435r5 | #62 | Text refers to "individually addressed Management Frame" rather than "individually addressed Beamforming/CSI/CQI frame" | Change both instances of "individually addressed Management frame" in this bullet, the one instance in the next bullet and the one instance in the first paragraph on page 121 to "individually addressed Beamforming/CSI/CQI frame" | REVISED Agree in principle with the commenter. TGbi editor to make the changes shown in the latest version of 11-25/0435 under all headings that include CID 843 |  |  | Resolution approved |  |  |  |  | 2025-05-15T09:05:02Z
844 | John Wullert | LB288 | P802.11bi/D1.0 | 12.16.4 | 121 | 12 | E | No | 121.12 | 12 | 12.16.4 |  | A | Po-Kai Huang | 11-25/0295r6 | Motion #60 | Missing word "with" | Insert the word "with" in "This subclause defines rules to request and respond with capabilities and operation parameters..." | ACCEPTED |  |  | Resolution approved |  |  |  |  | 2025-03-31T18:11:42Z
845 | John Wullert | LB288 | P802.11bi/D1.0 | 12.16.4.1 | 121 | 34 | G | No | 121.34 | 34 | 12.16.4.1 |  | V | Po-Kai Huang | 11-25/0532r1 | #62 | The text says that the frame should include all elements that "will" be included in a Probe Response frame, which would suggest that a Probe Response frame is going to be sent | Change to "The EDP Capabilities And Operation Parameters Response frame shall include all elements that would be included in a Probe Response frame..." | REVISED CID 673 has similar comment “"The EDP Capabilities And Operation Parameters Response frame shall include all elements that will be included in a Probe Response frame except Multi-Link element and Multiple BSSID element and shall be in the order defined for a Probe Response frame. " -- this "will" makes no sense. Ditto 122.6” Tgbi editor makes the same change as suggested in CID 673. |  |  | Resolution approved |  |  |  |  | 2025-05-15T09:05:02Z
846 | John Wullert | LB288 | P802.11bi/D1.0 | 12.16.4.4 | 122 | 6 | G | No | 122.06 | 6 | 12.16.4.4 |  | V | Po-Kai Huang | 11-25/0532r1 | #62 | The text says that the frame should include all elements that "will" be included in a Probe Response frame, which would suggest that a Probe Response frame is going to be sent | Chage text to "All elements that would be included in a Probe Response frame except Multi-Link element..." | REVISED CID 673 has similar comment “"The EDP Capabilities And Operation Parameters Response frame shall include all elements that will be included in a Probe Response frame except Multi-Link element and Multiple BSSID element and shall be in the order defined for a Probe Response frame. " -- this "will" makes no sense. Ditto 122.6” Tgbi editor makes the same change as suggested in CID 673. |  |  | Resolution approved |  |  |  |  | 2025-05-15T09:05:02Z
847 | John Wullert | LB288 | P802.11bi/D1.0 | 12.16.5 | 123 | 27 | T | No | 123.27 | 27 | 12.16.5 |  | J | Po-Kai Huang | 11-15/0536r1 | #62 | The text indicates that the encapsulation length is 0 if the status is invalid, but does not indicate (as the earlier messages do) that the message might carry an EAPOL PDU. | Add bullet item listing possible EAPOL PDU | REJECTED If the encapsulation length is 0, then there is no encapsulated EAPOL PDU. |  |  | Resolution approved |  |  |  |  | 2025-05-15T09:05:02Z
848 | John Wullert | LB288 | P802.11bi/D1.0 | 12.16.5 | 123 | 57 | T | No | 123.57 | 57 | 12.16.5 |  | V | Po-Kai Huang | 11-15/0536r1 | #62 | Text describing the handling of status code should explicitly state that this is for all messages with sequence numbers of X or greater. | Change text to "If the processing status returned in any frame where the sequence number is X or greater is not SUCCESS, the originator or the responder shall terminate the authentication. | REVISED Agree in principle with the commenter. TGbi editor to make the changes shown in the latest version of 11-25/0536 under all headings that include CID 848 |  |  | Resolution approved |  |  |  |  | 2025-05-15T09:05:02Z
849 | John Wullert | LB288 | P802.11bi/D1.0 | 12.16.6.1 | 124 | 3 | T | No | 124.03 | 3 | 12.16.6.1 |  | V | Po-Kai Huang | 11-25/0554r5 | #62 | The text states that a non-AP STA may create a cipher/key relationship with the AP. What is missing is the fact that in order to employ (Re)Association Frame Encryption Support, a non-AP STA must do so. In addition, this text should make reference to clause 12.16.8 that descrbes the key generation process. | Revise text as "In order to employ (Re)association frame encryption, an EDP non-AP STA that sets the (Re)Association Frame Encryption Support field in the RSNXE to 1 shall indicate a pairwise cipher, establish a PTKSA, and derive a temporal key (TK) through Authentication frame exchange with an EDP AP that sets the (Re)Association Frame Encryption Support field in the RSNXE to 1, following the procedure described in 12.16.8 (Key derivation with Authentication frame exchange)." | REVISED Agree in principle with the commenter. We note that 12.16.8 cover some of the procedures but we also have EDPKE procedures. We change the description to “shall” TGbi editor to make the changes shown in the latest version of 11-25/0554 under all headings that include CID 849 |  |  | Resolution approved |  |  |  |  | 2025-05-15T09:05:02Z
850 | John Wullert | LB288 | P802.11bi/D1.0 | 12.6.6.2 | 125 | 31 | T | No | 125.31 | 31 | 12.6.6.2 |  | V | Po-Kai Huang | 11-25/0554r5 | #62 | The text states that a non-AP STA may create a cipher/key relationship with the AP. What is missing is the fact that in order to employ (Re)Association Frame Encryption Support, a non-AP STA must do so. In addition, this text should make reference to clause 12.16.8 that descrbes the key generation process. | Revise text to: "In order to employ (Re)association frame encryption, an EDP non-AP MLD that sets the (Re)Association Frame Encryption Support field in the RSNXE to 1 shall indicate a pairwise cipher, establish a PTKSA, and derive a temporal key (TK) through Authentication frame exchange with an EDP AP MLD if APs affiliated with the EDP AP MLD set the (Re)Association Frame Encryption Support field in the RSNXE to 1, following the procedure described in 12.16.8 (Key derivation with Authentication frame exchange)." | REVISED Agree in principle with the commenter. We note that 12.16.8 cover some of the procedures but we also have EDPKE procedures. We change the description to “shall” TGbi editor to make the changes shown in the latest version of 11-25/0554 under all headings that include CID 850 |  |  | Resolution approved |  |  |  |  | 2025-05-15T09:05:02Z
851 | John Wullert | LB288 | P802.11bi/D1.0 | 12.16.8.1 | 120 | 13 | T | No | 120.13 | 13 | 12.16.8.1 |  | V | Po-Kai Huang | 11-25/0555r1 | #62 | The sentence " Upon completion of PTK generation, the shared secret, DHss, shall be irretrievably deleted" is not formed properly to be included in the bulleted list | Revise as "Irretrievably delete the ephemeral shared secret, DHss, upon completion of PTK generation." | REVISED TGbi editor to make the changes shown in the latest version of 11-25/0295 under all headings that include CID 276 |  |  | Resolution approved |  |  |  |  | 2025-05-15T09:05:02Z
852 | John Wullert | LB288 | P802.11bi/D1.0 | 12.16.8.2 | 132 | 10 | E | No | 132.1 | 10 | 12.16.8.2 |  | A | Po-Kai Huang | 11-25/0295r8 | #62 | Typo: "Encapulation" should be "Encapsulation" | Replace "Encapulation" with "Encapsulation" | ACCEPTED |  |  | Resolution approved |  |  |  |  | 2025-05-15T09:05:02Z
853 | Patrice Nezou | LB288 | P802.11bi/D1.0 | 9.4.1.83 | 47 | 50 | T | Yes | 47.5 | 50 | 9.4.1.83 |  | J | Antonio DeLaOlivaDelgado | 11-25/0925r3 |  | The "First Epoch TSF Start time" field is always required for an EDP Epoch. I think the "present" bit is useless. | Please clarify or remove this bit | REJECTED The EDP element including the EDP Epoch Settings Control field can be used to signal desired Epoch parameters, in this case the First Epoch TSF Start time is not needed. |  |  | Ready for motion |  |  |  |  | 2025-05-28T18:44:18Z
854 | Patrice Nezou | LB288 | P802.11bi/D1.0 | 9.4.1.83 | 47 | 50 | T | Yes | 47.5 | 50 | 9.4.1.83 |  |  | stephane baron | 11-25/1113 |  | The "Time Range" field is always required for an EDP Epoch. I think the "present" bit is useless. | Please clarify or remove this bit |  |  |  | Assigned |  |  |  |  | 2025-07-16T14:15:14Z
855 | Patrice Nezou | LB288 | P802.11bi/D1.0 | 9.4.1.83 | 47 | 50 | T | Yes | 47.5 | 50 | 9.4.1.83 |  | J | Antonio DeLaOlivaDelgado | 11-25/0925r3 |  | The "Group ID" field is always required for an EDP Epoch. I think the "present" bit is useless. | Please clarify or remove this bit | REJECTED there are cases when the STA does not know the Group ID number, for example when creating it. |  |  | Ready for motion |  |  |  |  | 2025-05-28T18:44:26Z
856 | Patrice Nezou | LB288 | P802.11bi/D1.0 | 9.4.2.350 | 63 | 1 | T | Yes | 63.01 | 1 | 9.4.2.350 |  | J | Domenico Ficara | 11-25/0477r5 |  | The Start Epoch field is a confusing name. It would be better to harmonize with the name in the EDP Epoch settings field | Please replace "Start Epoch" with "Epoch Start time" | REJECTED This is a Epoch number, hence its measurement unit is “Epoch”, whereas Start Time would be measured in seconds/ticks/etc… |  |  | Ready for motion |  |  |  |  | 2025-06-04T14:48:05Z
857 | Patrice Nezou | LB288 | P802.11bi/D1.0 | 9.6.42.3 | 71 | 13 | T | Yes | 71.13 | 13 | 9.6.42.3 |  | J | Po-Kai Huang | 11-25/0435r5 | #62 | The Basic Multi-Link element should be a complete profile to be sure that all mandatory elements are included in the basic multi-link element. | Please modify such as "The Basic Multi-Link element is defined in 9.4.2.322 (Multi-Link element)(#1061) and is optionally present (see 12.16.4 (EDP capabilities and operation parameters request and response procedure))." | REJECTED In 12.16.4, it is specified that it is a complete profile. See cited texts below. The EDP Capabilities And Operation Parameters Response frame shall include a Basic Multi-Link element, and the Basic Multi-Link element shall include a Per-STA Profile subelement with the Complete Profile subfield set to 1 for each AP affiliated with the AP MLD (see 9.4.2.321.2.4 (Link Info field of the Basic Multi-Link element)). |  |  | Resolution approved |  |  |  |  | 2025-05-15T09:05:02Z
858 | Patrice Nezou | LB288 | P802.11bi/D1.0 | 9.6.42.5 | 71 | 58 | T | Yes | 71.58 | 58 | 9.6.42.5 |  | J | Antonio DeLaOlivaDelgado | 11-25/0692r4 | #62 | Why only a "new" EDP Epoch request can be requested for the action frame EDP Epoch Request frame ? | This action frame could be modified such as a STA can request also an update of an EDP Epoch group. | REJECTED Updating the parameters of an EDP Epoch sequence would cause problems for other non-AP MLD which have already joined that group. |  |  | Resolution approved |  |  |  |  | 2025-05-15T09:05:02Z
859 | Patrice Nezou | LB288 | P802.11bi/D1.0 | 9.6.42.5 | 71 | 58 | T | Yes | 71.58 | 58 | 9.6.42.5 |  | V | Antonio DeLaOlivaDelgado | 11-25/0692r4 | #62 | Why an EDP Epoch request frame can be sent only by a STA and not by an AP ? An AP would like to update characteristics of an existing EDP Epoch group or to request a STA to move to another EDP Epoch group. | This action frame should enable also for an AP. | REVISED Editor please implement the changes tagged as [859] in document 25/692r4. |  |  | Resolution approved |  |  |  |  | 2025-05-15T09:05:02Z
860 | Patrice Nezou | LB288 | P802.11bi/D1.0 | 9.6.42.9 | 73 | 56 | E | Yes | 73.56 | 56 | 9.6.42.9 |  | A | Domenico Ficara | 11-25/0477r5 |  | Please modify the title of the subclause with "AID Assignment request frame format" for clarification. | As in comment | ACCEPTED |  |  | Ready for motion |  |  |  |  | 2025-06-04T14:48:09Z
861 | Patrice Nezou | LB288 | P802.11bi/D1.0 | 10.71.2.2 | 77 | 44 | G | Yes | 77.44 | 44 | 10.71.2.2 |  |  | Antonio DeLaOlivaDelgado | 11-25/1122 |  | Please refer the related subclause for the description of the EDP Group Parameter frame. | Please add : as defined in the subclause 9.6.42.4 |  |  | planned | Assigned |  |  |  |  | 2025-07-22T19:22:41Z
862 | Patrice Nezou | LB288 | P802.11bi/D1.0 | 10.71.2.2 | 76 | 62 | T | Yes | 76.62 | 62 | 10.71.2.2 |  | V | Antonio DeLaOlivaDelgado | 11-25/1114r4 |  | Why an EDP element should not include enough parameters ? | Please clarify or "or if the EDP element does not include information defining the parameters for the EDP group" | REVISED Editor please implement the changes tagged as [69] in 25/1114r4 |  |  | Ready for motion |  |  |  |  | 2025-07-09T17:49:40Z
863 | Patrice Nezou | LB288 | P802.11bi/D1.0 | 10.71.2.2 | 76 | 62 | T | Yes | 76.62 | 62 | 10.71.2.2 |  | V | Antonio DeLaOlivaDelgado | 11-25/1114r4 |  | It is written: "If no EDP element is included in the encrypted (Re)Association Request frame" . The parameters of the default EDP Epoch group should be included in the association response frame. | Please clarify | REVISED Editor please implement changes tagged as [69] and [227] in 25/1114r4 |  |  | Ready for motion |  |  |  |  | 2025-07-09T17:49:48Z
864 | Patrice Nezou | LB288 | P802.11bi/D1.0 | 10.71.2.2 | 77 | 5 | T | Yes | 77.05 | 5 | 10.71.2.2 |  | J | Antonio DeLaOlivaDelgado | 11-25/1114r4 |  | What is a default EDP Epoch group ? The settings associated to the default EDP Epoch group shall be included at least in the association response frame. | Please clarify | REJECTED Text has been clarified in D1.2 of the spec. Now it is specifically said that if no EDP element is included in Association response, the STA is not assigned to any group. Therefore if the STA is assigned to the default group, its parameters need to be included in the (Re)Association Response frame |  |  | Ready for motion |  |  |  |  | 2025-07-09T17:49:56Z
865 | Patrice Nezou | LB288 | P802.11bi/D1.0 | 10.71.2.2 | 77 | 13 | T | Yes | 77.13 | 13 | 10.71.2.2 |  |  | Antonio DeLaOlivaDelgado | 11-25/1122 |  | It is written: "The CPE AP MLD, upon reception of the EDP element in an encrypted (Re)Association Request frame may assign the CPE non-AP MLD to the EDP group with parameters that best match the parameters requested." What is the threshold to conclude that an EDP group does not match with another EDP Group ? Only the case of EDP Epoch length interval is described. And it is notified that several parameters are concerned. | Please clarify |  |  | planned | Assigned |  |  |  |  | 2025-07-22T19:22:41Z
866 | Patrice Nezou | LB288 | P802.11bi/D1.0 | 10.71.2.2 | 77 | 13 | T | Yes | 77.13 | 13 | 10.71.2.2 |  | J | Antonio DeLaOlivaDelgado | 11-25/1114r4 |  | The parameters of the assigned EDP group can be also returned through an EDP Epoch Response Action frame, not only an association response frame. | Please clarify | REJECTED This is not the purpose of the EDP Epoch Response frame, which requires of a Request frame. |  |  | Ready for motion |  |  |  |  | 2025-07-09T17:50:04Z
867 | Patrice Nezou | LB288 | P802.11bi/D1.0 | 10.71.2.2 | 77 | 24 | T | Yes | 77.24 | 24 | 10.71.2.2 |  | A | Antonio DeLaOlivaDelgado | 11-25/1114r4 |  | Please refer the related subclause for the description of the EDP Epoch Request frame everywhere in the subclause 10.71.2.2 | Please add : as defined in the subclause 9.6.42.5 | ACCEPTED |  |  | Ready for motion |  |  |  |  | 2025-07-09T17:50:09Z
868 | Patrice Nezou | LB288 | P802.11bi/D1.0 | 10.71.2.2 | 78 | 1 | T | Yes | 78.01 | 1 | 10.71.2.2 |  |  | Antonio DeLaOlivaDelgado | 11-25/1122 |  | A CPE non-AP MLD shall be a member of one EDP Epoch group. Please clarify what is the behavior of an CPE non-AP MLD between the time when it leaves an EDP Epoch group and the time when it joins another EDP Epoch group. | Please clarify |  |  | planned | Assigned |  |  |  |  | 2025-07-22T19:22:41Z
869 | Patrice Nezou | LB288 | P802.11bi/D1.0 | 10.71.2.3 | 79 | 1 | E | Yes | 79.01 | 1 | 10.71.2.3 |  |  | stephane baron | 11-25/1112 |  | The figure 10-166b seems erroneous with the OTA_AID number. | Please clarify |  |  |  | Assigned |  |  |  |  | 2025-07-17T16:19:13Z
870 | Patrice Nezou | LB288 | P802.11bi/D1.0 | 10.71.2.3 | 79 | 26 | T | Yes | 79.26 | 26 | 10.71.2.3 |  |  | stephane baron | 11-25/1113 |  | What is a "Group Enhanced Privacy" element ? It seems that it does not exist. | Please clarify |  |  |  | Assigned |  |  |  |  | 2025-07-16T14:15:14Z
871 | Patrice Nezou | LB288 | P802.11bi/D1.0 | 10.71.2.3 | 79 | 28 | E | Yes | 79.28 | 28 | 10.71.2.3 |  | V | Po-Kai Huang | 11-25/0891r3 | #62 | Please replace "Epoch Interval Duration field" with "Epoch interval field" | As in comment | REVISED Agree in principle with the commenter. Add instructions to do global change. TGbi editor to make the changes shown in the latest version of 11-25/0891 under all headings that include CID 871 |  |  | Resolution approved |  |  |  |  | 2025-05-15T09:19:25Z
872 | Patrice Nezou | LB288 | P802.11bi/D1.0 | 10.71.2.3 | 79 | 28 | T | Yes | 79.28 | 28 | 10.71.2.3 |  |  | stephane baron | 11-25/1112 |  | Could you clarify the sentence "The Epoch Interval Duration field of the same fields and frames defines the interval of the following Group EDP epochs sequence." ? | Please clarify |  |  |  | Assigned |  |  |  |  | 2025-07-17T16:19:13Z
873 | Patrice Nezou | LB288 | P802.11bi/D1.0 | 10.71.2.3 | 79 | 34 | T | Yes | 79.34 | 34 | 10.71.2.3 |  |  | stephane baron | 11-25/1112 |  | Could you clarify the sentence "A CPE non-AP MLD belonging to an EDP group(#1096) and the CPE AP MLD may calculate the new OTA values to be used for the non-AP MLD in the next(#1354) group EDP epoch(#1030). " ? | Please clarify |  |  |  | Assigned |  |  |  |  | 2025-07-17T16:19:13Z
874 | Patrice Nezou | LB288 | P802.11bi/D1.0 | 10.71.6.1 | 89 | 61 | T | Yes | 89.61 | 61 | 10.71.6.1 |  |  | Philip Hawkes |  |  | Why some BPE references appears in this subclause ? I think that address filtering concerns indifferently BPE and CPE STAs. | Please clarify |  |  | planned | Assigned |  |  |  |  | 2025-07-08T12:32:16Z
875 | Patrice Nezou | LB288 | P802.11bi/D1.0 | 10.71.7 | 93 | 15 | E | Yes | 93.15 | 15 | 10.71.7 |  | A | Domenico Ficara | 11-25/485r7 | #63 | It is not required to remind that the AID Assignment frame is protected because it is protected by definition. | Please modify the sentence such as "The CPE AP MLD sends an AID Assignment action frame to the non-AP MLD with the AID List element that encodes the AID values. " | ACCEPTED |  |  | Resolution approved |  |  |  |  | 2025-05-15T09:07:09Z
876 | Carol Ansley | LB288 | P802.11bi/D1.0 |  |  |  | T | No | 0 |  |  |  |  | Carol Ansley | 11-25/1116 |  | The current AID element text does not allow for AID changes during association. This text is in the baseline, but needs to be updated for EDP. | Update the AID element text in section 9 to accommodate the EDP AID changes. |  |  |  | Assigned |  |  |  |  | 2025-07-08T13:29:15Z
877 | Carol Ansley | LB288 | P802.11bi/D1.0 | 10.71.2.3 | 78 | 11 | T | No | 78.11 | 11 | 10.71.2.3 |  |  | stephane baron | 11-25/1112 |  | The current text isn't specific about how some complex frame interchange sequences might be affected by a transition between epochs. | Add additional text explaining how an epoch transition is handled for more complex operations. |  |  |  | Assigned |  |  |  |  | 2025-07-17T16:19:13Z
878 | Niranjan Grandhe | LB288 | P802.11bi/D1.0 | 10.71.2.2 | 77 |  | T | Yes | 0 |  | 10.71.2.2 |  |  | Antonio DeLaOlivaDelgado | 11-25/1122 |  | What is a default Epoch group ? The settings associated to the default Epoch group shall be included in the association response frame | Please clarify |  |  | planned | Assigned |  |  |  |  | 2025-07-22T19:22:41Z
879 | Robert Stacey | LB288 | P802.11bi/D1.0 | 3.2 | 21 | 9 | T | No | 21.09 | 9 | 3.2 |  | J | Jerome Henry | 11-25/1008r3 |  | This type of definition is not very useful. Also, the definitions in 3.2 are not comprehesive; why is CPE AP MLD and CPE non-AP MLD defined (both with the same definition BTW), but not CPE STA, CPE AP, CPE non-AP STA. | Remove this definition and the one at 21.13. Provide a better overview in 4.5.4.10a, that 1) defines CPE and 2) explains the relationship of CPE to EDP and to the various STA and MLD flavors. | REJECTED Although the definitions are indeed not very useful, they follow the baseline structure where many other terms are merely expanded with a definition that looks… not very useful. More text is indeed needed in clause 4. CPE applies to MLDs, not to indvidiual STAs. |  |  | Ready for motion |  |  |  |  | 2025-07-08T16:56:31Z
880 | stephane baron | LB288 | P802.11bi/D1.0 | 4.5.4.10 | 24 | 32 | E | Yes | 24.32 | 32 | 4.5.4.10 |  | V | Carol Ansley | 11-25/0626r4 | #62 | text indicate "Additional mitigation can be provided by EDP features.(#1202)", but do not clarify that those enhancements are available after association while associated with an AP | give more details on when those enhancements are applicable | REVISED Editor, please update section 4.5.4.10 as shown in document 25/626r3 marked with tag #880. |  |  | Resolution approved |  |  |  |  | 2025-05-15T09:05:02Z
881 | stephane baron | LB288 | P802.11bi/D1.0 | 4.5.10.4.a | 24 | 61 | E | Yes | 24.61 | 61 | 4.5.10.4.a |  | V | Carol Ansley | 11-25/0626r4 | #62 | text indicate :"An non-AP MLD supporting CPE frame anonymization may change the(#1046) MAC address(es) of its affiliated STAs". But frame anonymization is not limited to the MAC address. | Indicate that frame anonymization also obfuscate other frame fields transmitted in clear OTA | REVISED Editor, please update section 4.5.4.10a as shown in document 25/626r3 marked with tag #881. |  |  | Resolution approved |  |  |  |  | 2025-05-15T09:05:02Z
882 | stephane baron | LB288 | P802.11bi/D1.0 | 4.5.10.4.a | 25 | 6 | E | Yes | 25.06 | 6 | 4.5.10.4.a |  | V | Carol Ansley | 11-25/0626r4 | #62 | BPE MAC address change is not clear. Text indicate "A BPE EDP AP MLD and its associated non-AP MLDs may change their OTA MAC addresses". Do you mean " A BPE AP MLD and its affiliated APs may change their OTA MAC addresses"? In addition, you do not mention frame anonymization performed by both AP and non-AP STAs. | Please clearly indicatge that the AP MLD and its affiliated APs may change their MAC address, that is one of the core differences between CPE and BPE. In Addition, mention the frame anonymization as a mechanim used by bot AP MLD and its associated non AP MLDs. | REVISED Editor, please update section 4.5.4.10a as shown in document 25/626r3 marked with tag #882. |  |  | Resolution approved |  |  |  |  | 2025-05-15T09:05:02Z
883 | stephane baron | LB288 | P802.11bi/D1.0 | 10.71.2.2 | 49 | 12 | T | Yes | 49.12 | 12 | 10.71.2.2 |  |  | Antonio DeLaOlivaDelgado | 11-25/1122 |  | It is necessary to indicate some rules on the setting of the Time Range field defined in clause 9.4.1.83 to avoid situation where the effective start time of a Epoch n is after the start time of the Epoch n+1, or other impossible situations | indicate in clause 10.71.2.2 some constraints on the Time Range field value setting. The commenter will bring acontribution on he subject. |  |  | planned | Assigned |  |  |  |  | 2025-07-22T19:22:41Z
884 | stephane baron | LB288 | P802.11bi/D1.0 | 10.71.2.4 | 80 | 26 | T | Yes | 80.26 | 26 | 10.71.2.4 |  |  | stephane baron | 11-25/1112 |  | Using "n" counter as a seed for the pseudo random generation is too weak and breaks privacy (generating same predictable sequence of epoch start time) | Guaranty the use of a changing seed sequence for each new Epoch sequence. Commenter will bring a contribution to solve this issue |  |  |  | Assigned |  |  |  |  | 2025-07-17T16:19:13Z
885 | stephane baron | LB288 | P802.11bi/D1.0 | 10.71.3 | 82 | 4 | T | Yes | 82.04 | 4 | 10.71.3 |  |  | stephane baron | 11-25/1112 |  | Using "n" counter as a seed for the pseudo random generation is too weak and breaks privacy (generating same predictable sequence of MAC addresses and other parameters) | Guaranty the use of a changing seed sequence for each new Epoch sequence. Commenter will bring a contribution to solve this issue |  |  |  | Assigned |  |  |  |  | 2025-07-17T16:19:13Z
886 | stephane baron | LB288 | P802.11bi/D1.0 | 10.71.4 | 84 | 62 | T | Yes | 84.62 | 62 | 10.71.4 |  |  | stephane baron | 11-25/1112 |  | Using "n" counter as a seed for the pseudo random generation is too weak and breaks privacy (generating same predictable sequence of MAC addresses and other parameters) | Guaranty the use of a changing seed sequence for each new Epoch sequence. Commenter will bring a contribution to solve this issue |  |  |  | Assigned |  |  |  |  | 2025-07-17T16:19:13Z
887 | stephane baron | LB288 | P802.11bi/D1.0 | 10.71.4 | 87 | 52 | T | Yes | 87.52 | 52 | 10.71.4 |  |  | stephane baron |  |  | Changing the BPE parameters of the beacon frames without altering the beacon TBTT is useless since it is easy for an eavesdropper to correlate beacons using old and new BPE parameters sent at a predictable time | Provide a mechanism to obfuscate TBTTaround epoch start time. Commenter will bring a contribution. |  |  |  | Assigned |  |  |  |  | 2025-07-08T13:21:10Z
888 | stephane baron | LB288 | P802.11bi/D1.0 | 10.71.7 | 92 | 54 | T | Yes | 92.54 | 54 | 10.71.7 |  | V | Domenico Ficara | 11-25/0955r0 |  | providing new AID without obfuscating the TIM elements will not be sufficient to guaranty privacy of stations in PS mode. | In the case of the CPE, add mechanisms or guidance for the AP to obfuscate the content of the TIM elements. | REVISED Agree in principle with the commenter. TGbi Editor, please implement changes tagged #888 in 11-25-0955 |  |  | Ready for motion |  |  |  |  | 2025-06-04T14:51:09Z
889 | Robert Stacey | LB288 | P802.11bi/D1.0 | 4.10.2 | 25 | 20 | T | No | 25.2 | 20 | 4.10.2 |  | V | Po-Kai Huang | 11-25/0295r6 | Motion #60 | The use of "may be" is inappropriate here and should reverting back to "are". The intent of the statement is descriptive: 802.11 relies on 802.1X. 802.1X defines EAPOL PDUs. EAPOL PDUs are sent in Data frames and (now) Authentication frames. The statement is not intended to be prescriptive, i.e. telling the implementor how to send the EAPOL frame. The prescriptive part is in Clause 12. | Change "may be" to "are" | REVISED Agree in principle with the commenter. TGbi editor to make the changes shown in the latest version of 11-25/0295 under all headings that include CID 963 |  |  | Resolution approved |  |  |  |  | 2025-03-31T18:11:42Z
890 | Julien Sevin | LB288 | P802.11bi/D1.0 | 10.71.3 | 82 | 15 | T | Yes | 82.15 | 15 | 10.71.3 |  | V | Duncan Ho | 11-25/1003r2 |  | The generation and distribution of the KDK are not defined | Please define the generation and distribution of the KDK | REVISED Agreed in principle. For easier long-term maintenance, consolidate the requirements of KDK and WTK derivation in a single place - 12.6.1.1.6 (PTKSA) and refer to it when needed in other places of the spec. TGbi editor to make the changes shown in the latest version of 11-25/1003 marked CID 890. Note the text changes are based on REVme D7.0. |  |  | Ready for motion |  |  |  |  | 2025-07-10T13:58:54Z
891 | Julien Sevin | LB288 | P802.11bi/D1.0 | 10.71.4 | 85 | 8 | T | Yes | 85.08 | 8 | 10.71.4 |  |  | Jerome Henry |  |  | PGTK is used for two privacy purposes (EDP Epoch Start Time Computation and Establishing BPE frame anonymization parameter sets) which constitutes a bad key hygiene / key separation in terms of security. | Please define two different keys, one for the EDP Epoch Start Time Computation and one for Establishing BPE frame anonymization parameter sets. |  |  |  | Assigned |  |  |  |  | 2025-03-03T20:41:20Z
892 | Julien Sevin | LB288 | P802.11bi/D1.0 | 10.71.8.1 | 94 | 52 | T | Yes | 94.52 | 52 | 10.71.8.1 |  | V | Jarkko Kneckt | 11-25/1029r2 |  | Please indicate how a STA initiates the authentication without having retrieved the RSN ? | Please define a mechanism to retrieve the RSN for initiating an authentication procedure. | REVISED TGbi editor, please make the changes as shown in the 11-25-1029r2 and identified with #763. |  |  | Ready for motion |  |  |  |  | 2025-07-09T17:41:57Z
893 | Julien Sevin | LB288 | P802.11bi/D1.0 | 10.71.8.2 | 95 | 10 | E | Yes | 95.1 | 10 | 10.71.8.2 |  | V | Jarkko Kneckt | 11-25/0583r3 | #62 | Please harmonize the terms between "preconfigured Identity Key" and "preshared Identity Key. | As in comment | REVISED Agree in principle with the comment. This CID is similar to #631.TGBI Editor, please make the changes as shown in the submission 25/583r3 and identified with CID #631. |  |  | Resolution approved |  |  |  |  | 2025-05-15T09:05:02Z
894 | Julien Sevin | LB288 | P802.11bi/D1.0 | 10.71.8.1 | 94 | 44 | E | Yes | 94.44 | 44 | 10.71.8.1 |  | V | Jarkko Kneckt | 11-25/0583r3 | #62 | Please harmonize the terms "payload" and "Frame Body" used for the Privacy Beacon | As in comment | REVISED |  |  | Resolution approved |  |  |  |  | 2025-05-15T09:05:02Z
895 | Julien Sevin | LB288 | P802.11bi/D1.0 | 10.71.8.2 | 94 | 63 | T | Yes | 94.63 | 63 | 10.71.8.2 |  | J | Jarkko Kneckt | 11-25/0583r3 | #62 | Indicate that the BPE AP generate a Identity Hash in the privacy beacon. | As in comment | REJECTED Agree in principle with the comment. TGBI Editor, please make the changes as shown in the submission 25/583r3 and identified with CID #930. |  |  | Resolution approved |  |  |  |  | 2025-05-15T09:05:02Z
896 | Julien Sevin | LB288 | P802.11bi/D1.0 | 10.71.8.3 | 96 | 9 | T | Yes | 96.09 | 9 | 10.71.8.3 |  | J | Jerome Henry | 11-25/1029r2 |  | The payload of the Privacy Beacon is encrypted with the GTK used originally for the encryption of group addressed Data frames and not group addressed management frame. Using the same key (GTK) for encrypting different type of frames (data/management) and different purposes (security/privacy) is not a recommended security practice and constitutes a bad key hygiene / key separation in terms of security. | Please define a new key dedicated to the encryption of the privacy beacon | REJECTED The Beacon frame is a management frame and GTK is used to encrypt all group addressed data and management frames. A new key definition only for a single frame payload adds memory requirements for non-AP MLD and AP MLD. The GTK is not used for privacy purposes in Privacy beacon, it used to encrypt, and integrity protect the Privacy Beacon frame. |  |  | Ready for motion |  |  |  |  | 2025-07-09T17:42:06Z
897 | Robert Stacey | LB288 | P802.11bi/D1.0 | 4.10.2 | 25 | 19 | T | No | 25.19 | 19 | 4.10.2 |  | V | Po-Kai Huang | 11-25/0295r6 | Motion #60 | With all the options, this sentence is becoming hard to understand. One .1X PDU cannot be sent in more than one Data frame and certainly not split across Data frames and Authentication frames. I do not believe that more than one .1X PDU can be sent in one Data frame (or one Authentication frame). | Change the sentence to read "In IEEE Std 802.11, an IEEE 802.1X PDU is transmitted in either a Data frame or Authentication frame via the IEEE 802.1X Uncontrolled Port." | REVISED Agree in principle with the commenter. TGbi editor to make the changes shown in the latest version of 11-25/0295 under all headings that include CID 897 |  |  | Resolution approved |  |  |  |  | 2025-03-31T18:26:58Z
898 | Yuki Fujimori | LB288 | P802.11bi/D1.0 | 6.5.5.3.2 | 29 | 3 | E | No | 29.03 | 3 | 6.5.5.3.2 |  | V | Po-Kai Huang | 11-25/0891r3 | #62 | Fix the typo "EDKPE" to "EDPKE". | As in the comment | REVISED Agree in principle with the commenter. TGbi editor to make the changes shown in the latest version of 11-25/0891 under all headings that include CID 395 |  |  | Resolution approved |  |  |  |  | 2025-05-15T09:25:50Z
899 | Yuki Fujimori | LB288 | P802.11bi/D1.0 | 6.5.5.4.2 | 30 | 3 | E | No | 30.03 | 3 | 6.5.5.4.2 |  | V | Po-Kai Huang | 11-25/0891r3 | #62 | Fix the typo "EDKPE" to "EDPKE". | As in the comment | REVISED Agree in principle with the commenter. TGbi editor to make the changes shown in the latest version of 11-25/0891 under all headings that include CID 395 |  |  | Resolution approved |  |  |  |  | 2025-05-15T09:26:40Z
900 | Yuki Fujimori | LB288 | P802.11bi/D1.0 | 6.5.5.5.2 | 31 | 3 | E | No | 31.03 | 3 | 6.5.5.5.2 |  | V | Po-Kai Huang | 11-25/0891r3 | #62 | Fix the typo "EDKPE" to "EDPKE". | As in the comment | REVISED Agree in principle with the commenter. TGbi editor to make the changes shown in the latest version of 11-25/0891 under all headings that include CID 395 |  |  | Resolution approved |  |  |  |  | 2025-05-15T09:26:09Z
901 | Yuki Fujimori | LB288 | P802.11bi/D1.0 | 12.16.9.1 | 133 | 4 | E | No | 133.04 | 4 | 12.16.9.1 |  | V | Po-Kai Huang | 11-25/0891r3 | #62 | Fix the typo "EDKPE" to "EDPKE". | As in the comment | REVISED EDPKE is described in 12.16.9.1 General as “Enhanced Data Privacy Key Exchange (EDPKE) is an RSNA authentication protocol that uses the PASN procedures (see 12.12 (Preassociation security negotiation)) with the following differences:”. It is not necessary to have every feature defined in 3.4 with basically the same description in 12.16.9.1. |  |  | Resolution approved |  |  |  |  | 2025-05-15T09:26:38Z
902 | Robert Stacey | LB288 | P802.11bi/D1.0 | Title | 1 | 35 | G | No | 1.35 | 35 | Title |  |  | Carol Ansley | 11-25/1116 |  | The terminology -- specifically the term "data" -- as used in this amendment is misleading. The first sentence in 4.5.4.10a highlights this: "Third parties observing the wireless medium may seek to track device locations and device activity." It's not about data. | I recommend we change the title to "Enhanced Service with Privacy Protection". This will require a PAR change -- a slow process, but not very time consuming (TG approval, WG approval, 802 approval, NesCom approval). Specific to the draft itself. Replace the term "Enhanced Data Protection" and its acronym "EDP" with "Enhanced Privacy Protection (EPP)" |  |  |  | Assigned |  |  |  |  | 2025-07-08T13:29:15Z
903 | Hitoshi Morioka | LB288 | P802.11bi/D1.0 |  |  |  | G | No | 0 |  |  |  | J |  |  |  | EBCS UL has potential risk of third party tracking. | If possible, the commenter would like to make a proposal presentation in May meeting. | REJECTED The commenter has withdrawn the comment. |  |  | Ready for motion |  |  |  |  | 2025-07-21T16:28:22Z
904 | Robert Stacey | LB288 | P802.11bi/D1.0 | 4.5.4.10a | 24 | 56 | E | No | 24.56 | 56 | 4.5.4.10a |  | V | Carol Ansley | 11-25/0626r4 | #62 | Avoid "may" in this sentence -- it has a special meaning in IEEE standards. "Might" is the appropriate word here. Also, we are ultimately concerned about individual privacy and only proximally concerned with device privacy. | Change to "Third parties might seek to track a person's location and activities by observing wireless communications. It is frequently the case that a specific wireless communications device is used only by a specific person and that by tracking the device a third party can track the individual." | REVISED Editor, please update section 4.5.4.10a as shown below in document 25/626r3 marked with tag #904. |  |  | Resolution approved |  |  |  |  | 2025-05-15T09:05:02Z
905 | Jing Guo | LB288 | P802.11bi/D1.0 | 10.71.2.4 | 79 | 60 | E | Yes | 79.6 | 60 | 10.71.2.4 |  | V | Po-Kai Huang | 11-25/0891r3 | #62 | Epoch number Offset --> Epoch Number Offset | As in comment | REVISED When refer to Epoch Number Offset field, then all words are captialized. When refers to value, then none of them need to be captailized. TGbi editor to make the changes shown in the latest version of 11-25/0891 under all headings that include CID 80 |  |  | Resolution approved |  |  |  |  | 2025-05-15T09:19:40Z
906 | Jing Guo | LB288 | P802.11bi/D1.0 | 10.71.2.4 | 79 | 60 | T | Yes | 79.6 | 60 | 10.71.2.4 |  |  | stephane baron | 11-25/1112 |  | the text of "set to the next epoch number" is not in line with the definition of the field. | change one of them to make them consistant |  |  |  | Assigned |  |  |  |  | 2025-07-17T16:19:13Z
907 | Jing Guo | LB288 | P802.11bi/D1.0 | 10.74.8.1 | 94 | 52 | T | Yes | 94.52 | 52 | 10.74.8.1 |  | V | Jarkko Kneckt | 11-25/1029r2 |  | How does a STA initiate authentication without retrieving the RSN | please clarify this | REVISED TGbi editor, please make the changes as shown in the 11-25-1029r2 and identified with #763. |  |  | Ready for motion |  |  |  |  | 2025-07-09T17:42:33Z
908 | Jing Guo | LB288 | P802.11bi/D1.0 | 10.71.2.2 | 77 | 13 | T | Yes | 77.13 | 13 | 10.71.2.2 |  |  | Antonio DeLaOlivaDelgado | 11-25/1122 |  | Please claritfy the parameters of the assigned EDP group can be also returned through an EDP Epoch Response Action frame, not only an association response frame. | refers to comment |  |  | planned | Assigned |  |  |  |  | 2025-07-22T19:22:41Z
909 | Jing Guo | LB288 | P802.11bi/D1.0 | 9.6.42.5 | 71 | 58 | T | Yes | 71.58 | 58 | 9.6.42.5 |  | V | Antonio DeLaOlivaDelgado | 11-25/0692r4 | #62 | Why can a STA send an EDP Epoch request frame, while an AP cannot? | AP should too | REVISED Editor please implement the changes tagged as [859] in document 25/692r4. |  |  | Resolution approved |  |  |  |  | 2025-05-15T09:05:02Z
910 | Sudhir Srinivasa | LB288 | P802.11bi/D1.0 | 10.71.8.1 | 94 | 52 | T | Yes | 94.52 | 52 | 10.71.8.1 |  | V | Jarkko Kneckt | 11-25/1029r2 |  | Authentication before RSN | Needs a scheme to get RSN | REVISED TGbi editor, please make the changes as shown in the 11-25-1029r2 and identified with #763. |  |  | Ready for motion |  |  |  |  | 2025-07-09T17:42:22Z
911 | Robert Stacey | LB288 | P802.11bi/D1.0 | 3.2 | 21 | 47 | E | No | 21.47 | 47 | 3.2 |  | A | Jerome Henry | 11-25/1008r3 |  | "time window" implies a smaller part of a whole (think of a window in a building). In this context I believe we are talking about long periods of time that follow each other consecutively (without gaps). | Change "time window" to "period of time". Ditto for 22.5 and 22.10. | ACCEPTED |  |  | Ready for motion |  |  |  |  | 2025-07-08T16:58:57Z
912 | Jouni Malinen | LB288 | P802.11bi/D1.0 | B |  |  | G | No | 0 |  | B |  | V | Po-Kai Huang | 11-25/0759r7 |  | P802.11bi/D1.0 defines number of features that might be optional or conditionally mandatory. However, there is no PICS. It might be helpful to be a bit more formal with the mandatory/optional features and add PICS for EDP functionality | Add PICS for EDP. | REVISED Agree in principle with the commenter. TGbi editor to make the changes shown in the latest version of 11-25/0759 under all headings that include CID 2 |  | PICS | Ready for motion |  |  |  |  | 2025-06-04T15:51:09Z
913 | Duncan Ho | LB288 | P802.11bi/D1.0 | 13.5 | 135 | 36 | T | Yes | 135.36 | 36 | 13.5 | [5 empty] | FT over DS case may have some issues. E.g., will the target AP be able to identify the STA because the STA MAC address is randomized. | Fix the issues. Will follow up with a contribution. | [8 empty] | 2025-03-03T22:17:52Z
914 | Duncan Ho | LB288 | P802.11bi/D1.0 | 13.5 | 135 | 36 | T | Yes | 135.36 | 36 | 13.5 | [5 empty] | FT over Air case may have some issues. E.g., the PMK-R1 generated during Initial assoc may not be valid anymore when the STA randomly changes its MAC address. | Fix the issues. Will follow up with a contribution. | [8 empty] | 2025-03-03T22:16:59Z
915 | Duncan Ho | LB288 | P802.11bi/D1.0 | 9.4.2.240 | 60 | 24 | T | Yes | 60.24 | 24 | 9.4.2.240 |  | V | Po-Kai Huang | 11-25/0554r5 | #62 | Currently key delivery in (re)Assoc Respons is doubly encrypted, by KEK and by the regular mgmt frame encryption. | Fix the issues. Will follow up with a contribution. | REVISED Agree in principle with the commenter. After discussing with the commenter, the proposed resolution is not to do KEK encryption and additional MIC calculation. TGbi editor to make the changes shown in the latest version of 11-25/0554 under all headings that include CID 915 |  |  | Resolution approved |  |  |  |  | 2025-05-15T09:05:02Z
916 | Duncan Ho | LB288 | P802.11bi/D1.0 | 12.16.9.2 | 133 | 12 | T | Yes | 133.12 | 12 | 12.16.9.2 |  | V | Duncan Ho | 11-25/1003r2 |  | It is not clear if the combination of EDPK capable but not (re)Assoc encryption capable is allowed. | Clarify in the spec whether such combination is allowed. Will follow up with a contribution. | REVISED Agreed in principle. Resolved by resolution of CID720. |  |  | Ready for motion |  |  |  |  | 2025-07-10T13:59:05Z
917 | Duncan Ho | LB288 | P802.11bi/D1.0 | 12.16.7.1 | 127 | 41 | T | Yes | 127.41 | 41 | 12.16.7.1 |  | V | Po-Kai Huang | 11-25/0535r1 | #62 | For a different PMKID to ensure privacy, non-AP MLD address in Multi-Link IE also needs to be randomized in auth frames. As a result, tracking cannot be done on the non-AP MLD MAC address. | Fix the issues. Will follow up with a contribution. | REVISED It is possible to randomize MLD MAC address per 11be spec. See 12.2.11 Requirements for support of MAC privacy enhancements. However, after checking with the commenter, the question is about to identify the STA/MLD in the DS during roaming, which is done using DS MAC address. TGbi editor to make the changes shown in the latest version of 11-25/0535 under all headings that include CID 919 |  |  | Resolution approved |  |  |  |  | 2025-05-24T04:42:16Z
918 | Duncan Ho | LB288 | P802.11bi/D1.0 | 12.16.7.2 | 128 | 11 | T | Yes | 128.11 | 11 | 12.16.7.2 |  | V | Po-Kai Huang | 11-25/0535r1 | #62 | For a different PMKR0Name to ensure privacy, non-AP MLD address in Multi-Link IE also needs to be randomized in auth frames. As a result, tracking cannot be done on the non-AP MLD MAC address. | Fix the issues. Will follow up with a contribution. | REVISED It is possible to randomize MLD MAC address per 11be spec. See 12.2.11 Requirements for support of MAC privacy enhancements. However, after checking with the commenter, the question is about to identify the STA/MLD in the DS during roaming, which is done using DS MAC address. TGbi editor to make the changes shown in the latest version of 11-25/0535 under all headings that include CID 919 |  |  | Resolution approved |  |  |  |  | 2025-05-24T04:42:19Z
919 | Duncan Ho | LB288 | P802.11bi/D1.0 | 12.16.7 | 127 | 13 | T | Yes | 127.13 | 13 | 12.16.7 |  | V | Po-Kai Huang | 11-25/0535r1 | #62 | For MLO, it is not clear how AP identifies real STA link MAC address if the STA link MAC address is randomized only for PMKID/PMKR0Name indicated frame. | Fix the issues. Will follow up with a contribution. | REVISED When STA connects to a new AP, the random STA MAC address is used through the connection until after association with the potential EPOCH mechanism to do further change. However, after checking with the commenter, the question is about to identify the STA in the DS during roaming, which is done using DS MAC address. We revise the note to clarify this point. TGbi editor to make the changes shown in the latest version of 11-25/0535 under all headings that include CID 919 |  |  | Resolution approved |  |  |  |  | 2025-05-24T04:42:23Z
920 | Robert Stacey | LB288 | P802.11bi/D1.0 | 3.2 | 21 | 47 | T | No | 21.47 | 47 | 3.2 |  | V | Jerome Henry | 11-25/1008r3 |  | The concept could be more clearly defined. Presumably "reference" because while the duration is fixed the actual start times vary. Maybe use "target" as an adjective (as in TBTT) instead of "reference". | Change definition to "A fixed duration representing the time between the target start of consecutive EDP epochs. The actual EDP epoch start times might vary." | REVISED 3.2 may not describe behavior, buttarget is a better choice than reference. TGbi editor to make the changes shown in the latest version of 11-25/1008 under all headings that include CID 920 |  |  | Ready for motion |  |  |  |  | 2025-07-08T16:58:48Z
921 | Robert Stacey | LB288 | P802.11bi/D1.0 | 3.2 | 21 | 54 | E | No | 21.54 | 54 | 3.2 |  | A | Jerome Henry | 11-25/1008r3 |  | Use numbers for values but words for small counts | 0 => zero | ACCEPTED |  |  | Ready for motion |  |  |  |  | 2025-07-08T17:00:51Z
922 | Ying Liu | LB288 | P802.11bi/D1.0 | 9.6.42.5 | 71 | 58 | T | Yes | 71.58 | 58 | 9.6.42.5 |  | V | Antonio DeLaOlivaDelgado | 11-25/0692r4 | #62 | Why an EDP Epoch request frame can be sent only by a STA and not by an AP ? An AP would like to update characteristics of an existing EDP Epoch group or to request a STA to move to another EDP Epoch group. | This action frame should enable also for an AP. | REVISED Editor please implement the changes tagged as [859] in document 25/692r4. |  |  | Resolution approved |  |  |  |  | 2025-05-15T09:05:02Z
923 | Robert Stacey | LB288 | P802.11bi/D1.0 | 3.2 | 22 | 5 | T | No | 22.05 | 5 | 3.2 |  | V | Jerome Henry | 11-25/1008r3 |  | Recursive definition; if I read it my brain will enter an infinite loop. Surely, group EDP epoch and individual EDP epoch are EDP epochs applied to different sets of STAs? Define them that way. | Define as "An EPD epoch that applies to a specific group of non-AP MLDs." and, for 22.10: "An EDP epoch that applies to single non-AP MLD." | REVISED The epoch is not the parameters, each epoch has parameters, but the definition is indeed recursive and needs fixing. Other comments also remove the distinction between group and individual epochs. TGbi editor to make the changes shown in the latest version of 11-25/1008 under all headings that include CID 923 |  |  | Ready for motion |  |  |  |  | 2025-07-08T17:04:32Z
924 | Robert Stacey | LB288 | P802.11bi/D1.0 | 3.2 | 21 | 61 | T | No | 21.61 | 61 | 3.2 |  |  | Philip Hawkes | 11-25/0951 |  | The first part (about MLO) seems superfluous since it is implied by the type of recipient. Also, it is better to define what it is and then how it is applied, rather than how it is applied and then what it is. | Change to "An EDP mechanism that mitigates against the use of unencrypted fields for presence monitoring in frames sent to or sent by a non-AP MLD." |  |  |  | Assigned |  |  |  |  | 2025-07-07T13:01:55Z
925 | Robert Stacey | LB288 | P802.11bi/D1.0 | 3.2 | 22 | 1 | T | No | 22.01 | 1 | 3.2 |  |  | Philip Hawkes | 11-25/0951 |  | This kind of definition is totally useless since it just repeats the words in the term itself. | Delete the definition for "frame anonymization parameter set" |  |  |  | Assigned |  |  |  |  | 2025-07-07T13:01:55Z
926 | Robert Stacey | LB288 | P802.11bi/D1.0 | 3.2 | 22 | 26 | T | No | 22.26 | 26 | 3.2 |  |  | Philip Hawkes | 11-25/0951 |  | The definition of "presence monitoring" seems unnecessary. Misleading actually. Essentially, this definition applies a very narrow meaning (MLO-only) to something that should have broader meaning. The term is only used on 10.71 and thus a local definition would suffice. However, even a local definition seems unnecessary; the way the term is used 10.71 is generic enough that it does not need defining. | Delete this definition. If you wish to keep it apply the meaning more narrowly: e.g., "MLO-based presence monitoring" |  |  |  | Assigned |  |  |  |  | 2025-07-07T13:01:55Z
927 | Srinivas Kandala | LB288 | P802.11bi/D1.0 | 4.5.4.2 | 23 | 56 | G | Yes | 23.56 | 56 | 4.5.4.2 |  | J | Po-Kai Huang | 11-25/0435r5 | #62 | The sentence has been struck out. Is there a reason? It seems that the sentence is still valid | Provide an explanation or restore the sentence | REJECTED In 12.16.4, it is specified that it is a complete profile. See cited texts below. The EDP Capabilities And Operation Parameters Response frame shall include a Basic Multi-Link element, and the Basic Multi-Link element shall include a Per-STA Profile subelement with the Complete Profile subfield set to 1 for each AP affiliated with the AP MLD (see 9.4.2.321.2.4 (Link Info field of the Basic Multi-Link element)). |  |  | Resolution approved |  |  |  |  | 2025-05-15T09:05:02Z
928 | Srinivas Kandala | LB288 | P802.11bi/D1.0 | 4.5.4.2 | 24 | 7 | E | Yes | 24.07 | 7 | 4.5.4.2 |  | V | Po-Kai Huang | 11-25/0295r6 | Motion #60 | The changes that are made do not appear to be correct. I thought it should be, "A or B is" or "A and B are" | Please check if the change si accurate | REVISED Agree in principle with the commenter. TGbi editor to make the changes shown in the latest version of 11-25/0295 under all headings that include CID 928 |  |  | Resolution approved |  |  |  |  | 2025-03-31T18:26:56Z
929 | Srinivas Kandala | LB288 | P802.11bi/D1.0 | 4.5.4.19 | 24 | 61 | E | Yes | 24.61 | 61 | 4.5.4.19 |  | V | Po-Kai Huang | 11-25/0759r7 |  | "An non-AP" uses the wrong article | Replace it with "A non-AP" | REVISED The instance has been fixed. In D1.2, there is no more instances of “an non-AP”. |  |  | Ready for motion |  |  |  |  | 2025-06-04T15:50:19Z
930 | Srinivas Kandala | LB288 | P802.11bi/D1.0 | 9.2.4.1 | 35 | 22 | T | Yes | 35.22 | 22 | 9.2.4.1 |  | V | Jarkko Kneckt | 11-25/0583r3 | #62 | Is there a reason why Action frame is not used? Why would one categorize Privacy Beacon as extension | Clarify. Prefearble solution is to have it as an action frame | REVISED Agree in principle with the comment. TGBI Editor, please make the changes as shown in the submission 25/583r3 and identified with CID #930. |  |  | Resolution approved |  |  |  |  | 2025-05-15T09:05:02Z
931 | Srinivas Kandala | LB288 | P802.11bi/D1.0 | 9.4.1.9 | 45 | 31 | E | Yes | 45.31 | 31 | 9.4.1.9 |  | A | Antonio DeLaOlivaDelgado | 11-25/0542r1 | #62 | To be aligned with other status codes, change the tense to past tense: FAILURE_MAX_NUM_EPOCH_RE ACH to FAILURE_MAX_NUM_EPOCH_RE ACHED | As suggested in comment | ACCEPTED |  |  | Resolution approved |  |  |  |  | 2025-05-15T09:05:02Z
932 | Srinivas Kandala | LB288 | P802.11bi/D1.0 | 9.4.2.1 | 50 | 58 | E | Yes | 50.58 | 58 | 9.4.2.1 |  |  | Jerome Henry |  |  | "OTA MAC Collision Warning" is confusing - it could refer to MAC address collision or a collision on the medium. Best to be clear about it. | Suggest replacing, "OTA MAC Collision " with "OTA MAC Address Collision" in all occurences throughout the document |  |  |  | Assigned |  |  |  |  | 2025-03-03T22:15:31Z
933 | Srinivas Kandala | LB288 | P802.11bi/D1.0 | 9.4.2.349 | 62 | 20 | T | Yes | 62.2 | 20 | 9.4.2.349 |  | V | Jerome Henry | 11-25/0452r3 |  | In Table 9-417aj, Collision Status field value, I think,the meaning is confusing (and likely is not phrased correctly). "suggest" should be "suggests". Do you "skip the OTA MAC" or do you skip the epochs? | Please clarify and likely replhrase | REVISED Accepted in principle, the sentence was deleted as part of CID 53 and rephrased. Change with language as shown in 11-25/0452r3. |  |  | Ready for motion |  |  |  |  | 2025-06-04T16:33:28Z
934 | Srinivas Kandala | LB288 | P802.11bi/D1.0 | 9.4.2.349 | 62 | 30 | E | Yes | 62.3 | 30 | 9.4.2.349 |  | V | Jerome Henry | 11-25/0452r3 |  | Not to keep on harping on the same subject, but it is not a "MAC collision" as far as I can understand | I find many of these instances and must be cleaned up. If saying the phrase "MAC Address collision" is mouthful, use an abbreviation | REVISED This comment is similar to CID 953. Change to MAC address collision as shown in 11-25/0452r3 |  |  | Ready for motion |  |  |  |  | 2025-06-04T16:39:02Z
935 | Srinivas Kandala | LB288 | P802.11bi/D1.0 | 9.6.42.1 | 69 | 3 | E | Yes | 69.03 | 3 | 9.6.42.1 |  | V | Po-Kai Huang | 11-25/0295r6 | Motion #60 | To avoid any confusion, I recommend adding "EDP" in front of "Capabalities and Operation Parameters Request" and "Capabilities and Operation Parameters Request in all occurences (and no, not when there is alerady an EDP in front) | As suggested in comment | REVISED Agree in principle with the commenter. Note that 12.16.4 has EDP in front of the frame in all instances.TGbi editor to make the changes shown in the latest version of 11-25/0295 under all headings that include CID 935 |  |  | Resolution approved |  |  |  |  | 2025-03-31T18:26:55Z
936 | Srinivas Kandala | LB288 | P802.11bi/D1.0 | 9.6.42.7 | 73 | 1 | E | Yes | 73.01 | 1 | 9.6.42.7 |  |  | Jerome Henry |  |  | Is there a reason why "OTA" and "MAC" are merged in the context of the frame format and in not other contexts , as "otaMAC" | Replace them with "OTA MAC" here and all other occurences |  |  |  | Assigned |  |  |  |  | 2025-03-13T13:20:55Z
937 | Srinivas Kandala | LB288 | P802.11bi/D1.0 | 4.5.4.10a | 23 | 56 | T | Yes | 23.56 | 56 | 4.5.4.10a |  | J | Carol Ansley | 11-25/0626r4 | #62 | There does not appear to be not much difference between client privacy enancement (CPE)" and and "Enhancemed Data Privacy (EDP). The phrase :"Using EDP client privacy enhancements (CPE)" does not mean much unless each of the terms are clarified | Clarify the differences. If they mean the same thing,consider dropping one of them | REJECTED Enhanced Data Privacy is the name of the amendment, and client privacy enhancement is the name for a group of features that are part of EDP. The other large grouping of features is BSS privacy enhancement or BPE. |  |  | Resolution approved |  |  |  |  | 2025-05-15T09:05:02Z
938 | Srinivas Kandala | LB288 | P802.11bi/D1.0 | 10.71.1 | 75 | 26 | T | Yes | 75.26 | 26 | 10.71.1 |  |  | Philip Hawkes | 11-25/0951 |  | Based on the description here I am unable to comprehend how this presence monitoring (likely by some nebulous actor) is accomplished. Can you describe how this threat would develop? I agree that presence monitoring is a threat, but I could not figure out how one can get there. Unless this can be clarified and explained adequately I cannot be sure what problem this amendment is attempting to solve | Please clarify, preferably in clause 4 |  |  |  | Assigned |  |  |  |  | 2025-07-07T13:01:55Z
939 | Srinivas Kandala | LB288 | P802.11bi/D1.0 | 10.71.2.2 | 77 | 19 | E | Yes | 77.19 | 19 | 10.71.2.2 |  | A | Antonio DeLaOlivaDelgado | 11-25/0934r1 |  | The use of "returned" in "The parameters of the assigned EDP group are returned to the CPE non-AP MLD" is ambiguous | Use "provided" or similar which is less ambiguous | ACCEPTED |  |  | Ready for motion |  |  |  |  | 2025-06-25T14:42:32Z
940 | Srinivas Kandala | LB288 | P802.11bi/D1.0 |  | Annex A |  | T | Yes | 0 |  |  |  | V | Po-Kai Huang | 11-25/0759r7 |  | PICS is missing | Proivide details to Annex A | REVISED Agree in principle with the commenter. TGbi editor to make the changes shown in the latest version of 11-25/0759 under all headings that include CID 2 |  | PICS | Ready for motion |  |  |  |  | 2025-06-04T15:51:17Z
941 | Robert Stacey | LB288 | P802.11bi/D1.0 | 10.71.1 | 75 | 63 | E | No | 75.63 | 63 | 10.71.1 |  |  | Philip Hawkes | 11-25/1100 |  | The word "intended" in "intended receiving" is superfluous. If the intended receiving MLD does not receive anything how can it know what it is supposed to do? It only makes sense to define behavior for the device that actually receives something. | Delete "intended" |  |  |  | Assigned |  |  |  |  | 2025-07-07T13:04:33Z
942 | Priyanka Bansal | LB288 | P802.11bi/D1.0 | 10.71.7 | 92 | 54 | T | Yes | 92.54 | 54 | 10.71.7 |  | V | Domenico Ficara | 11-25/0955r0 |  | providing new AID without obfuscating the TIM elements will not be sufficient to guaranty privacy of stations in PS mode. | In the case of the CPE, add mechanisms or guidance for the AP to obfuscate the content of the TIM elements. | REVISED Agree in principle with the commenter. TGbi Editor, please implement changes tagged #888 in 11-25-0955 |  |  | Ready for motion |  |  |  |  | 2025-06-04T14:51:07Z
943 | Michael Montemurro | LB288 | P802.11bi/D1.0 | Annex B | 139 | 1 | T | Yes | 139.01 | 1 | Annex B |  | V | Po-Kai Huang | 11-25/0759r7 |  | There are no PICS updates for this amendment. | Provide entries to the PICS for this amendment. | REVISED Agree in principle with the commenter. TGbi editor to make the changes shown in the latest version of 11-25/0759 under all headings that include CID 2 |  | PICS | Ready for motion |  |  |  |  | 2025-06-04T15:51:26Z
944 | Michael Montemurro | LB288 | P802.11bi/D1.0 | 4.2.5 | 23 | 21 | T | Yes | 23.21 | 21 | 4.2.5 |  | V | Po-Kai Huang | 11-25/0435r5 | #62 | The sentence added refers to "this process" but its unclear with "this" refers to | Revise the sentence to (presumably) refer to Authentication frames containing an IEEE 802.1X payload. | REVISED We use different sentences. TGbi editor to make the changes shown in the latest version of 11-25/0435 under all headings that include CID 979 |  |  | Resolution approved |  |  |  |  | 2025-05-15T09:05:02Z
945 | Michael Montemurro | LB288 | P802.11bi/D1.0 | 12.6.6.1 | 124 | 1 | T | Yes | 124.01 | 1 | 12.6.6.1 |  | V | Po-Kai Huang | 11-25/0554r5 | #62 | Non-MLO is a terrible clause title | Modify the title of the clause title, maybe something like "EDP STA requirements". Note that this clause title is used for multiple sub-clauses of the draft. | REVISED Agree in principle with the commenter. We add procedure to the title. TGbi editor to make the changes shown in the latest version of 11-25/0554 under all headings that include CID 945 |  |  | Resolution approved |  |  |  |  | 2025-05-15T09:05:02Z
946 | Michael Montemurro | LB288 | P802.11bi/D1.0 | 3.2 | 21 | 16 | T | Yes | 21.16 | 16 | 3.2 |  |  | Po-Kai Huang | 11-25/1092 |  | DS MAC address is an inaccurate term | DS MAC address is not accurate since that MAC address will be transmitted beyond the DS. Also DS is a virtual concept. Perhaps rename it to "LAN MAC address" or "Network MAC address". It would be the MAC address asigned to an IP stack. |  |  |  | Assigned |  |  |  |  | 2025-07-07T13:11:12Z
947 | Michael Montemurro | LB288 | P802.11bi/D1.0 | 16-Dec | 118 | 47 | T | Yes | 118.47 | 47 | 16-Dec |  | J | Po-Kai Huang | 11-25/0759r7 |  | The amendment should have a feature to allow a non-AP MLD to change its affiliated STA address during association. | If it doesn't exist (at least I couldn't find it) add a mechansim for a non-AP MLD to change an affiliated STA address during association. | REJECTED 11bi already has frame anonymization mechanism that can allow a non-AP MLD to change affiliated STA address during association. See 10.71.5 and 10.71.6. |  |  | Ready for motion |  |  |  |  | 2025-06-04T15:49:30Z
948 | Michael Montemurro | LB288 | P802.11bi/D1.0 | 12.5 | 106 | 1 | G | Yes | 106.01 | 1 | 12.5 |  | J | Philip Hawkes | 11-25/1124r1 |  | If you introduce a new cryptographic encapsulation mechanism to allow MSDUs, A-MSDUs, or MMPDUs to be encapsulated, you can remove the address used by the STA on the network from the 802.11 header, which provides a relatively simple mechanism to address privacy for data communications. | Define a data privacy mode that could be negotiated between a non-AP STA and AP where the client network address and header information are included in the IEEE 802.11 payload. This can be negotiated as a new cipher suite. | REJECTED There is insufficient detail in the proposed change. |  |  | Ready for motion |  |  |  |  | 2025-07-10T16:26:00Z
949 | Robert Stacey | LB288 | P802.11bi/D1.0 | 9.4.2.349 | 62 | 18 | E | No | 62.18 | 18 | 9.4.2.349 |  | V | Jerome Henry | 11-25/0452r3 |  | Missing articles. Bad grammar. It is not clear how a single value 0 provides so much information -- how does a value 0 suggest a specific remediation action? Of course it does not, this is the expected behavior on receiving this value and should be defined elsewhere in the standard. (Clause 9 defines meaning, behavior is defined elsewhere). | Change the meaning of value 0 to "Indicates collision risk". Change the meaning of value 1 to "Indicates acknowledgement of collision risk with remediation actions defined in YYY to be taken" Change the meaning of value 2 to "Indicates acknowledgement of collision risk without remediation actions defined in YYY being taken" In the appropriate subclause YYY (presumably 10.71.2.5), define the "remediation action" to be taken by the non-AP MLD. | REVISED Accepted in principle. The sentences need be shortened and deleted as per this CID and CID 53, with language a shown in 11-25/0452. The remediation description is indeed already in 10.71.2.5, and was therefore not needed in this clause (in addition to the fact that clause 9 should not describe behavior). |  |  | Ready for motion |  |  |  |  | 2025-06-04T16:33:16Z
950 | Robert Stacey | LB288 | P802.11bi/D1.0 | 9.6.42.1 | 69 | 13 | E | No | 69.13 | 13 | 9.6.42.1 |  | A | Antonio DeLaOlivaDelgado | 11-25/0544r4 | #62 | "otaMAC" => "OTA MAC" (we have no precedent for this odd type of capitalization and it is inconsistent with other uses) | And at 73.1, 73.3, 73.8 | ACCEPTED |  |  | Resolution approved |  |  |  |  | 2025-05-15T09:05:02Z
951 | Robert Stacey | LB288 | P802.11bi/D1.0 | 9.6.42.7 | 73 | 3 | E | No | 73.03 | 3 | 9.6.42.7 |  | V | Antonio DeLaOlivaDelgado | 11-25/0693r2 | #62 | Bad grammar. We typically use "indicate" not "signal". It is not clear what the adjective "OTA" adds. Do we use MAC addresses in some other manner? It is not obvious what collision means (e.g., it could mean that to transmissions overlap). I don't see how a calculation can predict collision. Isn't it a comparison operation? Does it matter if the MAC addresses are used in different epochs? Presumably not. | Change to "The OTA MAC Collision Warning frame is used to indicate that a MAC address that will be used by an EDP non-AP MLD in an upcoming epoch is the same as a the MAC address that will be used by another STA in that epoch." Since we don't want to repeat information, change the sentence at 61.54 to "The OTA MAC Collison Warning element is sued in the OTA MAC Collision Warning frame (see 9.6.42.7). | REVISED Revised to The OTA MAC Collision Notification frame warns of an upcoming MAC address collision with another STA in a given epoch. Also, the Warning frame has been re-named as Notification and a new Response frame has been added. See resolution tagged with [219] in document with DCN 25/693r2. |  |  | Resolution approved |  |  |  |  | 2025-05-15T09:05:02Z
952 | Robert Stacey | LB288 | P802.11bi/D1.0 | 9.4.2.349 | 62 | 11 | E | No | 62.11 | 11 | 9.4.2.349 |  | A | Jerome Henry | 11-25/0452r3 |  | Table label should reflect field name | Change to "Collision Status field values" | ACCEPTED Note to editor: Implement as described in 11-25/0452r3. |  |  | Ready for motion |  |  |  |  | 2025-06-04T16:32:24Z
953 | Robert Stacey | LB288 | P802.11bi/D1.0 | 9.4.2.349 | 62 | 29 | T | No | 62.29 | 29 | 9.4.2.349 |  | V | Jerome Henry | 11-25/0452r3 |  | "MAC" => "MAC address". There is an assumption that the epochs are sequentially numbered but this is not stated. | Change to "The Colliding Epoch field identifies the future epoch in which the MAC address collision is expected to occur. The future epochs are sequentially numbered starting with the value 1 for the epoch following the current epoch." | REVISED Accepted in principle, the sentence was also worded with CIDs 54 and 475 and therefore is not exactly as in the suggested resolution. However, MAC address and the numbering of epoch must be added. Change with language as shown in 11-25/0452r3. |  |  | Ready for motion |  |  |  |  | 2025-06-04T16:33:58Z
954 | Robert Stacey | LB288 | P802.11bi/D1.0 | 10.71.2.4 | 79 | 52 | E | No | 79.52 | 52 | 10.71.2.4 |  |  | stephane baron | 11-25/1113 |  | Clumsy wording. The fact that the adjustment is pseudo random as opposed to random is not important in describing the principle. | Change "To avoid an easy determination of the epoch start time by an eavesdropper in a link, the start time of each EDP epoch in a link is determined by introducing a pseudo random variation around a planned start time occurring at a regular interval." to "To prevent an eavesdropper from easily predicting the epoch start times, each epoch start time is adjusted by a random amount." |  |  |  | Assigned |  |  |  |  | 2025-07-16T14:15:14Z
955 | Robert Stacey | LB288 | P802.11bi/D1.0 | 10.71.2.1 | 76 | 30 | T | No | 76.3 | 30 | 10.71.2.1 |  | J | Antonio DeLaOlivaDelgado | 11-25/1114r4 |  | Use "may" to identify optionality. Clearly describe early on how to identify support. | Change the sentence to something along the following lines: "A CPE AP MLD may support EDP epoch operation. A CPE AP MLD indicates that it supports EDP epoch operation by including the EDP element in ..." "A CPE non-AP MLD may support EDP epoch operation. A CPE non-AP MLD indicates that it supports EDP epoch operation by including the EDP element in the YYY frames it transmits." | REJECTED The CPE MLD AP and CEP MLD non-AP indicate the support through the Extender RSN Capabilities field, it does not declare its support adding and EDP element to any frame. |  |  | Ready for motion |  |  |  |  | 2025-07-09T17:46:25Z
956 | Robert Stacey | LB288 | P802.11bi/D1.0 | 10.71.2.1 | 76 | 33 | E | No | 76.33 | 33 | 10.71.2.1 |  | V | Antonio DeLaOlivaDelgado | 11-25/0934r1 |  | Clumsy description. Weird apostrophe. What's with the "OTA fields"? What other type of fields to we have? | EDP epoch operation allows an AP MLD and non-AP MLD to periodically change fields that might identify a device (e.g., TA, AID, PN, SN, etc.) and synchronize when those changes occur." | REVISED Editor please implement cahanges tagged with [956] in document 25/934r1 |  |  | Ready for motion |  |  |  |  | 2025-06-25T14:43:01Z
957 | Robert Stacey | LB288 | P802.11bi/D1.0 | 10.71.1 | 76 | 19 | E | No | 76.19 | 19 | 10.71.1 |  |  | Philip Hawkes | 11-25/1100 |  | When writing a requirement, it is better to use the singular. The plural is not implementable or testable (an implementor has design control over one implementation not all implementations). Also, if you define one way of doing something it applies in all instances. Finally, introduce the requirements with the statement in the note -- it help understanding. | Replace the two sentences at 76.19 and 76.21 as well as the NOTE with the following: "In order to provide confidentiality for the SA and DA, the following apply: - A CPE STA should transmit an MSDU in an A-MSDU. - A BPE STA shall transmit an MSDU in an A-MSDU." |  |  |  | Assigned |  |  |  |  | 2025-07-07T13:04:33Z
958 | Robert Stacey | LB288 | P802.11bi/D1.0 | 10.71.1 | 75 | 20 | E | No | 75.2 | 20 | 10.71.1 |  |  | Philip Hawkes | 11-25/0951 |  | Historically, we have interpreted "Introduction" to imply "informative". I don't necessarily agree with this, but that is the reason we use "General" and not "Introduction". | Change "Introduction" to "General" (since this subclause clearly has normative requirements). |  |  |  | Assigned |  |  |  |  | 2025-07-07T13:01:55Z
959 | Robert Stacey | LB288 | P802.11bi/D1.0 | 10.71.1 | 75 | 26 | E | No | 75.26 | 26 | 10.71.1 |  |  | Philip Hawkes | 11-25/0951 |  | The purpose should be stated upfront and more clearly. Then get into the means. | Change to "Frame anonymization helps minimize presence monitoring. Presence monitoring is the determination by a third party that a person is present at a location over a period of time even if the identity of the person cannot be determined. With frame anonymization unencrypted fields in a frame are periodically changed so that the long term presence of the sender cannot easily be determine." |  |  |  | Assigned |  |  |  |  | 2025-07-07T13:01:55Z
960 | David Halasz | LB288 | P802.11bi/D1.0 | 12.16.9.2 | 133 | 16 | T | Yes | 133.16 | 16 | 12.16.9.2 |  |  | Duncan Ho |  |  | Support for the Sub 1 GHz PHY appears to be missing. The text indicates Beacons and Probe Responses but does not include S1G Beacons. | Include text to support S1G PHY such as adding text to include S1G Beacons. A submission by the commenter to be done to address the comment. |  |  |  | Assigned |  |  |  |  | 2025-03-03T21:00:40Z
961 | David Halasz | LB288 | P802.11bi/D1.0 | Annex B | 139 | 1 | T | Yes | 139.01 | 1 | Annex B |  | V | Po-Kai Huang | 11-25/0759r7 |  | Changes to the PICS (Annex B) are missing. | Add the changes to the PICS. | REVISED Agree in principle with the commenter. TGbi editor to make the changes shown in the latest version of 11-25/0759 under all headings that include CID 2 |  | PICS | Ready for motion |  |  |  |  | 2025-06-04T15:51:37Z
962 | Jouni Malinen | LB288 | P802.11bi/D1.0 | 4.5.4.2 | 23 | 22 | T | Yes | 23.22 | 22 | 4.5.4.2 |  | V | Po-Kai Huang | 11-25/0435r5 | #62 | Introduction of the "EAPOL-Start Authentication frame" feels like unnecessary and undesired extra complexity. Furthermore, it is used incorrectly in 4.2.5 (it applies only to the last item in the list, not the first two: EAPOL-Key frames and EAPOL-Key request frames). The NOTE 1 using this term in 12.16.5 feels like something that should be normative language and not just an informative note since EAPOL-Start is not normally used to start EAP authentication in WLAN cases. The AP/Authenticator starts directly with EAP-Request/Identity on association. The Authentication frame case needs something special for the STA/Supplicant to use as a starting point. | At P21 L24-26, delete definition of EAPOL-Start Authentication frame. At P23 L22, delete "Authentication frames used for this purpose are generally referred to as EAPOL-Start Authentication frames." At P25 L44, replace "or EAPOL-Start Authentication frames" with "or in an Authentication frame". At P122 L46-47, delete NOTE 1. | REVISED Agree in principle with the commenter. TGbi editor to make the changes shown in the latest version of 11-25/0435 under all headings that include CID 962 |  |  | Resolution approved |  |  |  |  | 2025-05-15T09:05:02Z
963 | Jouni Malinen | LB288 | P802.11bi/D1.0 | 4.10.2 | 25 | 20 | E | No | 25.2 | 20 | 4.10.2 |  | V | Po-Kai Huang | 11-25/0295r6 | Motion #60 | Baseline does not use normative verb "may" in Clause 4 and I see no reason to change that in P802.11bi. | Revert the change from "are" to "may be", i.e., change "EAPOL PDUs may be transmitted" back to "EAPOL PDUs are transmitted" | REVISED Agree in principle with the commenter. TGbi editor to make the changes shown in the latest version of 11-25/0295 under all headings that include CID 963 |  |  | Resolution approved |  |  |  |  | 2025-03-31T18:26:52Z
964 | Dorothy Stanley | LB288 | P802.11bi/D1.0 |  |  |  | T | Yes | 0 |  |  |  |  | Jouni Malinen | 11-25/155 |  | No solution is provided for the P802.11bi requirement 1 to prevent an eavesdropper distinguishing whether authentication exchanges between CPE Client and CPE AP use identical SAE credentials or distinct SAE credentials by changes in the SAE password identifier after each successful use. | Incorporate the text changes shown in document https://mentor.ieee.org/802.11/dcn/25/11-25-0155-02-00bi-sae-password-identifier-update.docx into the P802.11bi draft. |  |  |  | Assigned |  |  |  |  | 2025-06-25T17:26:24Z
965 | Jouni Malinen | LB288 | P802.11bi/D1.0 | 12.16.5 | 123 | 56 | T | Yes | 123.56 | 56 | 12.16.5 |  |  | Po-Kai Huang | 11-25/0536 |  | It is not described how the EAPOL exchange using Authentication frames is completed. Is Status Code 0 used in all cases? Even with EAP-Failure? Is the non-AP STA support to upper layer information (i.e., EAP-Success or EAP-Failure) to determine when authentication has been completed? If so, that needs to be specified. If not, there needs to be lower layer information (e.g., one new Status Code to indicate EAP exchange continues and Status Code 0 to indicate that EAP completed successfully and new Status Code to indicate that EAP resulted in failure). | Describe the exact rules based on which a non-AP STA or a non-AP MLD concludes that authentication succeeded or failed and can move to the next step (i.e., association in the success case). |  |  |  | Assigned |  |  |  |  | 2025-06-25T17:41:59Z
966 | Jouni Malinen | LB288 | P802.11bi/D1.0 | 12.16.6.1 | 123 | 14 | T | Yes | 123.14 | 14 | 12.16.6.1 |  | V | Po-Kai Huang | 11-25/0554r5 | #62 | P802.11bi/D1.0 does not seem to define clearly enough how (Re)Association Request/Response frames are encrypted. It is not sufficient to point to the TK and the indicated pairwise cipher. There needs to be addition description on how the cipher (i.e., CCMP and GCMP) can actually be used with these frames. This needs to also take into account potential CCM/GCM nonce reuse issues (i.e., same PN counter have to be used) and replay protection. The simplest way to address this would seem to be to define (Re)Association Request/Response frames to be robust Management frame. | In 12.2.7 (Requirements for management frame protection), replace "The robust Management frames are Disassociation, Deauthentication, robust Action(#8136), and robust Action No Ack frames." with "The robust Management frames are Disassociation, Deauthentication, robust Action(#8136), robust Action No Ack frames, and if (Re)Associatiion Request/Response Frame Encryption (see 12.16.6) is used, Association Request frame, Association Response frame, Reassociation Request frame, and Reassociation Response frame." | REVISED Agree in principle with the commenter. We add procedure to the title. TGbi editor to make the changes shown in the latest version of 11-25/0554 under all headings that include CID 945 |  |  | Resolution approved |  |  |  |  | 2025-05-15T09:05:02Z
967 | Jouni Malinen | LB288 | P802.11bi/D1.0 | 12.16.7.1 | 127 | 29 | T | Yes | 127.29 | 29 | 12.16.7.1 |  | V | Po-Kai Huang | 11-25/535r3 |  | It would be good to state how a new PMKID is to be generated instead of just noting that the AP delivers the PMKID to be used next time. Surely the expectation here is that the new PMKID is not something that 3rd parties could use to track the STA. | At P127 L29, replace "the EDP AP shall deliver the PMKID for the identified PMKSA to be used next time" 'with "the EDP AP shall generate a random new PMKID for the identified PMKSA and deliver the generated PMKID to be used next time". At P127 L35, replace "the EDP AP MLD shall deliver the PMKID for the identified PMKSA to be used next time" 'with "the EDP AP MLD shall generate a random new PMKID for the identified PMKSA and deliver the generated PMKID to be used next time". | REVISED Agree in principle with the commenter. TGbi editor to make the changes shown in the latest version of 11-25/0535 under all headings that include CID 269 |  |  | Ready for motion |  |  |  |  | 2025-07-07T12:56:32Z
968 | John Coffey | LB288 | P802.11bi/D1.0 | 10.71.2.2 | 77 | 49 | T | Yes | 77.49 | 49 | 10.71.2.2 |  |  | Antonio DeLaOlivaDelgado | 11-25/1122 |  | "If the CPE AP MLD can fulfill the request, it will include the CPE non-AP MLD in the new EDP group and remove it from the previous EDP group." What is mandatory here, and what is descriptive? What if the CPE AP MLD "can" fulfill the request, but chooses not to? "Can" is vague" and "will" sounds descriptive. Contrast the last sentence in the section ("Upon reception of this message, the CPE AP MLD shall remove the CPE non-AP MLD from the EDP group."). | Change the (first) cited sentence to "Upon reception of the request, the CPE AP MLD may include the CPE non-AP MLD in the new EDP group and remove it from the previous MLD group." |  |  | planned | Assigned |  |  |  |  | 2025-07-22T19:22:41Z
969 | John Coffey | LB288 | P802.11bi/D1.0 | 10.71.2.3 | 78 | 12 | E | Yes | 78.12 | 12 | 10.71.2.3 |  | V | Po-Kai Huang | 11-25/0891r3 | #62 | Spurious comma before "shall". | Remove the comma. | REVISED Agree in principle with the commenter. TGbi editor to make the changes shown in the latest version of 11-25/0891 under all headings that include CID 536 |  |  | Resolution approved |  |  |  |  | 2025-05-15T09:19:53Z
970 | John Coffey | LB288 | P802.11bi/D1.0 | 10.71.2.5 | 81 | 27 | E | Yes | 81.27 | 27 | 10.71.2.5 |  | A | Jerome Henry | 11-25/0451r5 |  | Varying style: "and thus" used where "thus" was used in an identical context earlier in the same sentence. | Change "and thus" to "thus". | ACCEPTED The paragraph was improved also while addressing CID 91, adding the consequences of the refusal as shown in 11-25/0451. |  |  | Ready for motion |  |  |  |  | 2025-06-04T16:27:17Z
971 | John Coffey | LB288 | P802.11bi/D1.0 | 12.16.8.1 | 128 | 55 | T | Yes | 128.55 | 55 | 12.16.8.1 |  | J | Po-Kai Huang | 11-25/0555r1 | #62 | Why include "For the purpose of interoperability" before "an FTO or an FTR shall support group 19"? How is this different from simply saying "An FTO or an FTR shall support group 19"? | Change "For the purpose of interoperability; an" to "An". | REJECTED This is the language used in the baseline to explain why we have the “shall” requirement. Citations are provided below. |  |  | Resolution approved |  |  |  |  | 2025-05-15T09:05:02Z
972 | John Coffey | LB288 | P802.11bi/D1.0 | 12.16.8.2 | 130 | 49 | T | Yes | 130.49 | 49 | 12.16.8.2 |  | J | Po-Kai Huang | 11-25/0555r1 | #62 | Why include "For the purpose of interoperability" before "an authenticator or a supplicant shall support group 19"? How is this different from simply saying "An authenticator or a supplicant shall support group 19"? | Change "For the purpose of interoperability; an" to "An" | REJECTED This is the language used in the baseline to explain why we have the “shall” requirement. Citations are provided below. For the purpose of interoperability, a STA shall support group 19, an ECC group defined over a 256-bit prime order field. For the purpose of interoperability, APs that have dot11ProtectedHCCATXOPNegotiationImplemented true or dot11ProtectedQLoadReportImplemented true shall implement support for group 19, an ECC group defined over a 256-bit prime order field. |  |  | Resolution approved |  |  |  |  | 2025-05-15T09:05:02Z
973 | Manish Kumar | LB288 | P802.11bi/D1.0 | 10.71.4 | 87 | 52 | T | Yes | 87.52 | 52 | 10.71.4 |  |  | stephane baron |  |  | Modifying the BPE parameters of the beacon frames without changing the beacon TBTT is useless since it is easy for an eavesdropper to correlate beacons using old and new BPE parameters sent at a predictable time | Provide a mechanism to obfuscate TBTTaround epoch start time. Commenter will bring a contribution. |  |  |  | Assigned |  |  |  |  | 2025-07-08T13:21:10Z
974 | Manish Kumar | LB288 | P802.11bi/D1.0 | 10.71.7 | 92 | 54 | T | Yes | 92.54 | 54 | 10.71.7 |  | V | Domenico Ficara | 11-25/0955r0 |  | providing new AID without obfuscating the TIM elements will not be sufficient to guaranty privacy of stations in PS mode. | In the case of the CPE, add mechanisms or guidance for the AP to obfuscate the content of the TIM elements. | REVISED Agree in principle with the commenter. TGbi Editor, please implement changes tagged #888 in 11-25-0955 |  |  | Ready for motion |  |  |  |  | 2025-06-04T14:51:01Z
975 | Li-Hsiang Sun | LB288 | P802.11bi/D1.0 | 12.16.3 | 119 | 29 | T | No | 119.29 | 29 | 12.16.3 |  | J | Po-Kai Huang | 11-25/0435r5 | #62 | Protected EHT compressed BF/COI report defined in 11bi could be used in 11bn CoBF for CrossBSS UHR TB sounding. However, the encryption of the frame prevents it to be useful for this purpose. | Define an additional protected EHT compressed BF/COI frame that is protected by GMAC 256 without encryption such that an associated AP could base on MIC verification status of cross BSS sounding report to schedule CoBF transmissions | REJECTED MIC only protection does not address the privacy issue raised in the requirement document. |  |  | Resolution approved |  |  |  |  | 2025-05-15T09:05:02Z
976 | Joseph Levy | LB288 | P802.11bi/D1.0 | 3.2 | 21 | 29 | T | Yes | 21.29 | 29 | 3.2 |  | J | Jerome Henry | 11-25/1008r3 |  | The statement that an CPE AP is an AP that supports at least one of the EDP features, is not very clear or useful. It would be better to define the CPE AP as an AP that transmits Privacy Beacons. As this is how a STA can determine if the AP is a CPE AP. | Replace: An AP with support for at least one of the EDP features. With: An AP that transmits privacy beacons. | REJECTED Although the definitions are indeed not very useful, they follow the baseline structure where many other terms are merely expanded with a definition that looks… not very useful. The proposal is to replace the definition by one behavior of the AP. However, the AP does more than send privacy beacons, therefore focusing the definition on this single behavior may be misleading to the readers. |  |  | Ready for motion |  |  |  |  | 2025-07-08T16:57:46Z
977 | Joseph Levy | LB288 | P802.11bi/D1.0 |  |  |  | G | Yes | 0 |  |  |  | J | Po-Kai Huang | 11-25/0295r6 | Motion #60 | It is unclear that a non-AP STA or MLD must have a DS MAC address to use EDP. The requirement for a STA or MLD to provide the DS MAC address should be clearly stated.. | Clearly state that to use EDP features a STA or MLD must provide a DS MAC address. | REJECTED Normative behavior for using frame anonymization requires DS MAC address support and is described in clause 10.71. No specific requirement to mandate DS MAC address in other cases. For example, to reduce content in probe request frame, there is no need to support DS MAC address. |  |  | Resolution approved |  |  |  |  | 2025-03-31T18:26:51Z
978 | Yongho Seok | LB288 | P802.11bi/D1.0 | 12.16.6.2 | 126 | 25 | T | Yes | 126.25 | 25 | 12.16.6.2 |  | J | Po-Kai Huang | 11-25/0554r5 | #62 | A non-AP MLD should be identified solely by the PMKID. Thus, a non-AP MLD can change its addresses whenever it wants without any performance loss. | As in comment. | REJECTED PMKID can not be use for the mapping in the DS. MLD MAC address and the link address can be changed during the initial connection or roaming. |  |  | Resolution approved |  |  |  |  | 2025-05-15T09:05:02Z
979 | Mark Hamilton | LB288 | P802.11bi/D1.0 | 4.2.5 | 23 | 18 | T | Yes | 23.18 | 18 | 4.2.5 |  | V | Po-Kai Huang | 11-25/0435r5 | #62 | 802.1X-2020's clause 12 is about carrying EAPOL frames within "data" frames, and how they are controlled at the port for distribution to the PAE, versus to the MAC SAP. The addition of use (and mention of that use) of Management frames (i.e. Authentication frames) to carry EAPOL PDUs is not appropriate for reference to this clause of 802.1X. | Reword this sentence, or just add a new sentence instead of trying to merge, to keep the different uses clear. | REVISED We use different sentences. TGbi editor to make the changes shown in the latest version of 11-25/0435 under all headings that include CID 979 |  |  | Resolution approved |  |  |  |  | 2025-05-15T09:05:02Z
980 | Mark Hamilton | LB288 | P802.11bi/D1.0 | 4.10.2 | 25 | 20 | T | Yes | 25.2 | 20 | 4.10.2 |  |  | Po-Kai Huang | 11-25/0536 |  | Clauses 4 and 5 of the baseline need to be enhanced to talk about how Authentication frames that are carrying EAPOL PDUs get their payload routed to the PAE and then Authenticator/Supplicant. It isn't sufficient to just say "Data frames or Authentication frames", when these are discussed in the context of the [Un]Controlled Port (which is a data plane concept). Clause 4 needs some architectural work to enable this link from Management frame (Authentication frame) to the PAE. This might need to ripple into the MLME SAP, it's not clear. | Some architecture needs to be created for this new pathway to the PAE, and description added (probably separately from the EAPOL Data frame text). |  |  |  | Assigned |  |  |  |  | 2025-07-07T13:09:40Z
981 | Mark Hamilton | LB288 | P802.11bi/D1.0 | B | 138 |  | T | Yes | 0 |  | B |  | V | Po-Kai Huang | 11-25/0759r7 |  | PICS proforma for the EDP functions/features is missing | Add PICS profoma questions for the EDP features. | REVISED Agree in principle with the commenter. TGbi editor to make the changes shown in the latest version of 11-25/0759 under all headings that include CID 2 |  | PICS | Ready for motion |  |  |  |  | 2025-06-04T15:51:45Z
982 | Philip Hawkes | LB288 | P802.11bi/D1.0 | 3.2 | 21 | 1 | G | No | 21.01 | 1 | 3.2 |  | J | Jerome Henry | 11-25/1008r3 |  | In many cases, whether a STA, AP, non-AP MLD or AP MLD supports CPE, BPE or EDP can be implied from the context. | Delete "EDP", "CPE" and "BPE" prefixes before "STA", "AP", "non-AP MLD" or "AP MLD" when this can be implied from the context. | REJECTED While this proposed change makes sense in the body of the specification, the goal of clause 3.2 is to provide specific definitions, thus clarity is more important than conciseness (with the risk of ambiguity). |  |  | Ready for motion |  |  |  |  | 2025-07-08T16:55:05Z
983 | Philip Hawkes | LB288 | P802.11bi/D1.0 | 3.2 | 21 | 10 | E | Yes | 21.1 | 10 | 3.2 |  | V | Jerome Henry | 11-25/1008r3 |  | Definition refers to CPE features, but there is no definition of CPE or CPE features. See also line 14 | Add a definition for CPE or CPE features | REVISED TGbi editor to make the changes shown in the latest version of 11-25/1008 under all headings that include CID 983 |  |  | Ready for motion |  |  |  |  | 2025-07-08T16:56:02Z
984 | Philip Hawkes | LB288 | P802.11bi/D1.0 | 3.2 | 21 | 18 | E | No | 21.18 | 18 | 3.2 |  | V | Po-Kai Huang | 11-25/0295r6 | Motion #60 | The text "indicated by an enhanced data privacy (EDP) non-access point (non-AP) station (STA) to an EDP AP or an EDP non-AP multi-link device (MLD) to an EDP AP MLD and" is not needed in a definition | Update definition to "A MAC address used by an enhanced data privacy (EDP) AP or EDP AP multi-link device as the address to notify the DS and establish the destination mapping for an EDP non-access point (non-AP) STA or EDP non-STA MLD after (re)association. | REVISED Agree in principle with the commenter. TGbi editor to make the changes shown in the latest version of 11-25/0295 under all headings that include CID 984 |  |  | Resolution approved |  |  |  |  | 2025-03-31T18:26:39Z
985 | Philip Hawkes | LB288 | P802.11bi/D1.0 | 3.2 | 21 | 50 | E | No | 21.5 | 50 | 3.2 |  | V | Jerome Henry | 11-25/1008r3 |  | This term is used only in also p47, line 34. Could we rename to "EDP epoch settings" wh.ich is used more frequently in the specification. | Update term here and replace occurrence on p47, line 34 with "EDP epoch settings" | REVISED TGbi editor to make the changes shown in the latest version of 11-25/1008 under all headings that include CID 985 |  |  | Ready for motion |  |  |  |  | 2025-07-08T16:59:12Z
986 | Philip Hawkes | LB288 | P802.11bi/D1.0 | 3.2 | 21 | 47 | E | Yes | 21.47 | 47 | 3.2 |  | J | Jerome Henry | 11-25/1008r3 |  | "EDP parameters" is another term for "frame anonymization parameter set". The spec should not use two terms for the same definition. Also used on p21 line 47, p22 line 6, p22 line 12, p78 line 11 | Delete defintion, and replace other occurences of "EDP parameters" with "frame anonymization parameter set" or "FA parameter set" | REJECTED In the current draft, EDP parameters apply to CPE and BPE, while FA parameters only applies to CPE in 10.71.1. Using this unification would require first changing 10.71.1, which is more than just a definition change. |  |  | Ready for motion |  |  |  |  | 2025-07-08T17:04:04Z
987 | Philip Hawkes | LB288 | P802.11bi/D1.0 | 3.2 | 22 | 5 | E | Yes | 22.05 | 5 | 3.2 |  | V | Jerome Henry | 11-25/1008r3 |  | Since indiividual EDP epochs are no longer used, reduce "group EDP epoch" to "EDP Epoch". Update is needed in other locations in the specification. | Update occurrences of "group EDP epoch" (and expanded term) with "EDP epoch" (or expanded term respectively) | REVISED Individual epochs indeed do not exist anymore. TGbi editor to make the changes shown in the latest version of 11-25/1008 under all headings that include CID 987 |  |  | Ready for motion |  |  |  |  | 2025-07-08T17:02:14Z
988 | Philip Hawkes | LB288 | P802.11bi/D1.0 | 3.2 | 22 | 11 | E | Yes | 22.11 | 11 | 3.2 |  | A | Jerome Henry | 11-25/1008r3 |  | indiividual EDP epochs are no longer used | delete this definition | ACCEPTED |  |  | Ready for motion |  |  |  |  | 2025-07-08T17:02:56Z
989 | Philip Hawkes | LB288 | P802.11bi/D1.0 | 3.2 | 22 | 26 | E | Yes | 22.26 | 26 | 3.2 |  |  | Philip Hawkes | 11-25/0951 |  | This definition implies presences monitoring applies only to a non-AP MLD, but presence monitoring of an AP MLD is the rationale for BPE features too, | Replace "non-access point (non-AP) multi-link devices (MLDs) associated to an AP MLD." with "multi-link devices (MLDS)" |  |  |  | Assigned |  |  |  |  | 2025-07-07T13:01:55Z
990 | Philip Hawkes | LB288 | P802.11bi/D1.0 | 3.2 | 22 | 32 | E | No | 22.32 | 32 | 3.2 |  | V | Julien Sevin | 11-25/1078r3 |  | The term "fields" is a bit ambiguous here. | Replace "fields" with " ...fields common to the non access point (non-AP MLDs) associated to a AP MLD with BSS privacy enhancements enabled ." | REVISED Agree in principle with the commenter. TGBI Editor, please make the changes as shown in the latest version of 25/1078 and identified with tag #990. |  |  | Ready for motion |  |  |  |  | 2025-07-08T16:48:56Z
991 | Philip Hawkes | LB288 | P802.11bi/D1.0 | 3.4 | 22 | 56 | E | Yes | 22.56 | 56 | 3.4 |  | J | Po-Kai Huang | 11-25/0759r7 |  | The term "enhanced data privacy" is not defined | Add a definition in clause 3.2 | REJECTED In general, the amendment does not define project title in 3.2. For example, no VHT definition in 3.2. However, normally, there are descriptions in 4.5 Overview of the services, and 11bi already has 4.5.4.10a Enhanced Data Privacy (EDP) enhancements to further describe EDP. |  |  | Ready for motion |  |  |  |  | 2025-06-04T15:49:18Z
992 | Philip Hawkes | LB288 | P802.11bi/D1.0 | 3.4 | 22 | 58 | E | Yes | 22.58 | 58 | 3.4 |  | J | Po-Kai Huang | 11-25/0891r3 | #62 | The term "enhanced data privacy key exchange" is not defined | Add a definition in clause 3.2 | REJECTED EDPKE is described in 12.16.9.1 General as “Enhanced Data Privacy Key Exchange (EDPKE) is an RSNA authentication protocol that uses the PASN procedures (see 12.12 (Preassociation security negotiation)) with the following differences:”. It is not necessary to have every feature defined in 3.4 with basically the same description in 12.16.9.1. |  |  | Resolution approved |  |  |  |  | 2025-05-15T09:26:30Z
993 | Philip Hawkes | LB288 | P802.11bi/D1.0 | 4.5.4.10 | 24 | 32 | E | No | 24.32 | 32 | 4.5.4.10 |  | V | Carol Ansley | 11-25/0626r4 | #62 | Since EDP features are a subset of enhncements with an overview in a separate section, it would be helpful to have a cross reference to 4.5.4.10a | Add a cross reference to 4.5.4.10a | REVISED Editor, please update section 4.5.4.10 as shown in document 25/626r3 marked with tag #993. |  |  | Resolution approved |  |  |  |  | 2025-05-15T09:05:02Z
994 | Philip Hawkes | LB288 | P802.11bi/D1.0 | 9.3.4.4 | 44 | 1 | E | Yes | 44.01 | 1 | 9.3.4.4 |  | A | Jarkko Kneckt | 11-25/0583r3 | #62 | The cross reference is incorrect. | Update cross reference to 10.71.8.2 (BPE AP MLD Discovery). | ACCEPTED |  |  | Resolution approved |  |  |  |  | 2025-05-15T09:05:02Z
995 | Philip Hawkes | LB288 | P802.11bi/D1.0 | 9.4.1.83 | 47 | 9 | E | Yes | 47.09 | 9 | 9.4.1.83 |  | V | Antonio DeLaOlivaDelgado | 11-25/0891r3 | #62 | In 10.71.2.4, this "First Epoch TSF Start Time" is called "First Planned Epoch TSF Start Time". Inconsistent terminology. | Update "First Epoch TSF Start Time" to "First Planned Epoch TSF Start Time" here, elsewhere in this clause, and in 10.71.2.4 | REVISED The indicated field is currently First Epoch TSF Start time. The word “planned” is not necessary, so the proposed resolution keeps the shorter field name. We unify the description to be first epoch TSF start time. TGbi editor to make the changes shown in the latest version of 11-25/0891 under all headings that include CID 81 |  |  | Resolution approved |  |  |  |  | 2025-05-15T09:20:42Z
996 | Philip Hawkes | LB288 | P802.11bi/D1.0 | 9.4.1.83 | 47 | 9 | E | Yes | 47.09 | 9 | 9.4.1.83 |  |  | stephane baron | 11-25/1113 |  | "Time Range" is ambiguous. This is more accurately a maximum delay. Time Range is also used in p47.46 (Figure 9-207l), p48.61, p80.26 and p80.54 | Replace "Time Range" with "Maximum Random Epoch Delay" throughout document. |  |  |  | Assigned |  |  |  |  | 2025-07-16T14:15:14Z
997 | Philip Hawkes | LB288 | P802.11bi/D1.0 | 9.4.1.83 | 47 | 38 | E | No | 47.38 | 38 | 9.4.1.83 |  | V | Antonio DeLaOlivaDelgado | 11-25/0924r3 | #65 | The Group ID field is shown after EDP Epoch Settings Control in Figure 9-270k, but the description is provided before EDP Epoch Settings Control in the text. The orders should be aligned. | Move the dsecription for Group ID field to after the description of the EDP Epoch Settings Control | REVISED Editor please implement changes tagged as [194] in document with DCN 25/924r1 |  |  | Resolution approved |  |  |  |  | 2025-05-15T13:15:54Z
998 | Philip Hawkes | LB288 | P802.11bi/D1.0 | 9.4.1.83 | 48 | 42 | T | Yes | 48.42 | 42 | 9.4.1.83 |  | V | Antonio DeLaOlivaDelgado | 11-25/995r3 |  | The start time for epochs is provided in TU (1024 micro seconds), but the Epoch Interval Units available are 1000 seconds and 1 second, which cannot be provided in whole multiples of a TU. | Suggest specifying epoch interval units in TU, and then providing approximate equivalents in inseconds . | REVISED Editor please implement changes tagged as [998] in DCN 25/995r3 |  |  | Ready for motion |  |  |  |  | 2025-07-08T16:40:55Z
999 | Philip Hawkes | LB288 | P802.11bi/D1.0 | 9.4.1.83 | 48 | 50 | E | Yes | 48.5 | 50 | 9.4.1.83 |  | V | Antonio DeLaOlivaDelgado | 11-25/0924r3 | #65 | "filed" is a typo | replace "filed" with "field" | REVISED Editor please implement changes tagged as [328] in document 25/924r1 |  |  | Resolution approved |  |  |  |  | 2025-05-15T13:15:54Z
1000 | Philip Hawkes | LB288 | P802.11bi/D1.0 | 9.4.1.83 | 48 | 54 | T | Yes | 48.54 | 54 | 9.4.1.83 |  |  | stephane baron | 11-25/1112 |  | This description does not align with use of the term "epoch number offset" in 10.71.2.4. For example, the terms "AP epoch number" and "non-AP STA epoch number" occur only here. | Update description to align with 10.71.2.4 |  |  |  | Assigned |  |  |  |  | 2025-07-17T16:19:13Z
1001 | Philip Hawkes | LB288 | P802.11bi/D1.0 | 9.4.1.83 | 48 | 54 | E | Yes | 48.54 | 54 | 9.4.1.83 |  | V | Antonio DeLaOlivaDelgado | 11-25/0924r3 | #65 | This clause applies only to MLDs, and does not apply to APs and non-AP STAs. See also p48, line 62 (twice), | In this clause, replace "AP" with "AP MLD" and replace "non-AP STA" with "non-AP MLD". | REVISED Editor implement the changes tagged as [1001] in document with DCN 25/924r1. |  |  | Resolution approved |  |  |  |  | 2025-05-15T13:15:54Z
1002 | Philip Hawkes | LB288 | P802.11bi/D1.0 | 9.4.1.83 | 49 | 6 | T | Yes | 49.06 | 6 | 9.4.1.83 |  | V | Antonio DeLaOlivaDelgado | 11-25/995r3 |  | The non-AP MLD's choice of EDP epoch will apply across all setup links, so the non-AP MLD should have information about participating affiliated STA for all available links. | Update the field to support providing EDP epoch settings for multiple links. | REVISED Editor please implement changes tagged with [1002] in DCN 25/995r3 |  |  | Ready for motion |  |  |  |  | 2025-07-08T16:41:03Z
1003 | Philip Hawkes | LB288 | P802.11bi/D1.0 | 9.4.2.347 | 61 | 7 | E | Yes | 61.07 | 7 | 9.4.2.347 |  | V | Po-Kai Huang | 11-25/0295r6 | Motion #60 | "a non-AP STA that is not affiliated with a non-AP MLD or a non-AP MLD" is confusing to read since the "or" could be indicating alternatives between a "non-AP MLD" and a "non-AP MLD". | Replace with "a non-AP STA that is not affiliated with a non-AP MLD, or a non-AP MLD". That is, insert a comma ',' after the first occurrence of "non-AP MLD". | REVISED Agree in principle with the commenter. TGbi editor to make the changes shown in the latest version of 11-25/0295 under all headings that include CID 155 and 468 |  |  | Resolution approved |  |  |  |  | 2025-03-31T18:11:42Z
1004 | Philip Hawkes | LB288 | P802.11bi/D1.0 | 9.4.2.347 | 61 | 7 | E | Yes | 61.07 | 7 | 9.4.2.347 |  | V | Po-Kai Huang | 11-25/0295r6 | Motion #60 | This element is used with EDP, but this is not clear from the description | Clarify that the element is used with EDP | REVISED Agree in principle with the commenter. We add EDP to non-AP MLD, non-AP STA and so on.TGbi editor to make the changes shown in the latest version of 11-25/0295 under all headings that include CID 155 and 468 |  |  | Resolution approved |  |  |  |  | 2025-03-31T18:11:42Z
1005 | Philip Hawkes | LB288 | P802.11bi/D1.0 | 9.4.2.349 | 61 | 54 | E | Yes | 61.54 | 54 | 9.4.2.349 |  | A | Jerome Henry | 11-25/0452r3 |  | "when an OTA MAC address expected to be used by an EDP non-AP MLD". Clarify that this is used with frame anonymization | Replace identified text with "when a frame anonymization OTA MAC address expected to be used by an non-AP MLD" | ACCEPTED Note to editor: Implement as described in 11-25/0452r3. |  |  | Ready for motion |  |  |  |  | 2025-06-04T16:30:59Z
1006 | Philip Hawkes | LB288 | P802.11bi/D1.0 | 9.4.2.349 | 62 | 6 | E | Yes | 62.06 | 6 | 9.4.2.349 |  | V | Jerome Henry | 11-25/0452r3 |  | The text cross references Table 9-401h, but I think it Table 9-417aj is intended. | Replace the cross reference "Table 401h" with "Table 9-417a" | REVISED Accepted in principle, and in fact table 9-417aj is mentioned in the previous sentence, so this sentence is a duplicate and can be removed. Change with language as shown in 11-25/0452r3. |  |  | Ready for motion |  |  |  |  | 2025-06-04T16:32:03Z
1007 | Philip Hawkes | LB288 | P802.11bi/D1.0 | 9.4.2.350 | 62 | 43 | E | Yes | 62.43 | 43 | 9.4.2.350 |  | A | Domenico Ficara | 11-25/0477r5 |  | This element is used with frame anonymization, but this is not clear from the description | Append "for frame anonymization" to the end of this sentence | ACCEPTED |  |  | Ready for motion |  |  |  |  | 2025-06-04T14:48:46Z
1008 | Philip Hawkes | LB288 | P802.11bi/D1.0 | 9.6.13.20 | 64 | 16 | T | Yes | 64.16 | 16 | 9.6.13.20 |  | J | Julien Sevin | 11-25/1079r1 |  | 16 Octets are allocated for the "Key" field. Should this subelement support larger key sizes? | If larger key sizes should be supported, then update the number of octets for the "Key" field to support those sizes. | REJECTED A fixed length of PGTK allows not to use a length field in the format of the WNM Sleep Mode PGTK subelement and the relevance of using larger key size for privacy purpose (and not security purposes) is not really identified. For reminder, it is used as input parameter of a KDF-Hash-Length to generate random EDP Epoch Start Times and random offsets for BPE frame anonymization parameter sets) |  |  | Ready for motion |  |  |  |  | 2025-07-08T14:00:22Z
1009 | Philip Hawkes | LB288 | P802.11bi/D1.0 | 9.6.42.2 | 69 | 31 | E | Yes | 69.31 | 31 | 9.6.42.2 |  | A | Po-Kai Huang | 11-25/0295r6 | Motion #60 | "Table ... and Table .... Only one of the tables will be used, so "and Table" is incorrect | Replace "and Table" with "or Table" | ACCEPTED |  |  | Resolution approved |  |  |  |  | 2025-03-31T18:11:42Z
1010 | Philip Hawkes | LB288 | P802.11bi/D1.0 | 9.6.42.3 | 70 | 22 | E | Yes | 70.22 | 22 | 9.6.42.3 |  | A | Po-Kai Huang | 11-25/0295r6 | Motion #60 | "Table ... and Table .... Only one of the tables will be used, so "and Table" is incorrect | Replace "and Table" with "or Table" | ACCEPTED |  |  | Resolution approved |  |  |  |  | 2025-03-31T18:11:42Z
1011 | Philip Hawkes | LB288 | P802.11bi/D1.0 | 9.6.42.4 | 71 | 17 | E | No | 71.17 | 17 | 9.6.42.4 |  | V | Antonio DeLaOlivaDelgado | 11-25/0544r4 | #62 | "9.6.42.4 EDP Group Parameter frame format". The frame contains information for all available EDP groups - not just a single EDP group. | Replace "EDP Group Parameter" with "EDP Groups Parameter" | REVISED Editor please implement the changes tagged as [1011] in document 25/544r4 |  |  | Resolution approved |  |  |  |  | 2025-05-15T09:05:02Z
1012 | Philip Hawkes | LB288 | P802.11bi/D1.0 | 9.6.42.4 | 71 | 19 | E | Yes | 71.19 | 19 | 9.6.42.4 |  | V | Antonio DeLaOlivaDelgado | 11-25/0544r4 | #62 | "one or more group". To avoid confusion, always clarify that this is an EDP epoch. There may be other occurences of "group" without the EDP prefix. | Throguhout document, ensure that any mentino of a group identifying an EDP group always uses the "EDP" prefix | REVISED Editor please implement the changes marked as [1012] in the document 25/544r4. |  |  | Resolution approved |  |  |  |  | 2025-05-15T09:05:02Z
1013 | Philip Hawkes | LB288 | P802.11bi/D1.0 | 9.6.42.4 | 71 | 37 | E | No | 71.37 | 37 | 9.6.42.4 |  | V | Antonio DeLaOlivaDelgado | 11-25/0544r4 | #62 | There is an EDP Epoch Setting for each EDP group, This number more naturally describes the number of EDP groups. | Replace "Number of EDP Epoch Settings Included" with "Number of EDP Epoch Settings" | REVISED Editor please implement the changes tagged as [1013] in document 25/544r4 |  |  | Resolution approved |  |  |  |  | 2025-05-15T09:05:02Z
1014 | Philip Hawkes | LB288 | P802.11bi/D1.0 | 9.6.42.4 | 71 | 47 | E | No | 71.47 | 47 | 9.6.42.4 |  | V | Antonio DeLaOlivaDelgado | 11-25/0544r4 | #62 | See comment on p71 line 37. It would be good to update this sentence to clarify that the number of EDP Epoch Settings fields is the number of EDP groups. | Update "Number of EDP Epoch Settings" to align with comment on p71 line 37. Update this sentence to clarify that the number of EDP Epoch Settings fields is the number of EDP groups. | REVISED Editor please implement the changes as indicated with the tag [1014] in document with DCN 25/544r4 |  |  | Resolution approved |  |  |  |  | 2025-05-15T09:05:02Z
1015 | Philip Hawkes | LB288 | P802.11bi/D1.0 | 9.6.42.4 | 71 | 47 | E | Yes | 71.47 | 47 | 9.6.42.4 |  | V | Antonio DeLaOlivaDelgado | 11-25/0544r4 | #62 | "EDP Setting" field does not exist. This is a typo. | Replace "EDP Setting" with "EDP Epoch Settings" | REVISED Implement changes marked as [501] in document 25/544r4 |  |  | Resolution approved |  |  |  |  | 2025-05-15T09:05:02Z
1016 | Philip Hawkes | LB288 | P802.11bi/D1.0 | 9.6.42.4 | 71 | 58 | E | Yes | 71.58 | 58 | 9.6.42.4 |  | V | Antonio DeLaOlivaDelgado | 11-25/0692r4 | #62 | EDP Epochs are only available for MLDs, but "STA" and "AP are used here. | "STA and "AP" should be "non-AP MLD" and "AP MLD" respectively. | REVISED Note to editor: this comment refers to 9.6.42.5, and not to 9.6.42.4 as indicated. Editor please change the phrase to " A CPE non-AP MLD may send an EDP Epoch Request frame to request a new EDP epoch group creation, assignment to a particular EDP epoch group, or leave from the current EDP epoch group, as defined in 10.71.2.1 (General(#1091)) and 10.71.2.2 (EDP group operations(#1091))” As tagged with [218] in document 25/692r4. |  |  | Resolution approved |  |  |  |  | 2025-05-15T09:05:02Z
1017 | Philip Hawkes | LB288 | P802.11bi/D1.0 | 9.6.42.4 | 71 | 59 | E | Yes | 71.59 | 59 | 9.6.42.4 |  | V | Antonio DeLaOlivaDelgado | 11-25/0692r4 | #62 | This is a request frame sent by a non-AP MLD to an AP MLD. The text "or to be assigned" and "or to maintain" can suggest that the message is used by the AP MLD for assignment and maintaining. | Replace "or to be assigned" with "or to request assignment" . Replace "or to maintain" with "or to request maintaining" . | REVISED Note to editor: this comment refers to 9.6.42.5, and not to 9.6.42.4 as indicated. Editor please change the phrase to " A CPE non-AP MLD may send an EDP Epoch Request frame to request a new EDP epoch group creation, assignment to a particular EDP epoch group, or leave from the current EDP epoch group, as defined in 10.71.2.1 (General(#1091)) and 10.71.2.2 (EDP group operations(#1091))” As tagged with [218] in document 25/692r4. |  |  | Resolution approved |  |  |  |  | 2025-05-15T09:05:02Z
1018 | Philip Hawkes | LB288 | P802.11bi/D1.0 | 9.6.42.5 | 71 | 65 | E | Yes | 71.65 | 65 | 9.6.42.5 |  | A | Antonio DeLaOlivaDelgado | 11-25/0692r4 | #62 | This sentence is between a table caption and the corresponding table. | Move sentence before caption or after table. | ACCEPTED |  |  | Resolution approved |  |  |  |  | 2025-05-15T09:05:02Z
1019 | Philip Hawkes | LB288 | P802.11bi/D1.0 | 9.6.42.6 | 72 | 29 | E | No | 72.29 | 29 | 9.6.42.6 |  | V | Antonio DeLaOlivaDelgado | 11-25/0692r4 | #62 | EDP Epochs are only available for MLDs, but "STA" and "AP are used here. | "STA and "AP" should be "non-AP MLD" and "AP MLD" respectively. | REVISED Changed to Please change to:" The EDP Epoch Response frame contains a response to a EDP Epoch Request frame.”, tagged as [217] in document 25/692r4. |  |  | Resolution approved |  |  |  |  | 2025-05-15T09:05:02Z
1020 | Philip Hawkes | LB288 | P802.11bi/D1.0 | 9.6.42.7 | 73 | 3 | E | Yes | 73.03 | 3 | 9.6.42.7 |  | V | Antonio DeLaOlivaDelgado | 11-25/0693r2 | #62 | "is used to signal when an OTA MAC address expected to be used by an EDP non-AP MLD in an upcoming epoch is calculated". Two issues. First, it is not used justby the AP MLD to signal when this ocurs, but is also used in a response from the non-AP MLD. Also, the description does nto clarify who does the calculation | Replace "is used when an OTA MAC address expected to be used by a non-AP MLD in an upcoming epoch is calculated (by the AP MLD)" | REVISED Revised to The OTA MAC Collision Notification frame warns of an upcoming MAC address collision with another STA in a given epoch. Also, the Warning frame has been re-named as Notification and a new Response frame has been added. See resolution tagged with [219] in document with DCN 25/693r2. |  |  | Resolution approved |  |  |  |  | 2025-05-15T09:05:02Z
1021 | Philip Hawkes | LB288 | P802.11bi/D1.0 | 9.6.42.8 | 73 | 34 | E | No | 73.34 | 34 | 9.6.42.8 |  | A | Jarkko Kneckt | 11-25/0583r3 | #62 | The text "as a response to the frame" is superflous - this is clear from the rest of the sentence | Delete "as a response to the frame" | ACCEPTED |  |  | Resolution approved |  |  |  |  | 2025-05-15T09:05:02Z
1022 | Philip Hawkes | LB288 | P802.11bi/D1.0 | 9.6.42.9 | 73 | 59 | E | Yes | 73.59 | 59 | 9.6.42.9 |  | V | Domenico Ficara | 11-25/0477r5 |  | This frame as transmitted as part of the setup for frame anonymization, but this is not clear from the text. Also AP should be non-AP MLD | Replace "by a CPE AP" with "by non-AP MLD as part of setting up frame anonymization for a non-AP MLD". | REVISED Added “"by non-AP MLD as part of setting up frame anonymization” TGbi Editor, please implement changes tagged #1022 in document 11-25-477. |  |  | Ready for motion |  |  |  |  | 2025-06-04T14:48:22Z
1023 | Philip Hawkes | LB288 | P802.11bi/D1.0 | 9.6.42.9 | 73 | 65 | E | Yes | 73.65 | 65 | 9.6.42.9 |  | J | Domenico Ficara | 11-25/0477r5 |  | This sentence is between a table caption and the corresponding table. | Move sentence before caption or after table. | REJECTED It seems this is the word processor formatting the position of this sentence according to where it positions the table. Not appearing in the copied text. |  |  | Ready for motion |  |  |  |  | 2025-06-04T14:48:29Z
1024 | Philip Hawkes | LB288 | P802.11bi/D1.0 | 10.71.1 | 75 | 23 | T | Yes | 75.23 | 23 | 10.71.1 |  |  | Philip Hawkes | 11-25/1100 |  | FA provides CPE features and BPE features. | Replace "EDP CPE feature" with "EDP feature" |  |  |  | Assigned |  |  |  |  | 2025-07-07T13:04:33Z
1025 | Philip Hawkes | LB288 | P802.11bi/D1.0 | 10.71.1 | 75 | 26 | T | Yes | 75.26 | 26 | 10.71.1 |  |  | Philip Hawkes | 11-25/0951 |  | FA provides CPE features which apply to group addressed frames, in addition to the frames identified here. | Replace "Beacon frames and individually addressed frames" with "frames" |  |  |  | Assigned |  |  |  |  | 2025-07-07T13:01:55Z
1026 | Philip Hawkes | LB288 | P802.11bi/D1.0 | 10.71.1 | 75 | 27 | T | Yes | 75.27 | 27 | 10.71.1 |  |  | Philip Hawkes | 11-25/1100 |  | BPE FA prevents presence monitoring of AP MLD (in addition to non-AP MLD already noted) | Replace "non-AP MLD" with "MLD" throughout the paragraph (4 occurences) |  |  |  | Assigned |  |  |  |  | 2025-07-07T13:04:33Z
1027 | Philip Hawkes | LB288 | P802.11bi/D1.0 | 10.71.1 | 75 | 32 | E | Yes | 75.32 | 32 | 10.71.1 |  |  | Philip Hawkes | 11-25/0951 |  | "doing" is an imprecise verb for this situation. | Replace "doing" with "performing" |  |  |  | Assigned |  |  |  |  | 2025-07-07T13:01:55Z
1028 | Philip Hawkes | LB288 | P802.11bi/D1.0 | 10.71.1 | 75 | 32 | E | No | 75.32 | 32 | 10.71.1 |  |  | Philip Hawkes | 11-25/0951 |  | There is not a clear indiication of what is "leaving State 4". | Replace "leaving State 4" with "the non-AP MLD leaving State 4". |  |  |  | Assigned |  |  |  |  | 2025-07-07T13:01:55Z
1029 | Philip Hawkes | LB288 | P802.11bi/D1.0 | 10.71.1 | 75 | 37 | T | Yes | 75.37 | 37 | 10.71.1 |  |  | Philip Hawkes | 11-25/0951 |  | This list applies to individual addressed frames only | Replace "The encrypted fields and elements..." with "The encrypted fields and elements of individually addressed frames..." |  |  |  | Assigned |  |  |  |  | 2025-07-07T13:01:55Z
1030 | Philip Hawkes | LB288 | P802.11bi/D1.0 | 10.71.1 | 75 | 44 | T | Yes | 75.44 | 44 | 10.71.1 |  |  | Philip Hawkes | 11-25/0951 |  | Lines 37-43 identified unencrypted fields and elements that facilitate presence monitoring of a non-AP MLD. Text is needed that identifies unencrypted fields and elements that facilitate presence monitoring of an AP MLD. | Insert the following text at line 44: " The unencrypted fields and elements that facilitate presence monitoring of an AP MLD are: --For all frames: Address 2 (on the downlink) and Address 1 (on the uplink). --For group addressed frames: Address 1 (on the downlink), Sequence Number (SN), Packet Number (PN). --For Beacon frames: Timestamp. " |  |  |  | Assigned |  |  |  |  | 2025-07-07T13:01:55Z
1031 | Philip Hawkes | LB288 | P802.11bi/D1.0 | 10.71.1 | 75 | 45 | T | Yes | 75.45 | 45 | 10.71.1 |  |  | Philip Hawkes | 11-25/1100 |  | There is no text explaining what FA provides with and without BPE enabled. | Insert the following text: "If an AP MLD does not have BPE enabled, then FA mitigates presence monitoring of non-AP MLDs only. If an AP MLD has BPE enabled, then FA mitigates presence monitoring of both non-AP MLDs only. " |  |  |  | Assigned |  |  |  |  | 2025-07-07T13:04:33Z
1032 | Philip Hawkes | LB288 | P802.11bi/D1.0 | 10.71.1 | 75 | 52 | T | Yes | 75.52 | 52 | 10.71.1 |  |  | Philip Hawkes | 11-25/1100 |  | There is no text about AID anonymization | Insert the following text: The AP MLD anonymizes AID by assigning random temporary AID for each non-AP MLD. |  |  |  | Assigned |  |  |  |  | 2025-07-07T13:04:33Z
1033 | Philip Hawkes | LB288 | P802.11bi/D1.0 | 10.71.1 | 75 | 59 | T | Yes | 75.59 | 59 | 10.71.1 |  |  | Philip Hawkes | 11-25/1100 |  | Update this item to indicate that it applies to individually addess frames, and identify processing of affiliated AP addresses when BPE is enabled. | The Address 1 field and/or the Address 2 field of individually address frames are set to a temporary random MAC address for the affiliated STA of the non-AP MLD on the link on which the frame is transmitted and, if the AP MLD has BPE enabled, then a temporary random MAC address for the affiliated AP of the AP MLD on the link on which the frame is transmitted. |  |  |  | Assigned |  |  |  |  | 2025-07-07T13:04:33Z
1034 | Philip Hawkes | LB288 | P802.11bi/D1.0 | 10.71.1 | 75 | 62 | T | Yes | 75.62 | 62 | 10.71.1 |  |  | Philip Hawkes | 11-25/1100 |  | There is no text about group addressed frames. | Insert the following bullet in the list: - For group addressed frames transmitted by an AP MLD with BPE enabled, the Address 1 field transformed into over the air values that can be safely transmitted in the clear while maintaining anonymity. and the Address 2 field is set to a temporary random MAC address for the affiliated AP of the AP MLD on the link on which the frame is transmitted. |  |  |  | Assigned |  |  |  |  | 2025-07-07T13:04:33Z
1035 | Philip Hawkes | LB288 | P802.11bi/D1.0 | 10.71.1 | 75 | 62 | T | Yes | 75.62 | 62 | 10.71.1 |  |  | Philip Hawkes | 11-25/1100 |  | There is no text about Timestamp anonymization when BPE is enabled | Append the following bullet to the list: - If the AP MLD has BPE enabled, then the Timestamp in Privacy Beacon frames are transformed into over the air values that can be safely transmitted in the clear while maintaining anonymity. |  |  |  | Assigned |  |  |  |  | 2025-07-07T13:04:33Z
1036 | Philip Hawkes | LB288 | P802.11bi/D1.0 | 10.71.1 | 76 | 1 | T | Yes | 76.01 | 1 | 10.71.1 |  |  | Philip Hawkes | 11-25/1100 |  | Update this item to indicate that it applies to individually addess frames, and identify processing of affiliated AP addresses when BPE is enabled. | Replace the bullet text with the following: During address filtering of individually addressed frames, the over the air value(s) in the Address 1 field and/or the Address 2 field are matched to the temporary random MAC address for the affiliated STA of the non-AP MLD on the link on which the frame is transmitted and, if the AP MLD has BPE enable, the temporary random MAC address for the affiliated AP of the AP MLD on the link on which the frame is transmitted. |  |  |  | Assigned |  |  |  |  | 2025-07-07T13:04:33Z
1037 | Philip Hawkes | LB288 | P802.11bi/D1.0 | 10.71.1 | 76 | 4 | T | Yes | 76.04 | 4 | 10.71.1 |  |  | Philip Hawkes | 11-25/1100 |  | There is no text about filtering group addressed frames. | Insert the following bullet in the list: During address filtering of group addressed frames transmitted by an AP MLD with BPE enabled, the over the air value in the Address 2 field is matched to a temporary random MAC address for the affiliated AP of the AP MLD on the link on which the frame is transmitted, and the the over the air value in the Address 1 field is transformed back to the original group address assigned by the AP MLD. |  |  |  | Assigned |  |  |  |  | 2025-07-07T13:04:33Z
1038 | Philip Hawkes | LB288 | P802.11bi/D1.0 | 10.71.1 | 76 | 7 | T | Yes | 76.07 | 7 | 10.71.1 |  |  | Philip Hawkes | 11-25/1100 |  | There is no text about Timestamp anonymization when BPE is enabled | Append the following bullet to the list: - If the AP MLD has BPE enabled, then the over the air values for the sequence Timestamp in Privacy Beacon frames are transformed back t the original timestamp assigned by the AP MLD. |  |  |  | Assigned |  |  |  |  | 2025-07-07T13:04:33Z
1039 | Philip Hawkes | LB288 | P802.11bi/D1.0 | 10.71.1 | 76 | 15 | E | No | 76.15 | 15 | 10.71.1 |  |  | Philip Hawkes | 11-25/0951 |  | "mitigate using traffic analysis using" sounds awkward with two occurences of the word "using". | Replace with "mitigate traffic analysis using" |  |  |  | Assigned |  |  |  |  | 2025-07-07T13:01:55Z
1040 | Philip Hawkes | LB288 | P802.11bi/D1.0 | 10.71.2.1 | 76 | 30 | T | No | 76.3 | 30 | 10.71.2.1 |  |  | Antonio DeLaOlivaDelgado | 11-25/1122 |  | This sentence is unnecessary | Delete the sentence |  |  | planned | Assigned |  |  |  |  | 2025-07-22T19:22:41Z
1041 | Philip Hawkes | LB288 | P802.11bi/D1.0 | 10.71.2.1 | 76 | 30 | E | No | 76.3 | 30 | 10.71.2.1 |  | V | Antonio DeLaOlivaDelgado | 11-25/0934r1 |  | This text is more complex than it needs to be | Replace "sequences to anonymize MLDs' selected OTA fields (e.g., STA address, AID, PN, SN, etc.) of individually addressed frames." with "transitions between FA parameter sets." | REVISED Editor please implement cahanges tagged with [956] in document 25/934r1 |  |  | Ready for motion |  |  |  |  | 2025-06-25T14:43:12Z
1042 | Philip Hawkes | LB288 | P802.11bi/D1.0 | 10.71.2.1 | 76 | 37 | E | Yes | 76.37 | 37 | 10.71.2.1 |  | J | Antonio DeLaOlivaDelgado | 11-25/0934r1 |  | There is no text introducing EDP groups before the use of the term here | Provide text introducing EDP groups before this sentence | REJECTED EDP groups are defined in 3.2 |  |  | Ready for motion |  |  |  |  | 2025-06-25T14:43:24Z
1043 | Philip Hawkes | LB288 | P802.11bi/D1.0 | 10.71.2.1 | 76 | 42 | E | Yes | 76.42 | 42 | 10.71.2.1 |  | A | Antonio DeLaOlivaDelgado | 11-25/0934r1 |  | There is no text regarding FA for AP MLD with BPE enabled. | Include reference to 10.71.8 (BPE). | ACCEPTED |  |  | Ready for motion |  |  |  |  | 2025-06-25T14:43:28Z
1044 | Philip Hawkes | LB288 | P802.11bi/D1.0 | 10.71.2.1 | 76 | 42 | E | Yes | 76.42 | 42 | 10.71.2.1 |  | J | Antonio DeLaOlivaDelgado | 11-25/0934r1 |  | If 10.71.7 (frame anonymization and AID) is merged into 10.71.3 (Establishing frame anonymization parameter sets) the the reference to 10.71.7 (frame anonymization and AID) is not needed here. | Remove refrence to 10.71.7 | REJECTED Right now this merging did not happen |  |  | Ready for motion |  |  |  |  | 2025-06-25T14:43:36Z
1045 | Philip Hawkes | LB288 | P802.11bi/D1.0 | 10.71.2.2 | 76 | 51 | T | No | 76.51 | 51 | 10.71.2.2 |  |  | Antonio DeLaOlivaDelgado | 11-25/1122 |  | Lines 51-57 applies to support of frame anonymization as a whole, not just "EDP groups". | Reword to place emphasis on support for frame anonymziation. |  |  | planned | Assigned |  |  |  |  | 2025-07-22T19:22:41Z
1046 | Philip Hawkes | LB288 | P802.11bi/D1.0 | 10.71.2.2 | 76 | 64 | E | Yes | 76.64 | 64 | 10.71.2.2 |  | A | Antonio DeLaOlivaDelgado | 11-25/0934r1 |  | "is assigned' is ambiguous - who does the assignment? | Replace " CPE non-AP MLD is assigned" with "AP MLD assigns the non-AP MLD" | ACCEPTED |  |  | Ready for motion |  |  |  |  | 2025-06-25T14:43:41Z
1047 | Philip Hawkes | LB288 | P802.11bi/D1.0 | 10.71.2.2 | 76 | 65 | T | Yes | 76.65 | 65 | 10.71.2.2 |  |  | Antonio DeLaOlivaDelgado | 11-25/1122 |  | It is unclear if the sentence "The first EDP epoch... 0" is needed or true. | Delete the sentence |  |  | planned | Assigned |  |  |  |  | 2025-07-22T19:22:41Z
1048 | Philip Hawkes | LB288 | P802.11bi/D1.0 | 10.71.2.2 | 77 | 15 | T | Yes | 77.15 | 15 | 10.71.2.2 |  |  | Antonio DeLaOlivaDelgado | 11-25/1122 |  | "EDP epoch interval length". Is this the "Epoch Interval" field of the "EDP Epoch Settings" field? | Provide clear description of this field |  |  | planned | Assigned |  |  |  |  | 2025-07-22T19:22:41Z
1049 | Philip Hawkes | LB288 | P802.11bi/D1.0 | 10.71.2.2 | 77 | 36 | T | Yes | 77.36 | 36 | 10.71.2.2 |  |  | Antonio DeLaOlivaDelgado | 11-25/1122 |  | Is "epoch duration" the "Epoch Interval" field of the "EDP Epoch Settings" field? | Provide clear description of this field |  |  | planned | Assigned |  |  |  |  | 2025-07-22T19:22:41Z
1050 | Philip Hawkes | LB288 | P802.11bi/D1.0 | 10.71.2.2 | 77 | 60 | T | Yes | 77.6 | 60 | 10.71.2.2 |  |  | Antonio DeLaOlivaDelgado | 11-25/1122 |  | It is unclear what the sentence "Following this reorganization.." is trying to say. "Level of restrictiveness" is vague. | Either improve the clarity of the sentence, or delete the sentence. |  |  | planned | Assigned |  |  |  |  | 2025-07-22T19:22:41Z
1051 | Philip Hawkes | LB288 | P802.11bi/D1.0 | 10.71.2.3 | 79 | 24 | E | Yes | 79.24 | 24 | 10.71.2.3 |  |  | stephane baron | 11-25/1113 |  | This sentece is complex for an overview. Only the first phrase is needed. | Compress sentence to "The next epoch boundary is derived as described in 10.71.2.4 (EDP Epoch Start Time Computation)." |  |  |  | Assigned |  |  |  |  | 2025-07-16T14:15:14Z
1052 | Philip Hawkes | LB288 | P802.11bi/D1.0 | 10.71.2.3 | 79 | 34 | T | No | 79.34 | 34 | 10.71.2.3 |  |  | stephane baron | 11-25/1112 |  | This sentence idoes not provide much value. If this sentence was not here, the non-AP MLD and AP MLD may do this anyway. | Either delete the sentence or provide an explanation for why the non-AP MLD and AP MLD would do this. |  |  |  | Assigned |  |  |  |  | 2025-07-17T16:19:13Z
1053 | Philip Hawkes | LB288 | P802.11bi/D1.0 | 10.71.2.4 | 79 | 57 | T | Yes | 79.57 | 57 | 10.71.2.4 |  |  | stephane baron | 11-25/1113 |  | This sentence is not quite correct | Replace "At the start of the new group EDP epoch, the new anonymization parameters are ...", with "From the start of one EDP epoch until the start of the next EDP epoch for that EDP group, the frame anonymization parameters for that EDP epoch are ... |  |  |  | Assigned |  |  |  |  | 2025-07-16T14:15:14Z
1054 | Philip Hawkes | LB288 | P802.11bi/D1.0 | 10.71.2.4 | 79 | 59 | E | No | 79.59 | 59 | 10.71.2.4 |  |  | stephane baron | 11-25/1113 |  | "the AP may send in response to the requesting non-AP STA, an EDP element" is awkward to read | Replace identified text with "an EDP element in the corresponding response," |  |  |  | Assigned |  |  |  |  | 2025-07-16T14:15:14Z
1055 | Philip Hawkes | LB288 | P802.11bi/D1.0 | 10.71.2.4 | 80 | 8 | E | No | 80.08 | 8 | 10.71.2.4 |  |  | stephane baron | 11-25/1112 |  | This formula is not indented, so it is unclear that the formula is associated with the preceding bullet. | Indent this line so it is clear that it is a formula associated with the preceding bullet. |  |  |  | Assigned |  |  |  |  | 2025-07-17T16:19:13Z
1056 | Philip Hawkes | LB288 | P802.11bi/D1.0 | 10.71.2.4 | 80 | 18 | E | Yes | 80.18 | 18 | 10.71.2.4 |  |  | stephane baron | 11-25/1112 |  | The PlannedTSFStartTime(n) name has nothing to indicate that it has anything to do with EDP or EDP epochs. | Here, and elsewhere in this clause, replace "PlannedTSFStartTime(n)" with "PlannedEpochTSFStartTime(n)" or "PlannedEDPEpochTSFStartTime(n)" |  |  |  | Assigned |  |  |  |  | 2025-07-17T16:19:13Z
1057 | Philip Hawkes | LB288 | P802.11bi/D1.0 | 10.71.2.4 | 80 | 23 | T | Yes | 80.23 | 23 | 10.71.2.4 |  |  | stephane baron | 11-25/1112 |  | It is unclear what to do if the computed value exceeds the maximum TSF | Clarify what to do if the computed value exceeds the maximum TSF |  |  |  | Assigned |  |  |  |  | 2025-07-17T16:19:13Z
1058 | Philip Hawkes | LB288 | P802.11bi/D1.0 | 10.71.2.4 | 80 | 26 | T | Yes | 80.26 | 26 | 10.71.2.4 |  |  | stephane baron | 11-25/1113 |  | the function "int ()" is not defined. | Define the function "int ()" |  |  |  | Assigned |  |  |  |  | 2025-07-16T14:15:14Z
1059 | Philip Hawkes | LB288 | P802.11bi/D1.0 | 10.71.2.4 | 80 | 26 | T | Yes | 80.26 | 26 | 10.71.2.4 |  |  | stephane baron | 11-25/1112 |  | There is a strange interplay between the maximum number of bits in the KDF output (16 bits) and the reduction modulo TimeRange. If Epoch Interval Units is 1000s, then the 16 bits of KDF is always smaller than the minimum TimeRange value (which is approx 2*20 TU) so Time Range field has no impact. If Epoch Interval Units is 1s, then for Time Range field >= 2*6, the 16 bits of KDF is always smaller than TimeRange. Noe also comment on p47 line 9 recommending replacing "Time Range" with "Maximum Random Epoch Delay" | Update this function so that the value of Time Range field always impacts $\Delta IT$ |  |  |  | Assigned |  |  |  |  | 2025-07-17T16:19:13Z
1060 | Philip Hawkes | LB288 | P802.11bi/D1.0 | 10.71.2.4 | 80 | 31 | T | Yes | 80.31 | 31 | 10.71.2.4 |  |  | stephane baron | 11-25/1112 |  | Is 16-bit n sufficiently large to prevent roll-over? | Increase size of n if necessary |  |  |  | Assigned |  |  |  |  | 2025-07-17T16:19:13Z
1061 | Philip Hawkes | LB288 | P802.11bi/D1.0 | 10.71.2.4 | 80 | 52 | E | Yes | 80.52 | 52 | 10.71.2.4 |  | V | Po-Kai Huang | 11-25/0891r3 | #62 | I think "First Epoch TSF Start Time" should be "First Planned Epoch TSF Start Time" | Replace "First Epoch TSF Start Time" with "First Planned Epoch TSF Start Time" | REVISED The indicated field is named First Epoch TSF Start time. We unify the name to be first epoch TSF start time. TGbi editor to make the changes shown in the latest version of 11-25/0891 under all headings that include CID 81 |  |  | Resolution approved |  |  |  |  | 2025-05-15T09:20:11Z
1062 | Philip Hawkes | LB288 | P802.11bi/D1.0 | 10.71.2.4 | 80 | 54 | T | Yes | 80.54 | 54 | 10.71.2.4 |  |  | stephane baron | 11-25/1112 |  | TimeRange can be confused with the value of the Time Range field, but they are different because the formar is in TU, whilst the second is in Epoch Interval Units | Replace "TimeRange" with "TimeRangeTU" |  |  |  | Assigned |  |  |  |  | 2025-07-17T16:19:13Z
1063 | Philip Hawkes | LB288 | P802.11bi/D1.0 | 10.71.2.4 | 80 | 54 | T | Yes | 80.54 | 54 | 10.71.2.4 |  |  | stephane baron | 11-25/1112 |  | "corresponding to the Time Range field" is ambiguous | Clarify that this is the value of the Time Range field multiped by the number of TU in an Epoch Interval Unit. |  |  |  | Assigned |  |  |  |  | 2025-07-17T16:19:13Z
1064 | Philip Hawkes | LB288 | P802.11bi/D1.0 | 10.71.2.4 | 80 | 57 | E | Yes | 80.57 | 57 | 10.71.2.4 |  | V | Po-Kai Huang | 11-25/0891r3 | #62 | "(for Privacy GTK)" is unnecessary | Delete Identified text. | REVISED The indicated field is named First Epoch TSF Start time. We unify the name to be first epoch TSF start time. TGbi editor to make the changes shown in the latest version of 11-25/0891 under all headings that include CID 81 |  |  | Resolution approved |  |  |  |  | 2025-05-15T09:21:31Z
1065 | Philip Hawkes | LB288 | P802.11bi/D1.0 | 10.71.2.4 | 80 | 65 | E | No | 80.65 | 65 | 10.71.2.4 |  | A | Po-Kai Huang | 11-25/0891r3 | #62 | I believe "this TXOP" is ambiguous | reaplce identified text with "that TXOP" | ACCEPTED Agree in principle with the commenter. TGbi editor to make the changes shown in the latest version of 11-25/0891 under all headings that include CID 550 |  |  | Resolution approved |  |  |  |  | 2025-05-15T09:21:31Z
1066 | Philip Hawkes | LB288 | P802.11bi/D1.0 | 10.71.2.5 | 81 | 1 | E | Yes | 81.01 | 1 | 10.71.2.5 |  |  | Jerome Henry |  |  | This clause identies actions when an non-AP MLD's affilaited STA has an OTA MAC address that collides with another STA MAC address. However, there is no clarification of what to do if an AP MLD's MAC address collides with another STA's MAC address. | Provide mechanism to deal wit scenario where an AP MLD's MAC address collides with another STA's MAC address. |  |  |  | Assigned |  |  |  |  | 2025-03-03T20:35:34Z
1067 | Philip Hawkes | LB288 | P802.11bi/D1.0 | 10.71.2.5 | 81 | 8 | T | Yes | 81.08 | 8 | 10.71.2.5 |  | V | Jerome Henry | 11-25/0451r5 |  | A collision is only an issue when it occurs on the same link. Also it is a collision of a OTA MAC address of an affiliated STA, not | Clarify that a collision is only an issue when this occurs on the same link. Clarify that it is the OTA MAC address ifan afiliated STA. | REVISED The collision is an issue when it occurs on a link. As discussed in March F2F, the collision may be this link or another link, as the frame indicates the link ID (thus “a” link instead of “the same link” was the group decision). The “OTA” and “ESS” terms are indeed misleading, and should be reworded, change as shown in document 11-25/0451. |  |  | Ready for motion |  |  |  |  | 2025-06-04T15:59:59Z
1068 | Philip Hawkes | LB288 | P802.11bi/D1.0 | 10.71.2.5 | 81 | 11 | T | Yes | 81.11 | 11 | 10.71.2.5 |  | V | Jerome Henry | 11-25/0451r5 |  | The non-AP MLD needs to use the entire FA parameter set, not just the CPE non-AP MLD OTA MAC address. Also in line 22 and 27 on this page | Replace "CPE non-AP MLD OTA MAC address" with "FA parameter set" | REVISED The sentence describes a risk, the collision with another MAC address, and a remediation, applying an offset. The collision is with another MAC address, not with the FA parameter set. The remediation does not say that the STA needs to use a specific MAC address, the sentence states that the non-AP MLD should use the offset signaled in the OTA Collision warning frame. The offset applies to the parameters of the epoch, not to a specific MAC address. For clarity, added that the offset applies to the FA parameters, as shown in 11-25/0451 |  |  | Ready for motion |  |  |  |  | 2025-06-04T16:24:41Z
1069 | Philip Hawkes | LB288 | P802.11bi/D1.0 | 10.71.3 | 81 | 36 | E | Yes | 81.36 | 36 | 10.71.3 |  |  | Philip Hawkes | 11-25/1103 |  | The mechanisms for obtaining frame anonymization parameters is spread acrss clauses 10.71.3, 10.71.4 and 10.71.7. This is inconvenient. | For convenience, aggregate all sections on establishing/assigning parameters used in frame anonymization into this section. Create clause 10.71.3.1 with heading "Frame anonymization and AID", and move the contents of D1.0 10.71.7 to this clause. D1.0 clause 10.71.7 is then no longer needed. Create clause10.71.3.2 with heading "Establishing CPE FA parameter sets", and move the contents of D1.0 10.71.3 to this clause. Create clause 10.71.3.3 with heading "Establishing BPE FA parameter sets", and move the contents of D1.0 10.71.4 to this clause. D1.0 clause 10.71.4 is then no longer needed. |  |  |  | Assigned |  |  |  |  | 2025-07-07T13:08:22Z
1070 | Philip Hawkes | LB288 | P802.11bi/D1.0 | 10.71.3 | 81 | 46 | E | Yes | 81.46 | 46 | 10.71.3 |  |  | Philip Hawkes | 11-25/1103 |  | This block is used only forCPE frame anonymization, so the name "EDP FA block" is ambiguous. | Here, and throughout this section, replace "EDP FA Block" with "EDP CPE FA Block" to align with 10.71.4 |  |  |  | Assigned |  |  |  |  | 2025-07-07T13:08:22Z
1071 | Philip Hawkes | LB288 | P802.11bi/D1.0 | 10.71.3 | 82 | 16 | T | Yes | 82.16 | 16 | 10.71.3 |  |  | stephane baron | 11-25/1112 |  | It is unclear if "n" is the value of the current epoch, or the number after adding the non-AP MLD Specific Epoch Number Offset as described in 10.71.2.5 | Clarify |  |  |  | Assigned |  |  |  |  | 2025-07-17T16:19:13Z
1072 | Philip Hawkes | LB288 | P802.11bi/D1.0 | 10.71.5.1 | 86 | 62 | T | Yes | 86.62 | 62 | 10.71.5.1 |  |  | Philip Hawkes | 11-25/1118 |  | "the current EDP epoch" is not quite correct. If an OTA MAC collision is detected then there is an epoch offset added as per 10.71.2.5. | Correct |  |  | planned | Assigned |  |  |  |  | 2025-07-08T15:01:47Z