## All Comments
CID | Commenter | Must Be Satisfied | Clause Number(C) | Page(C) | Line(C) | Category | Clause | Page | Comment | Proposed Change | Ad-hoc | Comment Group | Ad-hoc Notes | Status | Assignee | Submission | Resn Status | Resolution | Ready For Motion | Motion Number | Edit Status | Edited in Draft | Edit Notes | Last Updated | Last Updated By
R1-5 | Stephan Sand | No | 9.6.7.49 | 34 | 18 | E | 9.6.7.49 | 34.18 | Beginning of P34L18 reads "If the the TPE field". | Please replace "If the the TPE field" with "If the TPE field". |  |  |  |  | Roy Want |  |  | ACCEPTED | [5 empty] | 2025-02-10 16:41 | Robert Stacey
R1-6 | Stephan Sand | No | 11.21.6.3.2 | 35 | 36 | E | 11.21.6.3.2 | 35.36 | "An unassociated ISTA that is capable of receiving a Transmit Power Envelope element as part of its FTM procedure shall set to 1 its TPE Update Capable subfield in the IFTMR frame." reads ackward. | Please change the sentence as follows "An unassociated ISTA that is capable of receiving a Transmit Power Envelope element as part of its FTM procedure shall set its TPE Update Capable subfield in the IFTMR frame to 1." |  |  |  |  | Roy Want |  |  | ACCEPTED | [5 empty] | 2025-02-10 16:41 | Robert Stacey
R1-7 | Stephan Sand | No | 11.21.6.3.3 | 39 | 21 | E | 11.21.6.3.3 | 39.21 | "An unassociated ISTA that is capable of receiving a Transmit Power Envelope element as part of its FTM procedure shall set to 1 its TPE Update Capable subfield in the IFTMR frame." read akward. | Please change the sentence as follows "An unassociated ISTA that is capable of receiving a Transmit Power Envelope element as part of its FTM procedure shall set its TPE Update Capable subfield in the IFTMR frame to 1." |  |  |  |  | Roy Want |  |  | ACCEPTED | [5 empty] | 2025-02-10 16:41 | Robert Stacey
R1-12 | Christian Berger | No | 9.6.7.49 | 34 | 14 | E | 9.6.7.49 | 34.14 | Why do we call it TPE field in the LMR, but "Transmit Poewr Envelope" in the FTM frame? | Call the fields the same? |  |  |  |  | Roy Want |  |  | REVISED TGbk editor: Please change the TPE field name text to be the full expansion: "Transmit Power Envelope", and where it is referenced in the main body of text. | [5 empty] | 2025-02-10 16:41 | Robert Stacey
R1-17 | Mark Hamilton | Yes | 3.2 | 16 | 20 | E | 3.2 | 16.2 | If the changes "in the 802.11-REVme/D7.0 baseline" are "already reflected in this 802.11bk draft amendment", then they don't need to be mentioned in this Editor's Note, and it is just confusing to do so. If not all those changes are reflected in the 802.11bk draft, they should be. | Delete "also change the use of " through to the end of the NOTE. If any of the changes intended by this NOTE are not already in the 802.11bk draft, add them. |  |  |  |  | Roy Want |  |  | ACCEPTED | [5 empty] | 2025-02-10 16:41 | Robert Stacey
R1-18 | Mark Hamilton | Yes | Abstract | 3 | 3 | E | Abstract | 3.03 | There is no need to mention REVme, since that is already declared to be the baseline. The mention of REVme is just asking for an editorial glitch when 802.11-2024 comes out. | Delete "Compared to IEEE Std 802.11-REVme,". Same thing at P9.8. |  |  |  |  | Roy Want |  |  | ACCEPTED | [5 empty] | 2025-02-10 16:41 | Robert Stacey
R1-19 | Mark Hamilton | Yes | 11.21.6.4.6 | 85 | 14 | T | 11.21.6.4.6 | 85.14 | Comment I-69 from the D3.0 SA ballot should have resulted in deleting a sentence from the baseline (REVme D7.0, P2762.27, "The TXOP_DURATION parameter is set as defined in 26.11.5 (TXOP_DURATION)."). I don't know if deleting that sentence is technically correct or not. However, the Resolution from the last SA ballot was to delete it, and that appears not to have been implemented in 802.11bk D4.0. | Add the line at P2762.27 of the REVme baseline, and then show it as deleted by this amendment. |  |  |  |  | Roy Want |  |  | ACCEPTED | [5 empty] | 2025-02-10 16:41 | Robert Stacey
R1-20 | Mark Hamilton | Yes | NA | 1 | 1 | E | NA | 1.01 | Front matter pages 1-7 are missing their page numbers | Add page numbers to these pages |  |  |  |  | Roy Want |  |  | ACCEPTED | [5 empty] | 2025-02-10 16:41 | Robert Stacey
R1-21 | Mark Hamilton | Yes | TitlePage | 15 | 8 | E | TitlePage | 15.08 | I don't think it is usual practice to quote the baselines for the amendment in text, since these will already be described on the first pages of the published draft. | Delete this paragraph. |  |  |  |  | Roy Want |  |  | REJECTED There doesn't seem to be a standard approach for quoting, or not quotiing the baselines at this point in the draft. Previously, both 11be and 11az have quoted the baselines in their documents, and 11bk mirrors that approach. | [5 empty] | 2025-02-10 16:41 | Robert Stacey