## Summary
Use Case | BW | Data MCS Benchmark | Num STA per AP | Ant Per STA | Feedback | TP No CoBF | TP DRAFT |  | TP MXL
[7 empty] | Sequential | Joint | Sequential | Joint
A | 320 | 9 | 2 | 1 | UL OFDMA | 674.658 | 630.9512 | 561.3524 | 603.5979 | 607.3173
[6 empty] | 0% | -6.478% | -16.79% | -10.53% | -9.981%
[5 empty] | UL MU-MIMO | 674.8107 | 685.0576 | 663.7919 | 774.877 | 814.0602
[6 empty] | 0% | 1.518% | -1.633% | 14.83% | 20.64%
A1 | 320 | 9 | 2 | 2 | UL OFDMA | 1007.1781 | 630.9512 | 561.3524 | 603.5979 | 607.3173
[6 empty] | 0% | -37.35% | -44.26% | -40.07% | -39.7%
[5 empty] | UL MU-MIMO | 998.7802 | 685.0576 | 663.7919 | 774.877 | 814.0602
[6 empty] | 0% | -31.41% | -33.54% | -22.42% | -18.49%
B | 320 | 9 | 1 | 2 | UL OFDMA | 1439.4308 | 1391.8461 | 1345.9368 | 1470.3384 | 1494.716
[6 empty] | 0% | -3.306% | -6.495% | 2.147% | 3.841%
[5 empty] | UL MU-MIMO | 1439.4308 | 1391.8461 | 1345.9368 | 1575.5852 | 1494.716
[6 empty] | 0% | -3.306% | -6.495% | 9.459% | 3.841%
C (CoBF) | 320 | 9 | 1 | 2 | UL OFDMA | 1007.1781 | 695.923 | 672.9684 | 735.1692 | 747.358
[6 empty] | 0% | -30.9% | -33.18% | -27.01% | -25.8%
|  |  | 1 | 2 | UL MU-MIMO | 998.7802 | 695.923 | 672.9684 | 787.7926 | 747.358
[6 empty] | 0% | -30.32% | -32.62% | -21.12% | -25.17%
C (CSR) | 320 | 9 | 1 | 2 | UL OFDMA | 1007.1781 | 1439.4308 | 1439.4308 | 1439.4308 | 1439.4308
[6 empty] | 0% | 42.92% | 42.92% | 42.92% | 42.92%
|  |  | 1 | 2 | UL MU-MIMO | 998.7802 | 1439.4308 | 1439.4308 | 1439.4308 | 1439.4308
[6 empty] | 0% | 44.12% | 44.12% | 44.12% | 44.12%
C (CoBF+CSR) | 320 | 9 | 2 | 2 | UL OFDMA | 2014.3561 | 2135.3539 | 2112.3992 | 2174.6 | 2186.7888
[6 empty] | 0% | 6.007% | 4.867% | 7.955% | 8.56%
|  |  | 2 | 2 | UL MU-MIMO | 1997.5604 | 2135.3539 | 2112.3992 | 2227.2234 | 2186.7888
[6 empty] | 0% | 6.898% | 5.749% | 11.5% | 9.473%

## PHY_RATE
MCS (GI=3.2usec)
RU Size | 0 | 1 | 2 | 3 | 4 | 5 | 6 | 7 | 8 | 9 | 10 | 11 | 12 | 13
Non-HT | 6 | 9 | 12 | 18 | 24 | 36 | 48 | 54
242 | 7.3 | 14.6 | 21.9 | 29.3 | 43.9 | 58.5 | 65.8 | 73.1 | 87.8 | 97.5 | 109.7 | 121.9 | 131.6 | 146.3
484 | 14.6 | 29.3 | 43.9 | 58.5 | 87.8 | 117 | 131.6 | 146.3 | 175.5 | 195 | 219.4 | 243.8 | 263.3 | 292.5
996 | 30.6 | 61.3 | 91.9 | 122.5 | 183.8 | 245 | 275.6 | 306.3 | 367.5 | 408.3 | 459.4 | 510.4 | 551.3 | 612.5
2x996 | 61.3 | 122.5 | 183.8 | 245 | 367.5 | 490 | 551.3 | 612.5 | 735 | 816.6 | 918.8 | 1020.8 | 1102.5 | 1225
4x996 | 122.5 | 245 | 367.5 | 490 | 735 | 980 | 1102.5 | 1225 | 1470 | 1633.3 | 1837.5 | 2041.6 | 2205 | 2450

## Indices
PHY Mode | Preamble fixed | MU Mode | Connection | Users | 80 | 160 | 320 | Peer
11a | 20 | SU | AP2AP | 1 | 996 | 2x996 | 4x996 | AP1
11be (MU) | 40 | UL OFDMA | Associated | 2 | 484 | 996 | 2x996 | AP2
11be (TB) | 52 | UL MU-MIMO | Cross | 4 | 242 | 484 | 996 | STA1
11bn (MU) | 44 | DL MU-MIMO |  | 8 | 106 | 242 | 484 | STA2
11bn (TB) | 52 |  |  | 16 | 52 | 106 | 242 | AP1+AP2
None | 0 | [6 empty] | STA1+STA2

## A-No CoBF; UL OFDMA
| PREPARE |  | SOUNDING |  |  |  | DATA
| ICF | ICR | NDPA | NDP | BFRP | CSI | DL Data | BA
Transmitter | AP1 | STA1 | AP1 | AP1 | AP1 | STA1 | AP1 | STA1
Receiver | STA1 | AP1 | STA1 | STA1 | STA1 | AP1 | STA1 | AP1
Connection | Associated | Associated | Associated | Associated | Associated | Associated | Associated | Associated
Num Users | 1 | 2 | 1 | 1 | 1 | 2 | 2 | 2
Length [Bytes] | 98 | 94 | 29 | 0 | 112 | 6540 | 1093494.35 | 92
TF padding [usec] | 256 | 0 | 0 | 0 | 20 | 0 | 0 | 0
PHY Mode | 11a | 11bn (TB) | 11a | 11be (MU) | 11a | 11be (TB) | 11bn (MU) | 11bn (TB)
MU Mode | SU | UL OFDMA | SU | SU | SU | UL OFDMA | DL MU-MIMO | UL OFDMA
N_HELTF | 0 | 1 | 0 | 4 | 0 | 1 | 4 | 1
Preamble [usec] | 20 | 68 | 20 | 104 | 20 | 68 | 108 | 68
PE [usec] | 0 | 20 | 0 | 8 | 0 | 20 | 20 | 20
MCS | 4 | 4 | 4 | 0 | 4 | 6 | 9 | 4
NSS (per user) | 1 | 1 | 1 | 1 | 1 | 1 | 1 | 1
BW [MHz] | 320 | 320 | 320 | 320 | 320 | 320 | 320 | 320
RU Size [MHz] | Non-HT | 2x996 | Non-HT | 4x996 | Non-HT | 2x996 | 4x996 | 2x996
PHY Rate [Mbps] | 24 | 367.5 | 24 | 122.5 | 24 | 551.3 | 1633.3 | 367.5
Duration inc. SIFS [usec] | 324.6667 | 106.0463 | 45.6667 | 128 | 93.3333 | 198.903 | 5500 | 106.0027
| STAs | Ant (each) | BW [MHz]
AP1 | 1 | 4 | 320
AP2
STA1 | 2 | 1 | 320
STA2
PREPARE [usec] | 430.7129
SOUNDING [usec] | 465.903
DATA [usec] | 5606.0027
TOTAL [usec] | 6502.6186
Data MCS Benchmark | 9
Data Utilization | 82.61%
Sounding Frequency | 100%
TXOP Frequency | 50%
TP [Mbps] | 674.658
Note on B7: [Threaded comment] Your version of Excel allows you to read this threaded comment; however, any edits to it will get removed if the file is opened in a newer version of Excel. Learn more: https://go.microsoft.com/fwlink/?linkid=870924 Comment: BSRP TF: 2 users special user iFCS (2 users) MIC (6 users) PN (3 users) padding added as timing below
Note on C7: [Threaded comment] Your version of Excel allows you to read this threaded comment; however, any edits to it will get removed if the file is opened in a newer version of Excel. Learn more: https://go.microsoft.com/fwlink/?linkid=870924 Comment: BA: Feedback (2+2+32) MIC+PN (2+2+32)
Note on D7: [Threaded comment] Your version of Excel allows you to read this threaded comment; however, any edits to it will get removed if the file is opened in a newer version of Excel. Learn more: https://go.microsoft.com/fwlink/?linkid=870924 Comment: NDPA: 2 regular users
Note on F7: [Threaded comment] Your version of Excel allows you to read this threaded comment; however, any edits to it will get removed if the file is opened in a newer version of Excel. Learn more: https://go.microsoft.com/fwlink/?linkid=870924 Comment: BFRP TF: 2 users special user iFCS (2 users) MIC (6 users) PN (3 users) padding added as timing below
Note on G7: [Threaded comment] Your version of Excel allows you to read this threaded comment; however, any edits to it will get removed if the file is opened in a newer version of Excel. Learn more: https://go.microsoft.com/fwlink/?linkid=870924 Comment: MU (4x1)
Note on H7: [Threaded comment] Your version of Excel allows you to read this threaded comment; however, any edits to it will get removed if the file is opened in a newer version of Excel. Learn more: https://go.microsoft.com/fwlink/?linkid=870924 Comment: For yielding 5.484usec PPDU duration
Note on I7: [Threaded comment] Your version of Excel allows you to read this threaded comment; however, any edits to it will get removed if the file is opened in a newer version of Excel. Learn more: https://go.microsoft.com/fwlink/?linkid=870924 Comment: BA: Feedback (2+32) MIC+PN (2+2+32)
Note on B8: [Threaded comment] Your version of Excel allows you to read this threaded comment; however, any edits to it will get removed if the file is opened in a newer version of Excel. Learn more: https://go.microsoft.com/fwlink/?linkid=870924 Comment: EMLSR/DPS/etc.
Note on F8: [Threaded comment] Your version of Excel allows you to read this threaded comment; however, any edits to it will get removed if the file is opened in a newer version of Excel. Learn more: https://go.microsoft.com/fwlink/?linkid=870924 Comment: Assume WC

## A-No CoBF; UL MU-MIMO
| PREPARE |  | SOUNDING |  |  |  | DATA
| ICF | ICR | NDPA | NDP | BFRP | CSI | DL Data | BA
Transmitter | AP1 | STA1 | AP1 | AP1 | AP1 | STA1 | AP1 | STA1
Receiver | STA1 | AP1 | STA1 | STA1 | STA1 | AP1 | STA1 | AP1
Connection | Associated | Associated | Associated | Associated | Associated | Associated | Associated | Associated
Num Users | 1 | 2 | 1 | 1 | 1 | 2 | 2 | 2
Length [Bytes] | 98 | 94 | 29 | 0 | 112 | 6540 | 1093494.35 | 92
TF padding [usec] | 256 | 0 | 0 | 0 | 20 | 0 | 0 | 0
PHY Mode | 11a | 11bn (TB) | 11a | 11be (MU) | 11a | 11be (TB) | 11bn (MU) | 11bn (TB)
MU Mode | SU | UL MU-MIMO | SU | SU | SU | UL MU-MIMO | DL MU-MIMO | UL MU-MIMO
N_HELTF | 0 | 2 | 0 | 4 | 0 | 2 | 4 | 2
Preamble [usec] | 20 | 84 | 20 | 104 | 20 | 84 | 108 | 84
PE [usec] | 0 | 20 | 0 | 8 | 0 | 20 | 20 | 20
MCS | 4 | 4 | 4 | 0 | 4 | 6 | 9 | 4
NSS (per user) | 1 | 1 | 1 | 1 | 1 | 1 | 1 | 1
BW [MHz] | 320 | 320 | 320 | 320 | 320 | 320 | 320 | 320
RU Size [MHz] | Non-HT | 4x996 | Non-HT | 4x996 | Non-HT | 4x996 | 4x996 | 4x996
PHY Rate [Mbps] | 24 | 735 | 24 | 122.5 | 24 | 1102.5 | 1633.3 | 735
Duration [usec] | 324.6667 | 121.0231 | 45.6667 | 128 | 93.3333 | 167.4558 | 5500 | 121.0014
| STAs | Ant (each) | BW [MHz]
AP1 | 1 | 4 | 320
AP2
STA1 | 2 | 1 | 320
STA2
PREPARE [usec] | 445.6898
SOUNDING [usec] | 434.4558
DATA [usec] | 5621.0014
TOTAL [usec] | 6501.1469
Data MCS Benchmark | 9
Data Utilization | 82.63%
Sounding Frequency | 100%
TXOP Frequency | 50%
TP [Mbps] | 674.8107
Note on B7: [Threaded comment] Your version of Excel allows you to read this threaded comment; however, any edits to it will get removed if the file is opened in a newer version of Excel. Learn more: https://go.microsoft.com/fwlink/?linkid=870924 Comment: BSRP TF: 2 users special user iFCS (2 users) MIC (6 users) PN (3 users) padding added as timing below
Note on C7: [Threaded comment] Your version of Excel allows you to read this threaded comment; however, any edits to it will get removed if the file is opened in a newer version of Excel. Learn more: https://go.microsoft.com/fwlink/?linkid=870924 Comment: BA: Feedback (2+2+32) MIC+PN (2+2+32)
Note on D7: [Threaded comment] Your version of Excel allows you to read this threaded comment; however, any edits to it will get removed if the file is opened in a newer version of Excel. Learn more: https://go.microsoft.com/fwlink/?linkid=870924 Comment: NDPA: 2 regular users
Note on F7: [Threaded comment] Your version of Excel allows you to read this threaded comment; however, any edits to it will get removed if the file is opened in a newer version of Excel. Learn more: https://go.microsoft.com/fwlink/?linkid=870924 Comment: BFRP TF: 2 users special user iFCS (2 users) MIC (6 users) PN (3 users) padding added as timing below
Note on G7: [Threaded comment] Your version of Excel allows you to read this threaded comment; however, any edits to it will get removed if the file is opened in a newer version of Excel. Learn more: https://go.microsoft.com/fwlink/?linkid=870924 Comment: MU (4x1)
Note on H7: [Threaded comment] Your version of Excel allows you to read this threaded comment; however, any edits to it will get removed if the file is opened in a newer version of Excel. Learn more: https://go.microsoft.com/fwlink/?linkid=870924 Comment: For yielding 5.484usec PPDU duration
Note on I7: [Threaded comment] Your version of Excel allows you to read this threaded comment; however, any edits to it will get removed if the file is opened in a newer version of Excel. Learn more: https://go.microsoft.com/fwlink/?linkid=870924 Comment: BA: Feedback (2+32) MIC+PN (2+2+32)
Note on B8: [Threaded comment] Your version of Excel allows you to read this threaded comment; however, any edits to it will get removed if the file is opened in a newer version of Excel. Learn more: https://go.microsoft.com/fwlink/?linkid=870924 Comment: EMLSR/DPS/etc.
Note on F8: [Threaded comment] Your version of Excel allows you to read this threaded comment; however, any edits to it will get removed if the file is opened in a newer version of Excel. Learn more: https://go.microsoft.com/fwlink/?linkid=870924 Comment: Assume WC

## A1-No CoBF; UL OFDMA
| PREPARE |  | SOUNDING |  |  |  | DATA
| ICF | ICR | NDPA | NDP | BFRP | CSI | DL Data | BA
Transmitter | AP1 | STA1 | AP1 | AP1 | AP1 | STA1 | AP1 | STA1
Receiver | STA1 | AP1 | STA1 | STA1 | STA1 | AP1 | STA1 | AP1
Connection | Associated | Associated | Associated | Associated | Associated | Associated | Associated | Associated
Num Users | 1 | 2 | 1 | 1 | 1 | 2 | 2 | 2
Length [Bytes] | 98 | 94 | 29 | 0 | 112 | 11041 | 1640275 | 92
TF padding [usec] | 256 | 0 | 0 | 0 | 20 | 0 | 0 | 0
PHY Mode | 11a | 11bn (TB) | 11a | 11be (MU) | 11a | 11be (TB) | 11bn (MU) | 11bn (TB)
MU Mode | SU | UL OFDMA | SU | SU | SU | UL OFDMA | DL MU-MIMO | UL OFDMA
N_HELTF | 0 | 2 | 0 | 4 | 0 | 2 | 4 | 2
Preamble [usec] | 20 | 84 | 20 | 104 | 20 | 84 | 108 | 84
PE [usec] | 0 | 20 | 0 | 8 | 0 | 20 | 20 | 20
MCS | 4 | 4 | 4 | 0 | 4 | 6 | 7 | 4
NSS (per user) | 1 | 2 | 1 | 2 | 1 | 2 | 2 | 2
BW [MHz] | 320 | 320 | 320 | 320 | 320 | 320 | 320 | 320
RU Size [MHz] | Non-HT | 2x996 | Non-HT | 4x996 | Non-HT | 2x996 | 4x996 | 2x996
PHY Rate [Mbps] | 24 | 735 | 24 | 245 | 24 | 1102.6 | 2450 | 735
Duration inc. SIFS [usec] | 324.6667 | 121.0231 | 45.6667 | 128 | 93.3333 | 200.1088 | 5500 | 121.0014
| STAs | Ant (each) | BW [MHz]
AP1 | 1 | 4 | 320
AP2
STA1 | 2 | 2 | 320
STA2
PREPARE [usec] | 445.6898
SOUNDING [usec] | 467.1088
DATA [usec] | 5621.0014
TOTAL [usec] | 6533.8
Data MCS Benchmark | 9
Data Utilization | 82.22%
Sounding Frequency | 100%
TXOP Frequency | 50%
TP [Mbps] | 1007.1781
Note on B7: [Threaded comment] Your version of Excel allows you to read this threaded comment; however, any edits to it will get removed if the file is opened in a newer version of Excel. Learn more: https://go.microsoft.com/fwlink/?linkid=870924 Comment: BSRP TF: 2 users special user iFCS (2 users) MIC (6 users) PN (3 users) padding added as timing below
Note on C7: [Threaded comment] Your version of Excel allows you to read this threaded comment; however, any edits to it will get removed if the file is opened in a newer version of Excel. Learn more: https://go.microsoft.com/fwlink/?linkid=870924 Comment: BA: Feedback (2+2+32) MIC+PN (2+2+32)
Note on D7: [Threaded comment] Your version of Excel allows you to read this threaded comment; however, any edits to it will get removed if the file is opened in a newer version of Excel. Learn more: https://go.microsoft.com/fwlink/?linkid=870924 Comment: NDPA: 2 regular users
Note on F7: [Threaded comment] Your version of Excel allows you to read this threaded comment; however, any edits to it will get removed if the file is opened in a newer version of Excel. Learn more: https://go.microsoft.com/fwlink/?linkid=870924 Comment: BFRP TF: 2 users special user iFCS (2 users) MIC (6 users) PN (3 users) padding added as timing below
Note on G7: [Threaded comment] Your version of Excel allows you to read this threaded comment; however, any edits to it will get removed if the file is opened in a newer version of Excel. Learn more: https://go.microsoft.com/fwlink/?linkid=870924 Comment: MU (4x2)
Note on H7: [Threaded comment] Your version of Excel allows you to read this threaded comment; however, any edits to it will get removed if the file is opened in a newer version of Excel. Learn more: https://go.microsoft.com/fwlink/?linkid=870924 Comment: For yielding 5.484usec PPDU duration
Note on I7: [Threaded comment] Your version of Excel allows you to read this threaded comment; however, any edits to it will get removed if the file is opened in a newer version of Excel. Learn more: https://go.microsoft.com/fwlink/?linkid=870924 Comment: BA: Feedback (2+32) MIC+PN (2+2+32)
Note on B8: [Threaded comment] Your version of Excel allows you to read this threaded comment; however, any edits to it will get removed if the file is opened in a newer version of Excel. Learn more: https://go.microsoft.com/fwlink/?linkid=870924 Comment: EMLSR/DPS/etc.
Note on F8: [Threaded comment] Your version of Excel allows you to read this threaded comment; however, any edits to it will get removed if the file is opened in a newer version of Excel. Learn more: https://go.microsoft.com/fwlink/?linkid=870924 Comment: Assume WC

## A1-No CoBF; UL MU-MIMO
| PREPARE |  | SOUNDING |  |  |  | DATA
| ICF | ICR | NDPA | NDP | BFRP | CSI | DL Data | BA
Transmitter | AP1 | STA1 | AP1 | AP1 | AP1 | STA1 | AP1 | STA1
Receiver | STA1 | AP1 | STA1 | STA1 | STA1 | AP1 | STA1 | AP1
Connection | Associated | Associated | Associated | Associated | Associated | Associated | Associated | Associated
Num Users | 1 | 2 | 1 | 1 | 1 | 2 | 2 | 2
Length [Bytes] | 98 | 94 | 29 | 0 | 112 | 11041 | 1640275 | 92
TF padding [usec] | 256 | 0 | 0 | 0 | 20 | 0 | 0 | 0
PHY Mode | 11a | 11bn (TB) | 11a | 11be (MU) | 11a | 11be (TB) | 11bn (MU) | 11bn (TB)
MU Mode | SU | UL MU-MIMO | SU | SU | SU | UL MU-MIMO | DL MU-MIMO | UL MU-MIMO
N_HELTF | 0 | 4 | 0 | 4 | 0 | 4 | 4 | 4
Preamble [usec] | 20 | 116 | 20 | 104 | 20 | 116 | 108 | 116
PE [usec] | 0 | 20 | 0 | 8 | 0 | 20 | 20 | 20
MCS | 4 | 4 | 4 | 0 | 4 | 6 | 7 | 4
NSS (per user) | 1 | 2 | 1 | 2 | 1 | 2 | 2 | 2
BW [MHz] | 320 | 320 | 320 | 320 | 320 | 320 | 320 | 320
RU Size [MHz] | Non-HT | 4x996 | Non-HT | 4x996 | Non-HT | 4x996 | 4x996 | 4x996
PHY Rate [Mbps] | 24 | 1470 | 24 | 245 | 24 | 2205 | 2450 | 1470
Duration [usec] | 324.6667 | 152.5116 | 45.6667 | 128 | 93.3333 | 192.058 | 5500 | 152.5007
| STAs | Ant (each) | BW [MHz]
AP1 | 1 | 4 | 320
AP2
STA1 | 2 | 2 | 320
STA2
PREPARE [usec] | 477.1782
SOUNDING [usec] | 459.058
DATA [usec] | 5652.5007
TOTAL [usec] | 6588.737
Data MCS Benchmark | 9
Data Utilization | 81.53%
Sounding Frequency | 100%
TXOP Frequency | 50%
TP [Mbps] | 998.7802
Note on B7: [Threaded comment] Your version of Excel allows you to read this threaded comment; however, any edits to it will get removed if the file is opened in a newer version of Excel. Learn more: https://go.microsoft.com/fwlink/?linkid=870924 Comment: BSRP TF: 2 users special user iFCS (2 users) MIC (6 users) PN (3 users) padding added as timing below
Note on C7: [Threaded comment] Your version of Excel allows you to read this threaded comment; however, any edits to it will get removed if the file is opened in a newer version of Excel. Learn more: https://go.microsoft.com/fwlink/?linkid=870924 Comment: BA: Feedback (2+2+32) MIC+PN (2+2+32)
Note on D7: [Threaded comment] Your version of Excel allows you to read this threaded comment; however, any edits to it will get removed if the file is opened in a newer version of Excel. Learn more: https://go.microsoft.com/fwlink/?linkid=870924 Comment: NDPA: 2 regular users
Note on F7: [Threaded comment] Your version of Excel allows you to read this threaded comment; however, any edits to it will get removed if the file is opened in a newer version of Excel. Learn more: https://go.microsoft.com/fwlink/?linkid=870924 Comment: BFRP TF: 2 users special user iFCS (2 users) MIC (6 users) PN (3 users) padding added as timing below
Note on G7: [Threaded comment] Your version of Excel allows you to read this threaded comment; however, any edits to it will get removed if the file is opened in a newer version of Excel. Learn more: https://go.microsoft.com/fwlink/?linkid=870924 Comment: MU (4x2)
Note on H7: [Threaded comment] Your version of Excel allows you to read this threaded comment; however, any edits to it will get removed if the file is opened in a newer version of Excel. Learn more: https://go.microsoft.com/fwlink/?linkid=870924 Comment: For yielding 5.484usec PPDU duration
Note on I7: [Threaded comment] Your version of Excel allows you to read this threaded comment; however, any edits to it will get removed if the file is opened in a newer version of Excel. Learn more: https://go.microsoft.com/fwlink/?linkid=870924 Comment: BA: Feedback (2+32) MIC+PN (2+2+32)
Note on B8: [Threaded comment] Your version of Excel allows you to read this threaded comment; however, any edits to it will get removed if the file is opened in a newer version of Excel. Learn more: https://go.microsoft.com/fwlink/?linkid=870924 Comment: EMLSR/DPS/etc.
Note on F8: [Threaded comment] Your version of Excel allows you to read this threaded comment; however, any edits to it will get removed if the file is opened in a newer version of Excel. Learn more: https://go.microsoft.com/fwlink/?linkid=870924 Comment: Assume WC

## A-Joint(Draft); UL OFDMA
| PREPARE | [5 empty] | SOUNDING | [7 empty] | DATA
| CoBF Invite | CoBF Resp | ICF | ICR | ICF | ICR | NDPA | NDP | BFRP | CSI | NDPA | NDP | BFRP | CSI | CoBF TF | DL Data | MU BAR | BA | MU BAR | BA
Transmitter | AP1 | AP2 | AP1 | STA1 | AP2 | STA2 | AP1 | AP1+AP2 | AP1 | STA1 | AP2 | AP1+AP2 | AP2 | STA2 | AP1 | AP1+AP2 | AP1 | STA1 | AP2 | STA2
Receiver | AP2 | AP1 | STA1 | AP1 | STA2 | AP2 | STA1 | STA1 | STA1 | AP1+AP2 | STA2 | STA2 | STA2 | AP1+AP2 | AP2 | STA1+STA2 | STA1 | AP1 | STA2 | AP2
Connection | AP2AP | AP2AP | Associated | Associated | Associated | Associated | Associated | Cross | Associated | Cross | Associated | Cross | Associated | Cross | AP2AP | Cross | Associated | Associated | Associated | Associated
Num Users | 1 | 1 | 1 | 2 | 1 | 2 | 1 | 1 | 1 | 2 | 1 | 1 | 1 | 2 | 1 | 4 | 1 | 2 | 1 | 2
Length [Bytes] | 100 | 100 | 98 | 94 | 98 | 94 | 37 | 0 | 112 | 14579 | 37 | 0 | 112 | 14579 | 93 | 820137.5 | 154 | 92 | 154 | 92
TF padding [usec] | 0 | 0 | 256 | 0 | 256 | 0 | 0 | 0 | 20 | 0 | 0 | 0 | 16 | 0 | 20 | 0 | 20 | 0 | 20 | 0
PHY Mode | 11a | 11a | 11a | 11bn (TB) | 11a | 11bn (TB) | 11a | 11be (MU) | 11a | 11be (TB) | 11a | 11be (MU) | 11a | 11be (TB) | 11a | 11bn (MU) | 11a | 11bn (TB) | 11a | 11bn (TB)
MU Mode | SU | SU | SU | UL OFDMA | SU | UL OFDMA | SU | SU | SU | UL OFDMA | SU | SU | SU | UL OFDMA | SU | DL MU-MIMO | SU | UL OFDMA | SU | UL OFDMA
N_HELTF | 0 | 0 | 0 | 1 | 0 | 1 | 0 | 8 | 0 | 1 | 0 | 8 | 0 | 1 | 0 | 4 | 0 | 1 | 0 | 1
Preamble [usec] | 20 | 20 | 20 | 68 | 20 | 68 | 20 | 168 | 20 | 68 | 20 | 168 | 20 | 68 | 20 | 108 | 20 | 68 | 20 | 68
PE [usec] | 0 | 0 | 0 | 20 | 0 | 20 | 0 | 8 | 0 | 20 | 0 | 8 | 0 | 20 | 0 | 20 | 0 | 20 | 0 | 20
MCS | 3 | 3 | 4 | 4 | 4 | 4 | 4 | 0 | 4 | 0 | 4 | 0 | 4 | 0 | 3 | 7 | 4 | 4 | 4 | 4
NSS (per user) | 1 | 1 | 1 | 1 | 1 | 1 | 1 | 1 | 1 | 1 | 1 | 1 | 1 | 1 | 1 | 1 | 1 | 1 | 1 | 1
BW [MHz] | 320 | 320 | 320 | 320 | 320 | 320 | 320 | 320 | 320 | 320 | 320 | 320 | 320 | 320 | 320 | 320 | 320 | 320 | 320 | 320
RU Size [MHz] | Non-HT | Non-HT | Non-HT | 2x996 | Non-HT | 2x996 | Non-HT | 4x996 | Non-HT | 2x996 | Non-HT | 4x996 | Non-HT | 2x996 | Non-HT | 4x996 | Non-HT | 2x996 | Non-HT | 2x996
PHY Rate [Mbps] | 18 | 18 | 24 | 367.5 | 24 | 367.5 | 24 | 122.5 | 24 | 61.3 | 24 | 122.5 | 24 | 61.3 | 18 | 1225 | 24 | 367.5 | 24 | 367.5
Duration [usec] | 80.4444 | 80.4444 | 324.6667 | 106.0463 | 324.6667 | 106.0463 | 48.3333 | 192 | 93.3333 | 2006.6427 | 48.3333 | 192 | 89.3333 | 2006.6427 | 97.3333 | 5500 | 107.3333 | 106.0027 | 107.3333 | 106.0027
| STAs | Ant (each) | BW [MHz]
AP1 | 1 | 4 | 320
AP2 | 1 | 4 | 320
STA1 | 2 | 1 | 320
STA2 | 2 | 1 | 320
PREPARE [usec] | 1022.3147
SOUNDING [usec] | 4676.6188
DATA [usec] | 6024.0054
TOTAL [usec] | 11722.939
Data MCS Benchmark | 9
Data Utilization | 45.82%
Sounding Frequency | 100%
TXOP Frequency | 100%
TP [Mbps] | 561.3524
Note on B7: [Threaded comment] Your version of Excel allows you to read this threaded comment; however, any edits to it will get removed if the file is opened in a newer version of Excel. Learn more: https://go.microsoft.com/fwlink/?linkid=870924 Comment: Tentative assumption
Note on C7: [Threaded comment] Your version of Excel allows you to read this threaded comment; however, any edits to it will get removed if the file is opened in a newer version of Excel. Learn more: https://go.microsoft.com/fwlink/?linkid=870924 Comment: Tentative assumption
Note on D7: [Threaded comment] Your version of Excel allows you to read this threaded comment; however, any edits to it will get removed if the file is opened in a newer version of Excel. Learn more: https://go.microsoft.com/fwlink/?linkid=870924 Comment: BSRP TF: 2 users special user iFCS (2 users) MIC (6 users) PN (3 users) padding added as timing below
Note on E7: [Threaded comment] Your version of Excel allows you to read this threaded comment; however, any edits to it will get removed if the file is opened in a newer version of Excel. Learn more: https://go.microsoft.com/fwlink/?linkid=870924 Comment: BA: Feedback (2+2+32) MIC+PN (2+2+32)
Note on F7: [Threaded comment] Your version of Excel allows you to read this threaded comment; however, any edits to it will get removed if the file is opened in a newer version of Excel. Learn more: https://go.microsoft.com/fwlink/?linkid=870924 Comment: BSRP TF: 2 users special user iFCS (2 users) MIC (6 users) PN (3 users) padding added as timing below
Note on G7: [Threaded comment] Your version of Excel allows you to read this threaded comment; however, any edits to it will get removed if the file is opened in a newer version of Excel. Learn more: https://go.microsoft.com/fwlink/?linkid=870924 Comment: BA: Feedback (2+2+32) MIC+PN (2+2+32)
Note on H7: [Threaded comment] Your version of Excel allows you to read this threaded comment; however, any edits to it will get removed if the file is opened in a newer version of Excel. Learn more: https://go.microsoft.com/fwlink/?linkid=870924 Comment: NDPA: 2 UHR special users 2 regular users
Note on J7: [Threaded comment] Your version of Excel allows you to read this threaded comment; however, any edits to it will get removed if the file is opened in a newer version of Excel. Learn more: https://go.microsoft.com/fwlink/?linkid=870924 Comment: BFRP TF: 2 users special user iFCS (2 users) MIC (6 users) PN (3 users) padding added as timing below
Note on K7: [Threaded comment] Your version of Excel allows you to read this threaded comment; however, any edits to it will get removed if the file is opened in a newer version of Excel. Learn more: https://go.microsoft.com/fwlink/?linkid=870924 Comment: MU (8x1) with segmentation (2 frames)
Note on L7: [Threaded comment] Your version of Excel allows you to read this threaded comment; however, any edits to it will get removed if the file is opened in a newer version of Excel. Learn more: https://go.microsoft.com/fwlink/?linkid=870924 Comment: NDPA: 2 UHR special users 2 regular users
Note on N7: [Threaded comment] Your version of Excel allows you to read this threaded comment; however, any edits to it will get removed if the file is opened in a newer version of Excel. Learn more: https://go.microsoft.com/fwlink/?linkid=870924 Comment: BFRP TF: 2 users special user iFCS (2 users) MIC (6 users) PN (3 users) padding added as timing below
Note on O7: [Threaded comment] Your version of Excel allows you to read this threaded comment; however, any edits to it will get removed if the file is opened in a newer version of Excel. Learn more: https://go.microsoft.com/fwlink/?linkid=870924 Comment: MU (8x1) with segmentation (2 frames)
Note on P7: [Threaded comment] Your version of Excel allows you to read this threaded comment; however, any edits to it will get removed if the file is opened in a newer version of Excel. Learn more: https://go.microsoft.com/fwlink/?linkid=870924 Comment: CoBF TF: 1 users special user iFCS (2 users) MIC (6 users) PN (3 users) padding added as timing below
Note on Q7: [Threaded comment] Your version of Excel allows you to read this threaded comment; however, any edits to it will get removed if the file is opened in a newer version of Excel. Learn more: https://go.microsoft.com/fwlink/?linkid=870924 Comment: For yielding 5.484usec PPDU duration
Note on R7: [Threaded comment] Your version of Excel allows you to read this threaded comment; however, any edits to it will get removed if the file is opened in a newer version of Excel. Learn more: https://go.microsoft.com/fwlink/?linkid=870924 Comment: MU-BAR TF (compressed BAR): 2 users special user iFCS (2 users) MIC (6 users) PN (3 users) padding added as timing below
Note on S7: [Threaded comment] Your version of Excel allows you to read this threaded comment; however, any edits to it will get removed if the file is opened in a newer version of Excel. Learn more: https://go.microsoft.com/fwlink/?linkid=870924 Comment: BA: Feedback (2+32) MIC+PN (2+2+32)
Note on T7: [Threaded comment] Your version of Excel allows you to read this threaded comment; however, any edits to it will get removed if the file is opened in a newer version of Excel. Learn more: https://go.microsoft.com/fwlink/?linkid=870924 Comment: MU-BAR TF (compressed BAR): 2 users special user iFCS (2 users) MIC (6 users) PN (3 users) padding added as timing below
Note on U7: [Threaded comment] Your version of Excel allows you to read this threaded comment; however, any edits to it will get removed if the file is opened in a newer version of Excel. Learn more: https://go.microsoft.com/fwlink/?linkid=870924 Comment: BA: Feedback (2+32) MIC+PN (2+2+32)
Note on D8: [Threaded comment] Your version of Excel allows you to read this threaded comment; however, any edits to it will get removed if the file is opened in a newer version of Excel. Learn more: https://go.microsoft.com/fwlink/?linkid=870924 Comment: EMLSR/DPS/etc.
Note on F8: [Threaded comment] Your version of Excel allows you to read this threaded comment; however, any edits to it will get removed if the file is opened in a newer version of Excel. Learn more: https://go.microsoft.com/fwlink/?linkid=870924 Comment: EMLSR/DPS/etc.
Note on J8: [Threaded comment] Your version of Excel allows you to read this threaded comment; however, any edits to it will get removed if the file is opened in a newer version of Excel. Learn more: https://go.microsoft.com/fwlink/?linkid=870924 Comment: Assume WC
Note on N8: [Threaded comment] Your version of Excel allows you to read this threaded comment; however, any edits to it will get removed if the file is opened in a newer version of Excel. Learn more: https://go.microsoft.com/fwlink/?linkid=870924 Comment: WC
Note on P8: [Threaded comment] Your version of Excel allows you to read this threaded comment; however, any edits to it will get removed if the file is opened in a newer version of Excel. Learn more: https://go.microsoft.com/fwlink/?linkid=870924 Comment: Assume WC
Note on R8: [Threaded comment] Your version of Excel allows you to read this threaded comment; however, any edits to it will get removed if the file is opened in a newer version of Excel. Learn more: https://go.microsoft.com/fwlink/?linkid=870924 Comment: Assume WC
Note on T8: [Threaded comment] Your version of Excel allows you to read this threaded comment; however, any edits to it will get removed if the file is opened in a newer version of Excel. Learn more: https://go.microsoft.com/fwlink/?linkid=870924 Comment: Assume WC

## A-Joint(Draft); UL MU-MIMO
| PREPARE | [5 empty] | SOUNDING | [7 empty] | DATA
| CoBF Invite | CoBF Resp | ICF | ICR | ICF | ICR | NDPA | NDP | BFRP | CSI | NDPA | NDP | BFRP | CSI | CoBF TF | DL Data | MU BAR | BA | MU BAR | BA
Transmitter | AP1 | AP2 | AP1 | STA1 | AP2 | STA2 | AP1 | AP1+AP2 | AP1 | STA1 | AP2 | AP1+AP2 | AP2 | STA2 | AP1 | AP1+AP2 | AP1 | STA1 | AP2 | STA2
Receiver | AP2 | AP1 | STA1 | AP1 | STA2 | AP2 | STA1 | STA1 | STA1 | AP1+AP2 | STA2 | STA2 | STA2 | AP1+AP2 | AP2 | STA1+STA2 | STA1 | AP1 | STA2 | AP2
Connection | AP2AP | AP2AP | Associated | Associated | Associated | Associated | Associated | Cross | Associated | Cross | Associated | Cross | Associated | Cross | AP2AP | Cross | Associated | Associated | Associated | Associated
Num Users | 1 | 1 | 1 | 2 | 1 | 2 | 1 | 1 | 1 | 2 | 1 | 1 | 1 | 2 | 1 | 4 | 1 | 2 | 1 | 2
Length [Bytes] | 100 | 100 | 98 | 94 | 98 | 94 | 37 | 0 | 112 | 14579 | 37 | 0 | 112 | 14579 | 93 | 820137.5 | 154 | 92 | 154 | 92
TF padding [usec] | 0 | 0 | 256 | 0 | 256 | 0 | 0 | 0 | 20 | 0 | 0 | 0 | 16 | 0 | 20 | 0 | 20 | 0 | 20 | 0
PHY Mode | 11a | 11a | 11a | 11bn (TB) | 11a | 11bn (TB) | 11a | 11be (MU) | 11a | 11be (TB) | 11a | 11be (MU) | 11a | 11be (TB) | 11a | 11bn (MU) | 11a | 11bn (TB) | 11a | 11bn (TB)
MU Mode | SU | SU | SU | UL MU-MIMO | SU | UL MU-MIMO | SU | SU | SU | UL MU-MIMO | SU | SU | SU | UL MU-MIMO | SU | DL MU-MIMO | SU | UL MU-MIMO | SU | UL MU-MIMO
N_HELTF | 0 | 0 | 0 | 2 | 0 | 2 | 0 | 8 | 0 | 2 | 0 | 8 | 0 | 2 | 0 | 4 | 0 | 2 | 0 | 2
Preamble [usec] | 20 | 20 | 20 | 84 | 20 | 84 | 20 | 168 | 20 | 84 | 20 | 168 | 20 | 84 | 20 | 108 | 20 | 84 | 20 | 84
PE [usec] | 0 | 0 | 0 | 20 | 0 | 20 | 0 | 8 | 0 | 20 | 0 | 8 | 0 | 20 | 0 | 20 | 0 | 20 | 0 | 20
MCS | 3 | 3 | 4 | 4 | 4 | 4 | 4 | 0 | 4 | 0 | 4 | 0 | 4 | 0 | 3 | 7 | 4 | 4 | 4 | 4
NSS (per user) | 1 | 1 | 1 | 1 | 1 | 1 | 1 | 1 | 1 | 1 | 1 | 1 | 1 | 1 | 1 | 1 | 1 | 1 | 1 | 1
BW [MHz] | 320 | 320 | 320 | 320 | 320 | 320 | 320 | 320 | 320 | 320 | 320 | 320 | 320 | 320 | 320 | 320 | 320 | 320 | 320 | 320
RU Size [MHz] | Non-HT | Non-HT | Non-HT | 4x996 | Non-HT | 4x996 | Non-HT | 4x996 | Non-HT | 4x996 | Non-HT | 4x996 | Non-HT | 4x996 | Non-HT | 4x996 | Non-HT | 4x996 | Non-HT | 4x996
PHY Rate [Mbps] | 18 | 18 | 24 | 735 | 24 | 735 | 24 | 122.5 | 24 | 122.5 | 24 | 122.5 | 24 | 122.5 | 18 | 1225 | 24 | 735 | 24 | 735
Duration [usec] | 80.4444 | 80.4444 | 324.6667 | 121.0231 | 324.6667 | 121.0231 | 48.3333 | 192 | 93.3333 | 1072.098 | 48.3333 | 192 | 89.3333 | 1072.098 | 97.3333 | 5500 | 107.3333 | 121.0014 | 107.3333 | 121.0014
| STAs | Ant (each) | BW [MHz]
AP1 | 1 | 4 | 320
AP2 | 1 | 4 | 320
STA1 | 2 | 1 | 320
STA2 | 2 | 1 | 320
PREPARE [usec] | 1052.2685
SOUNDING [usec] | 2807.5293
DATA [usec] | 6054.0027
TOTAL [usec] | 9913.8005
Data MCS Benchmark | 9
Data Utilization | 54.19%
Sounding Frequency | 100%
TXOP Frequency | 100%
TP [Mbps] | 663.7919
Note on B7: [Threaded comment] Your version of Excel allows you to read this threaded comment; however, any edits to it will get removed if the file is opened in a newer version of Excel. Learn more: https://go.microsoft.com/fwlink/?linkid=870924 Comment: Tentative assumption
Note on C7: [Threaded comment] Your version of Excel allows you to read this threaded comment; however, any edits to it will get removed if the file is opened in a newer version of Excel. Learn more: https://go.microsoft.com/fwlink/?linkid=870924 Comment: Tentative assumption
Note on D7: [Threaded comment] Your version of Excel allows you to read this threaded comment; however, any edits to it will get removed if the file is opened in a newer version of Excel. Learn more: https://go.microsoft.com/fwlink/?linkid=870924 Comment: BSRP TF: 2 users special user iFCS (2 users) MIC (6 users) PN (3 users) padding added as timing below
Note on E7: [Threaded comment] Your version of Excel allows you to read this threaded comment; however, any edits to it will get removed if the file is opened in a newer version of Excel. Learn more: https://go.microsoft.com/fwlink/?linkid=870924 Comment: BA: Feedback (2+2+32) MIC+PN (2+2+32)
Note on F7: [Threaded comment] Your version of Excel allows you to read this threaded comment; however, any edits to it will get removed if the file is opened in a newer version of Excel. Learn more: https://go.microsoft.com/fwlink/?linkid=870924 Comment: BSRP TF: 2 users special user iFCS (2 users) MIC (6 users) PN (3 users) padding added as timing below
Note on G7: [Threaded comment] Your version of Excel allows you to read this threaded comment; however, any edits to it will get removed if the file is opened in a newer version of Excel. Learn more: https://go.microsoft.com/fwlink/?linkid=870924 Comment: BA: Feedback (2+2+32) MIC+PN (2+2+32)
Note on H7: [Threaded comment] Your version of Excel allows you to read this threaded comment; however, any edits to it will get removed if the file is opened in a newer version of Excel. Learn more: https://go.microsoft.com/fwlink/?linkid=870924 Comment: NDPA: 2 UHR special users 2 regular users
Note on J7: [Threaded comment] Your version of Excel allows you to read this threaded comment; however, any edits to it will get removed if the file is opened in a newer version of Excel. Learn more: https://go.microsoft.com/fwlink/?linkid=870924 Comment: BFRP TF: 2 users special user iFCS (2 users) MIC (6 users) PN (3 users) padding added as timing below
Note on K7: [Threaded comment] Your version of Excel allows you to read this threaded comment; however, any edits to it will get removed if the file is opened in a newer version of Excel. Learn more: https://go.microsoft.com/fwlink/?linkid=870924 Comment: MU (8x1) with segmentation (2 frames)
Note on L7: [Threaded comment] Your version of Excel allows you to read this threaded comment; however, any edits to it will get removed if the file is opened in a newer version of Excel. Learn more: https://go.microsoft.com/fwlink/?linkid=870924 Comment: NDPA: 2 UHR special users 2 regular users
Note on N7: [Threaded comment] Your version of Excel allows you to read this threaded comment; however, any edits to it will get removed if the file is opened in a newer version of Excel. Learn more: https://go.microsoft.com/fwlink/?linkid=870924 Comment: BFRP TF: 2 users special user iFCS (2 users) MIC (6 users) PN (3 users) padding added as timing below
Note on O7: [Threaded comment] Your version of Excel allows you to read this threaded comment; however, any edits to it will get removed if the file is opened in a newer version of Excel. Learn more: https://go.microsoft.com/fwlink/?linkid=870924 Comment: MU (8x1) with segmentation (2 frames)
Note on P7: [Threaded comment] Your version of Excel allows you to read this threaded comment; however, any edits to it will get removed if the file is opened in a newer version of Excel. Learn more: https://go.microsoft.com/fwlink/?linkid=870924 Comment: CoBF TF: 1 users special user iFCS (2 users) MIC (6 users) PN (3 users) padding added as timing below
Note on Q7: [Threaded comment] Your version of Excel allows you to read this threaded comment; however, any edits to it will get removed if the file is opened in a newer version of Excel. Learn more: https://go.microsoft.com/fwlink/?linkid=870924 Comment: For yielding 5.484usec PPDU duration
Note on R7: [Threaded comment] Your version of Excel allows you to read this threaded comment; however, any edits to it will get removed if the file is opened in a newer version of Excel. Learn more: https://go.microsoft.com/fwlink/?linkid=870924 Comment: MU-BAR TF (compressed BAR): 2 users special user iFCS (2 users) MIC (6 users) PN (3 users) padding added as timing below
Note on S7: [Threaded comment] Your version of Excel allows you to read this threaded comment; however, any edits to it will get removed if the file is opened in a newer version of Excel. Learn more: https://go.microsoft.com/fwlink/?linkid=870924 Comment: BA: Feedback (2+32) MIC+PN (2+2+32)
Note on T7: [Threaded comment] Your version of Excel allows you to read this threaded comment; however, any edits to it will get removed if the file is opened in a newer version of Excel. Learn more: https://go.microsoft.com/fwlink/?linkid=870924 Comment: MU-BAR TF (compressed BAR): 2 users special user iFCS (2 users) MIC (6 users) PN (3 users) padding added as timing below
Note on U7: [Threaded comment] Your version of Excel allows you to read this threaded comment; however, any edits to it will get removed if the file is opened in a newer version of Excel. Learn more: https://go.microsoft.com/fwlink/?linkid=870924 Comment: BA: Feedback (2+32) MIC+PN (2+2+32)
Note on D8: [Threaded comment] Your version of Excel allows you to read this threaded comment; however, any edits to it will get removed if the file is opened in a newer version of Excel. Learn more: https://go.microsoft.com/fwlink/?linkid=870924 Comment: EMLSR/DPS/etc.
Note on F8: [Threaded comment] Your version of Excel allows you to read this threaded comment; however, any edits to it will get removed if the file is opened in a newer version of Excel. Learn more: https://go.microsoft.com/fwlink/?linkid=870924 Comment: EMLSR/DPS/etc.
Note on J8: [Threaded comment] Your version of Excel allows you to read this threaded comment; however, any edits to it will get removed if the file is opened in a newer version of Excel. Learn more: https://go.microsoft.com/fwlink/?linkid=870924 Comment: Assume WC
Note on N8: [Threaded comment] Your version of Excel allows you to read this threaded comment; however, any edits to it will get removed if the file is opened in a newer version of Excel. Learn more: https://go.microsoft.com/fwlink/?linkid=870924 Comment: WC
Note on P8: [Threaded comment] Your version of Excel allows you to read this threaded comment; however, any edits to it will get removed if the file is opened in a newer version of Excel. Learn more: https://go.microsoft.com/fwlink/?linkid=870924 Comment: Assume WC
Note on R8: [Threaded comment] Your version of Excel allows you to read this threaded comment; however, any edits to it will get removed if the file is opened in a newer version of Excel. Learn more: https://go.microsoft.com/fwlink/?linkid=870924 Comment: Assume WC
Note on T8: [Threaded comment] Your version of Excel allows you to read this threaded comment; however, any edits to it will get removed if the file is opened in a newer version of Excel. Learn more: https://go.microsoft.com/fwlink/?linkid=870924 Comment: Assume WC

## A-Joint(MxL); UL OFDMA
| PREPARE |  |  |  | SOUNDING |  |  |  | DATA
| CoBF Invite | CoBF Resp | ICF | ICR | NDPA | NDP | BFRP | CSI | CoBF TF | DL Data | BA
Transmitter | AP1 | AP2 | AP1 | STA1+STA2 | AP1 | AP1+AP2 | AP1 | STA1+STA2 | AP1 | AP1+AP2 | STA1+STA2
Receiver | AP2 | AP1 | STA1+STA2 | AP1 | STA1+STA2 | STA1+STA2 | STA1+STA2 | AP1+AP2 | AP2 | STA1+STA2 | AP1+AP2
Connection | AP2AP | AP2AP | Cross | Cross | Cross | Cross | Cross | Cross | AP2AP | Cross | Cross
Num Users | 1 | 1 | 1 | 4 | 1 | 1 | 1 | 4 | 1 | 4 | 4
Length [Bytes] | 100 | 100 | 98 | 94 | 37 | 0 | 112 | 14579 | 93 | 820137.5 | 92
TF padding [usec] | 0 | 0 | 256 | 0 | 0 | 0 | 20 | 0 | 20 | 0 | 0
PHY Mode | 11a | 11a | 11a | 11bn (TB) | 11a | 11be (MU) | 11a | 11be (TB) | 11a | 11bn (MU) | 11bn (TB)
MU Mode | SU | SU | SU | UL OFDMA | SU | SU | SU | UL OFDMA | SU | DL MU-MIMO | UL OFDMA
N_HELTF | 0 | 0 | 0 | 1 | 0 | 8 | 0 | 1 | 0 | 4 | 1
Preamble [usec] | 20 | 20 | 20 | 68 | 20 | 168 | 20 | 68 | 20 | 108 | 68
PE [usec] | 0 | 0 | 0 | 20 | 0 | 8 | 0 | 20 | 0 | 20 | 20
MCS | 3 | 3 | 0 | 0 | 0 | 0 | 0 | 0 | 3 | 7 | 0
NSS (per user) | 1 | 1 | 1 | 1 | 1 | 1 | 1 | 1 | 1 | 1 | 1
BW [MHz] | 320 | 320 | 320 | 320 | 320 | 320 | 320 | 320 | 320 | 320 | 320
RU Size [MHz] | Non-HT | Non-HT | Non-HT | 996 | Non-HT | 4x996 | Non-HT | 996 | Non-HT | 4x996 | 996
PHY Rate [Mbps] | 18 | 18 | 6 | 30.6 | 6 | 122.5 | 6 | 30.6 | 18 | 1225 | 30.6
Duration [usec] | 80.4444 | 80.4444 | 422.6667 | 128.5752 | 85.3333 | 192 | 205.3333 | 3915.5033 | 97.3333 | 5500 | 128.0523
| STAs | Ant (each) | BW [MHz]
AP1 | 1 | 4 | 320
AP2 | 1 | 4 | 320
STA1 | 2 | 1 | 320
STA2 | 2 | 1 | 320
PREPARE [usec] | 712.1307
SOUNDING [usec] | 4398.1699
DATA [usec] | 5725.3856
TOTAL [usec] | 10835.6863
Data MCS Benchmark | 9
Data Utilization | 49.58%
Sounding Frequency | 100%
TXOP Frequency | 100%
TP [Mbps] | 607.3173
Note on B7: [Threaded comment] Your version of Excel allows you to read this threaded comment; however, any edits to it will get removed if the file is opened in a newer version of Excel. Learn more: https://go.microsoft.com/fwlink/?linkid=870924 Comment: Tentative assumption
Note on C7: [Threaded comment] Your version of Excel allows you to read this threaded comment; however, any edits to it will get removed if the file is opened in a newer version of Excel. Learn more: https://go.microsoft.com/fwlink/?linkid=870924 Comment: Tentative assumption
Note on D7: [Threaded comment] Your version of Excel allows you to read this threaded comment; however, any edits to it will get removed if the file is opened in a newer version of Excel. Learn more: https://go.microsoft.com/fwlink/?linkid=870924 Comment: BSRP TF: 2 users special user iFCS (2 users) MIC (6 users) PN (3 users) padding added as timing below
Note on E7: [Threaded comment] Your version of Excel allows you to read this threaded comment; however, any edits to it will get removed if the file is opened in a newer version of Excel. Learn more: https://go.microsoft.com/fwlink/?linkid=870924 Comment: BA: Feedback (2+2+32) MIC+PN (2+2+32)
Note on F7: [Threaded comment] Your version of Excel allows you to read this threaded comment; however, any edits to it will get removed if the file is opened in a newer version of Excel. Learn more: https://go.microsoft.com/fwlink/?linkid=870924 Comment: NDPA: 2 UHR special users 2 regular users
Note on H7: [Threaded comment] Your version of Excel allows you to read this threaded comment; however, any edits to it will get removed if the file is opened in a newer version of Excel. Learn more: https://go.microsoft.com/fwlink/?linkid=870924 Comment: BFRP TF: 2 users special user iFCS (2 users) MIC (6 users) PN (3 users) padding added as timing below
Note on I7: [Threaded comment] Your version of Excel allows you to read this threaded comment; however, any edits to it will get removed if the file is opened in a newer version of Excel. Learn more: https://go.microsoft.com/fwlink/?linkid=870924 Comment: MU (8x1) with segmentation (2 frames)
Note on J7: [Threaded comment] Your version of Excel allows you to read this threaded comment; however, any edits to it will get removed if the file is opened in a newer version of Excel. Learn more: https://go.microsoft.com/fwlink/?linkid=870924 Comment: CoBF TF: 1 users special user iFCS (2 users) MIC (6 users) PN (3 users) padding added as timing below
Note on K7: [Threaded comment] Your version of Excel allows you to read this threaded comment; however, any edits to it will get removed if the file is opened in a newer version of Excel. Learn more: https://go.microsoft.com/fwlink/?linkid=870924 Comment: For yielding 5.484usec PPDU duration
Note on L7: [Threaded comment] Your version of Excel allows you to read this threaded comment; however, any edits to it will get removed if the file is opened in a newer version of Excel. Learn more: https://go.microsoft.com/fwlink/?linkid=870924 Comment: BA: Feedback (2+32) MIC+PN (2+2+32)
Note on D8: [Threaded comment] Your version of Excel allows you to read this threaded comment; however, any edits to it will get removed if the file is opened in a newer version of Excel. Learn more: https://go.microsoft.com/fwlink/?linkid=870924 Comment: EMLSR/DPS/etc.
Note on H8: [Threaded comment] Your version of Excel allows you to read this threaded comment; however, any edits to it will get removed if the file is opened in a newer version of Excel. Learn more: https://go.microsoft.com/fwlink/?linkid=870924 Comment: Assume WC
Note on J8: [Threaded comment] Your version of Excel allows you to read this threaded comment; however, any edits to it will get removed if the file is opened in a newer version of Excel. Learn more: https://go.microsoft.com/fwlink/?linkid=870924 Comment: Assume WC

## A-Joint(MxL); UL MU-MIMO
| PREPARE |  |  |  | SOUNDING |  |  |  | DATA
| CoBF Invite | CoBF Resp | ICF | ICR | NDPA | NDP | BFRP | CSI | CoBF TF | DL Data | BA
Transmitter | AP1 | AP2 | AP1 | STA1+STA2 | AP1 | AP1+AP2 | AP1 | STA1+STA2 | AP1 | AP1+AP2 | STA1+STA2
Receiver | AP2 | AP1 | STA1+STA2 | AP1 | STA1+STA2 | STA1+STA2 | STA1+STA2 | AP1+AP2 | AP2 | STA1+STA2 | AP1+AP2
Connection | AP2AP | AP2AP | Cross | Cross | Cross | Cross | Cross | Cross | AP2AP | Cross | Cross
Num Users | 1 | 1 | 1 | 4 | 1 | 1 | 1 | 4 | 1 | 4 | 4
Length [Bytes] | 100 | 100 | 98 | 94 | 37 | 0 | 112 | 14579 | 93 | 820137.5 | 92
TF padding [usec] | 0 | 0 | 256 | 0 | 0 | 0 | 20 | 0 | 20 | 0 | 0
PHY Mode | 11a | 11a | 11a | 11bn (TB) | 11a | 11be (MU) | 11a | 11be (TB) | 11a | 11bn (MU) | 11bn (TB)
MU Mode | SU | SU | SU | UL MU-MIMO | SU | SU | SU | UL MU-MIMO | SU | DL MU-MIMO | UL MU-MIMO
N_HELTF | 0 | 0 | 0 | 4 | 0 | 8 | 0 | 4 | 0 | 4 | 4
Preamble [usec] | 20 | 20 | 20 | 116 | 20 | 168 | 20 | 116 | 20 | 108 | 116
PE [usec] | 0 | 0 | 0 | 20 | 0 | 8 | 0 | 20 | 0 | 20 | 20
MCS | 3 | 3 | 0 | 0 | 0 | 0 | 0 | 0 | 3 | 7 | 0
NSS (per user) | 1 | 1 | 1 | 1 | 1 | 1 | 1 | 1 | 1 | 1 | 1
BW [MHz] | 320 | 320 | 320 | 320 | 320 | 320 | 320 | 320 | 320 | 320 | 320
RU Size [MHz] | Non-HT | Non-HT | Non-HT | 4x996 | Non-HT | 4x996 | Non-HT | 4x996 | Non-HT | 4x996 | 4x996
PHY Rate [Mbps] | 18 | 18 | 6 | 122.5 | 6 | 122.5 | 6 | 122.5 | 18 | 1225 | 122.5
Duration [usec] | 80.4444 | 80.4444 | 422.6667 | 158.1388 | 85.3333 | 192 | 205.3333 | 1104.098 | 97.3333 | 5500 | 158.0082
| STAs | Ant (each) | BW [MHz]
AP1 | 1 | 4 | 320
AP2 | 1 | 4 | 320
STA1 | 2 | 1 | 320
STA2 | 2 | 1 | 320
PREPARE [usec] | 741.6943
SOUNDING [usec] | 1586.7646
DATA [usec] | 5755.3415
TOTAL [usec] | 8083.8005
Data MCS Benchmark | 9
Data Utilization | 66.45%
Sounding Frequency | 100%
TXOP Frequency | 100%
TP [Mbps] | 814.0602
Note on B7: [Threaded comment] Your version of Excel allows you to read this threaded comment; however, any edits to it will get removed if the file is opened in a newer version of Excel. Learn more: https://go.microsoft.com/fwlink/?linkid=870924 Comment: Tentative assumption
Note on C7: [Threaded comment] Your version of Excel allows you to read this threaded comment; however, any edits to it will get removed if the file is opened in a newer version of Excel. Learn more: https://go.microsoft.com/fwlink/?linkid=870924 Comment: Tentative assumption
Note on D7: [Threaded comment] Your version of Excel allows you to read this threaded comment; however, any edits to it will get removed if the file is opened in a newer version of Excel. Learn more: https://go.microsoft.com/fwlink/?linkid=870924 Comment: BSRP TF: 2 users special user iFCS (2 users) MIC (6 users) PN (3 users) padding added as timing below
Note on E7: [Threaded comment] Your version of Excel allows you to read this threaded comment; however, any edits to it will get removed if the file is opened in a newer version of Excel. Learn more: https://go.microsoft.com/fwlink/?linkid=870924 Comment: BA: Feedback (2+2+32) MIC+PN (2+2+32)
Note on F7: [Threaded comment] Your version of Excel allows you to read this threaded comment; however, any edits to it will get removed if the file is opened in a newer version of Excel. Learn more: https://go.microsoft.com/fwlink/?linkid=870924 Comment: NDPA: 2 UHR special users 2 regular users
Note on H7: [Threaded comment] Your version of Excel allows you to read this threaded comment; however, any edits to it will get removed if the file is opened in a newer version of Excel. Learn more: https://go.microsoft.com/fwlink/?linkid=870924 Comment: BFRP TF: 2 users special user iFCS (2 users) MIC (6 users) PN (3 users) padding added as timing below
Note on I7: [Threaded comment] Your version of Excel allows you to read this threaded comment; however, any edits to it will get removed if the file is opened in a newer version of Excel. Learn more: https://go.microsoft.com/fwlink/?linkid=870924 Comment: MU (8x1) with segmentation (2 frames)
Note on J7: [Threaded comment] Your version of Excel allows you to read this threaded comment; however, any edits to it will get removed if the file is opened in a newer version of Excel. Learn more: https://go.microsoft.com/fwlink/?linkid=870924 Comment: CoBF TF: 1 users special user iFCS (2 users) MIC (6 users) PN (3 users) padding added as timing below
Note on K7: [Threaded comment] Your version of Excel allows you to read this threaded comment; however, any edits to it will get removed if the file is opened in a newer version of Excel. Learn more: https://go.microsoft.com/fwlink/?linkid=870924 Comment: For yielding 5.484usec PPDU duration
Note on L7: [Threaded comment] Your version of Excel allows you to read this threaded comment; however, any edits to it will get removed if the file is opened in a newer version of Excel. Learn more: https://go.microsoft.com/fwlink/?linkid=870924 Comment: BA: Feedback (2+32) MIC+PN (2+2+32)
Note on D8: [Threaded comment] Your version of Excel allows you to read this threaded comment; however, any edits to it will get removed if the file is opened in a newer version of Excel. Learn more: https://go.microsoft.com/fwlink/?linkid=870924 Comment: EMLSR/DPS/etc.
Note on H8: [Threaded comment] Your version of Excel allows you to read this threaded comment; however, any edits to it will get removed if the file is opened in a newer version of Excel. Learn more: https://go.microsoft.com/fwlink/?linkid=870924 Comment: Assume WC
Note on J8: [Threaded comment] Your version of Excel allows you to read this threaded comment; however, any edits to it will get removed if the file is opened in a newer version of Excel. Learn more: https://go.microsoft.com/fwlink/?linkid=870924 Comment: Assume WC

## A-Sequential(Draft); UL OFDMA
| PREPARE | [5 empty] | SOUNDING | [15 empty] | DATA
| CoBF Invite | CoBF Resp | ICF | ICR | ICF | ICR | NDPA | NDP | BFRP | CSI | NDPA | NDP | BFRP | CSI | NDPA | NDP | BFRP | CSI | NDPA | NDP | BFRP | CSI | CoBF TF | DL Data | MU BAR | BA | MU BAR | BA
Transmitter | AP1 | AP2 | AP1 | STA1 | AP2 | STA2 | AP1 | AP1 | AP1 | STA1 | AP1 | AP2 | AP1 | STA1 | AP2 | AP1 | AP2 | STA2 | AP2 | AP2 | AP2 | STA2 | AP1 | AP1+AP2 | AP1 | STA1 | AP2 | STA2
Receiver | AP2 | AP1 | STA1 | AP1 | STA2 | AP2 | STA1 | STA1 | STA1 | AP1 | STA1 | STA1 | STA1 | AP2 | STA2 | STA2 | STA2 | AP1 | STA2 | STA2 | STA2 | AP2 | AP2 | STA1+STA2 | STA1 | AP1 | STA2 | AP2
Connection | AP2AP | AP2AP | Associated | Associated | Associated | Associated | Associated | Associated | Associated | Associated | Associated | Cross | Associated | Cross | Associated | Cross | Associated | Cross | Associated | Associated | Associated | Associated | AP2AP | Cross | Associated | Associated | Associated | Associated
Num Users | 1 | 1 | 1 | 2 | 1 | 2 | 1 | 1 | 1 | 2 | 1 | 1 | 1 | 2 | 1 | 1 | 1 | 2 | 1 | 1 | 1 | 2 | 1 | 4 | 1 | 2 | 1 | 2
Length [Bytes] | 100 | 100 | 98 | 94 | 98 | 94 | 37 | 0 | 112 | 6540 | 37 | 0 | 112 | 6540 | 37 | 0 | 112 | 6540 | 37 | 0 | 112 | 6540 | 93 | 820137.5 | 154 | 92 | 154 | 92
TF padding [usec] | 0 | 0 | 256 | 0 | 256 | 0 | 0 | 0 | 20 | 0 | 0 | 0 | 16 | 0 | 0 | 0 | 20 | 0 | 0 | 0 | 16 | 0 | 20 | 0 | 20 | 0 | 20 | 0
PHY Mode | 11a | 11a | 11a | 11bn (TB) | 11a | 11bn (TB) | 11a | 11be (MU) | 11a | 11be (TB) | 11a | 11be (MU) | 11a | 11be (TB) | 11a | 11be (MU) | 11a | 11be (TB) | 11a | 11be (MU) | 11a | 11be (TB) | 11a | 11bn (MU) | 11a | 11bn (TB) | 11a | 11bn (TB)
MU Mode | SU | SU | SU | UL OFDMA | SU | UL OFDMA | SU | SU | SU | UL OFDMA | SU | SU | SU | UL OFDMA | SU | SU | SU | UL OFDMA | SU | SU | SU | UL OFDMA | SU | DL MU-MIMO | SU | UL OFDMA | SU | UL OFDMA
N_HELTF | 0 | 0 | 0 | 1 | 0 | 1 | 0 | 4 | 0 | 1 | 0 | 4 | 0 | 1 | 0 | 4 | 0 | 1 | 0 | 4 | 0 | 1 | 0 | 4 | 0 | 1 | 0 | 1
Preamble [usec] | 20 | 20 | 20 | 68 | 20 | 68 | 20 | 104 | 20 | 68 | 20 | 104 | 20 | 68 | 20 | 104 | 20 | 68 | 20 | 104 | 20 | 68 | 20 | 108 | 20 | 68 | 20 | 68
PE [usec] | 0 | 0 | 0 | 20 | 0 | 20 | 0 | 8 | 0 | 20 | 0 | 8 | 0 | 20 | 0 | 8 | 0 | 20 | 0 | 8 | 0 | 20 | 0 | 20 | 0 | 20 | 0 | 20
MCS | 3 | 3 | 4 | 4 | 4 | 4 | 4 | 0 | 4 | 6 | 4 | 0 | 4 | 0 | 4 | 0 | 4 | 0 | 4 | 0 | 4 | 6 | 3 | 7 | 4 | 4 | 4 | 4
NSS (per user) | 1 | 1 | 1 | 1 | 1 | 1 | 1 | 1 | 1 | 1 | 1 | 1 | 1 | 1 | 1 | 1 | 1 | 1 | 1 | 1 | 1 | 1 | 1 | 1 | 1 | 1 | 1 | 1
BW [MHz] | 320 | 320 | 320 | 320 | 320 | 320 | 320 | 320 | 320 | 320 | 320 | 320 | 320 | 320 | 320 | 320 | 320 | 320 | 320 | 320 | 320 | 320 | 320 | 320 | 320 | 320 | 320 | 320
RU Size [MHz] | Non-HT | Non-HT | Non-HT | 2x996 | Non-HT | 2x996 | Non-HT | 4x996 | Non-HT | 2x996 | Non-HT | 4x996 | Non-HT | 2x996 | Non-HT | 4x996 | Non-HT | 2x996 | Non-HT | 4x996 | Non-HT | 2x996 | Non-HT | 4x996 | Non-HT | 2x996 | Non-HT | 2x996
PHY Rate [Mbps] | 18 | 18 | 24 | 367.5 | 24 | 367.5 | 24 | 122.5 | 24 | 551.3 | 24 | 122.5 | 24 | 61.3 | 24 | 122.5 | 24 | 61.3 | 24 | 122.5 | 24 | 551.3 | 18 | 1225 | 24 | 367.5 | 24 | 367.5
Duration [usec] | 80.4444 | 80.4444 | 324.6667 | 106.0463 | 324.6667 | 106.0463 | 48.3333 | 128 | 93.3333 | 198.903 | 48.3333 | 128 | 89.3333 | 957.5073 | 48.3333 | 128 | 93.3333 | 957.5073 | 48.3333 | 128 | 89.3333 | 198.903 | 97.3333 | 5500 | 107.3333 | 106.0027 | 107.3333 | 106.0027
| STAs | Ant (each) | BW [MHz]
AP1 | 1 | 4 | 320
AP2 | 1 | 4 | 320
STA1 | 2 | 1 | 320
STA2 | 2 | 1 | 320
PREPARE [usec] | 1022.3147
SOUNDING [usec] | 3383.4873
DATA [usec] | 6024.0054
TOTAL [usec] | 10429.8074
Data MCS Benchmark | 9
Data Utilization | 51.51%
Sounding Frequency | 100%
TXOP Frequency | 100%
TP [Mbps] | 630.9512
Note on B7: [Threaded comment] Your version of Excel allows you to read this threaded comment; however, any edits to it will get removed if the file is opened in a newer version of Excel. Learn more: https://go.microsoft.com/fwlink/?linkid=870924 Comment: Tentative assumption
Note on C7: [Threaded comment] Your version of Excel allows you to read this threaded comment; however, any edits to it will get removed if the file is opened in a newer version of Excel. Learn more: https://go.microsoft.com/fwlink/?linkid=870924 Comment: Tentative assumption
Note on D7: [Threaded comment] Your version of Excel allows you to read this threaded comment; however, any edits to it will get removed if the file is opened in a newer version of Excel. Learn more: https://go.microsoft.com/fwlink/?linkid=870924 Comment: BSRP TF: 2 users special user iFCS (2 users) MIC (6 users) PN (3 users) padding added as timing below
Note on E7: [Threaded comment] Your version of Excel allows you to read this threaded comment; however, any edits to it will get removed if the file is opened in a newer version of Excel. Learn more: https://go.microsoft.com/fwlink/?linkid=870924 Comment: BA: Feedback (2+2+32) MIC+PN (2+2+32)
Note on F7: [Threaded comment] Your version of Excel allows you to read this threaded comment; however, any edits to it will get removed if the file is opened in a newer version of Excel. Learn more: https://go.microsoft.com/fwlink/?linkid=870924 Comment: BSRP TF: 2 users special user iFCS (2 users) MIC (6 users) PN (3 users) padding added as timing below
Note on G7: [Threaded comment] Your version of Excel allows you to read this threaded comment; however, any edits to it will get removed if the file is opened in a newer version of Excel. Learn more: https://go.microsoft.com/fwlink/?linkid=870924 Comment: BA: Feedback (2+2+32) MIC+PN (2+2+32)
Note on H7: [Threaded comment] Your version of Excel allows you to read this threaded comment; however, any edits to it will get removed if the file is opened in a newer version of Excel. Learn more: https://go.microsoft.com/fwlink/?linkid=870924 Comment: NDPA: 2 UHR special users 2 regular users
Note on J7: [Threaded comment] Your version of Excel allows you to read this threaded comment; however, any edits to it will get removed if the file is opened in a newer version of Excel. Learn more: https://go.microsoft.com/fwlink/?linkid=870924 Comment: BFRP TF: 2 users special user iFCS (2 users) MIC (6 users) PN (3 users) padding added as timing below
Note on K7: [Threaded comment] Your version of Excel allows you to read this threaded comment; however, any edits to it will get removed if the file is opened in a newer version of Excel. Learn more: https://go.microsoft.com/fwlink/?linkid=870924 Comment: MU (4x1)
Note on L7: [Threaded comment] Your version of Excel allows you to read this threaded comment; however, any edits to it will get removed if the file is opened in a newer version of Excel. Learn more: https://go.microsoft.com/fwlink/?linkid=870924 Comment: NDPA: 2 UHR special users 2 regular users
Note on N7: [Threaded comment] Your version of Excel allows you to read this threaded comment; however, any edits to it will get removed if the file is opened in a newer version of Excel. Learn more: https://go.microsoft.com/fwlink/?linkid=870924 Comment: BFRP TF: 2 users special user iFCS (2 users) MIC (6 users) PN (3 users) padding added as timing below
Note on O7: [Threaded comment] Your version of Excel allows you to read this threaded comment; however, any edits to it will get removed if the file is opened in a newer version of Excel. Learn more: https://go.microsoft.com/fwlink/?linkid=870924 Comment: MU (4x1)
Note on P7: [Threaded comment] Your version of Excel allows you to read this threaded comment; however, any edits to it will get removed if the file is opened in a newer version of Excel. Learn more: https://go.microsoft.com/fwlink/?linkid=870924 Comment: NDPA: 2 UHR special users 2 regular users
Note on R7: [Threaded comment] Your version of Excel allows you to read this threaded comment; however, any edits to it will get removed if the file is opened in a newer version of Excel. Learn more: https://go.microsoft.com/fwlink/?linkid=870924 Comment: BFRP TF: 2 users special user iFCS (2 users) MIC (6 users) PN (3 users) padding added as timing below
Note on S7: [Threaded comment] Your version of Excel allows you to read this threaded comment; however, any edits to it will get removed if the file is opened in a newer version of Excel. Learn more: https://go.microsoft.com/fwlink/?linkid=870924 Comment: MU (4x1)
Note on T7: [Threaded comment] Your version of Excel allows you to read this threaded comment; however, any edits to it will get removed if the file is opened in a newer version of Excel. Learn more: https://go.microsoft.com/fwlink/?linkid=870924 Comment: NDPA: 2 UHR special users 2 regular users
Note on V7: [Threaded comment] Your version of Excel allows you to read this threaded comment; however, any edits to it will get removed if the file is opened in a newer version of Excel. Learn more: https://go.microsoft.com/fwlink/?linkid=870924 Comment: BFRP TF: 2 users special user iFCS (2 users) MIC (6 users) PN (3 users) padding added as timing below
Note on W7: [Threaded comment] Your version of Excel allows you to read this threaded comment; however, any edits to it will get removed if the file is opened in a newer version of Excel. Learn more: https://go.microsoft.com/fwlink/?linkid=870924 Comment: MU (4x1)
Note on X7: [Threaded comment] Your version of Excel allows you to read this threaded comment; however, any edits to it will get removed if the file is opened in a newer version of Excel. Learn more: https://go.microsoft.com/fwlink/?linkid=870924 Comment: CoBF TF: 1 users special user iFCS (2 users) MIC (6 users) PN (3 users) padding added as timing below
Note on Y7: [Threaded comment] Your version of Excel allows you to read this threaded comment; however, any edits to it will get removed if the file is opened in a newer version of Excel. Learn more: https://go.microsoft.com/fwlink/?linkid=870924 Comment: For yielding 5.484usec PPDU duration
Note on Z7: [Threaded comment] Your version of Excel allows you to read this threaded comment; however, any edits to it will get removed if the file is opened in a newer version of Excel. Learn more: https://go.microsoft.com/fwlink/?linkid=870924 Comment: MU-BAR TF (compressed BAR): 2 users special user iFCS (2 users) MIC (6 users) PN (3 users) padding added as timing below
Note on AA7: [Threaded comment] Your version of Excel allows you to read this threaded comment; however, any edits to it will get removed if the file is opened in a newer version of Excel. Learn more: https://go.microsoft.com/fwlink/?linkid=870924 Comment: BA: Feedback (2+32) MIC+PN (2+2+32)
Note on AB7: [Threaded comment] Your version of Excel allows you to read this threaded comment; however, any edits to it will get removed if the file is opened in a newer version of Excel. Learn more: https://go.microsoft.com/fwlink/?linkid=870924 Comment: MU-BAR TF (compressed BAR): 2 users special user iFCS (2 users) MIC (6 users) PN (3 users) padding added as timing below
Note on AC7: [Threaded comment] Your version of Excel allows you to read this threaded comment; however, any edits to it will get removed if the file is opened in a newer version of Excel. Learn more: https://go.microsoft.com/fwlink/?linkid=870924 Comment: BA: Feedback (2+32) MIC+PN (2+2+32)
Note on D8: [Threaded comment] Your version of Excel allows you to read this threaded comment; however, any edits to it will get removed if the file is opened in a newer version of Excel. Learn more: https://go.microsoft.com/fwlink/?linkid=870924 Comment: EMLSR/DPS/etc.
Note on F8: [Threaded comment] Your version of Excel allows you to read this threaded comment; however, any edits to it will get removed if the file is opened in a newer version of Excel. Learn more: https://go.microsoft.com/fwlink/?linkid=870924 Comment: EMLSR/DPS/etc.
Note on J8: [Threaded comment] Your version of Excel allows you to read this threaded comment; however, any edits to it will get removed if the file is opened in a newer version of Excel. Learn more: https://go.microsoft.com/fwlink/?linkid=870924 Comment: Assume WC
Note on N8: [Threaded comment] Your version of Excel allows you to read this threaded comment; however, any edits to it will get removed if the file is opened in a newer version of Excel. Learn more: https://go.microsoft.com/fwlink/?linkid=870924 Comment: WC
Note on R8: [Threaded comment] Your version of Excel allows you to read this threaded comment; however, any edits to it will get removed if the file is opened in a newer version of Excel. Learn more: https://go.microsoft.com/fwlink/?linkid=870924 Comment: Assume WC
Note on V8: [Threaded comment] Your version of Excel allows you to read this threaded comment; however, any edits to it will get removed if the file is opened in a newer version of Excel. Learn more: https://go.microsoft.com/fwlink/?linkid=870924 Comment: WC
Note on X8: [Threaded comment] Your version of Excel allows you to read this threaded comment; however, any edits to it will get removed if the file is opened in a newer version of Excel. Learn more: https://go.microsoft.com/fwlink/?linkid=870924 Comment: Assume WC
Note on Z8: [Threaded comment] Your version of Excel allows you to read this threaded comment; however, any edits to it will get removed if the file is opened in a newer version of Excel. Learn more: https://go.microsoft.com/fwlink/?linkid=870924 Comment: Assume WC
Note on AB8: [Threaded comment] Your version of Excel allows you to read this threaded comment; however, any edits to it will get removed if the file is opened in a newer version of Excel. Learn more: https://go.microsoft.com/fwlink/?linkid=870924 Comment: Assume WC
Note on E13: [Threaded comment] Your version of Excel allows you to read this threaded comment; however, any edits to it will get removed if the file is opened in a newer version of Excel. Learn more: https://go.microsoft.com/fwlink/?linkid=870924 Comment: Assume WC
Note on G13: [Threaded comment] Your version of Excel allows you to read this threaded comment; however, any edits to it will get removed if the file is opened in a newer version of Excel. Learn more: https://go.microsoft.com/fwlink/?linkid=870924 Comment: Assume WC

## A-Sequential(Draft); UL MU-MIMO
| PREPARE | [5 empty] | SOUNDING | [15 empty] | DATA
| CoBF Invite | CoBF Resp | ICF | ICR | ICF | ICR | NDPA | NDP | BFRP | CSI | NDPA | NDP | BFRP | CSI | NDPA | NDP | BFRP | CSI | NDPA | NDP | BFRP | CSI | CoBF TF | DL Data | MU BAR | BA | MU BAR | BA
Transmitter | AP1 | AP2 | AP1 | STA1 | AP2 | STA2 | AP1 | AP1 | AP1 | STA1 | AP1 | AP2 | AP1 | STA1 | AP2 | AP1 | AP2 | STA2 | AP2 | AP2 | AP2 | STA2 | AP1 | AP1+AP2 | AP1 | STA1 | AP2 | STA2
Receiver | AP2 | AP1 | STA1 | AP1 | STA2 | AP2 | STA1 | STA1 | STA1 | AP1 | STA1 | STA1 | STA1 | AP2 | STA2 | STA2 | STA2 | AP1 | STA2 | STA2 | STA2 | AP2 | AP2 | STA1+STA2 | STA1 | AP1 | STA2 | AP2
Connection | AP2AP | AP2AP | Associated | Associated | Associated | Associated | Associated | Associated | Associated | Associated | Associated | Cross | Associated | Cross | Associated | Cross | Associated | Cross | Associated | Associated | Associated | Associated | AP2AP | Cross | Associated | Associated | Associated | Associated
Num Users | 1 | 1 | 1 | 2 | 1 | 2 | 1 | 1 | 1 | 2 | 1 | 1 | 1 | 2 | 1 | 1 | 1 | 2 | 1 | 1 | 1 | 2 | 1 | 4 | 1 | 2 | 1 | 2
Length [Bytes] | 100 | 100 | 98 | 94 | 98 | 94 | 37 | 0 | 112 | 6540 | 37 | 0 | 112 | 6540 | 37 | 0 | 112 | 6540 | 37 | 0 | 112 | 6540 | 93 | 820137.5 | 154 | 92 | 154 | 92
TF padding [usec] | 0 | 0 | 256 | 0 | 256 | 0 | 0 | 0 | 20 | 0 | 0 | 0 | 16 | 0 | 0 | 0 | 20 | 0 | 0 | 0 | 16 | 0 | 20 | 0 | 20 | 0 | 20 | 0
PHY Mode | 11a | 11a | 11a | 11bn (TB) | 11a | 11bn (TB) | 11a | 11be (MU) | 11a | 11be (TB) | 11a | 11be (MU) | 11a | 11be (TB) | 11a | 11be (MU) | 11a | 11be (TB) | 11a | 11be (MU) | 11a | 11be (TB) | 11a | 11bn (MU) | 11a | 11bn (TB) | 11a | 11bn (TB)
MU Mode | SU | SU | SU | UL MU-MIMO | SU | UL MU-MIMO | SU | SU | SU | UL MU-MIMO | SU | SU | SU | UL MU-MIMO | SU | SU | SU | UL MU-MIMO | SU | SU | SU | UL MU-MIMO | SU | DL MU-MIMO | SU | UL MU-MIMO | SU | UL MU-MIMO
N_HELTF | 0 | 0 | 0 | 2 | 0 | 2 | 0 | 4 | 0 | 2 | 0 | 4 | 0 | 2 | 0 | 4 | 0 | 2 | 0 | 4 | 0 | 2 | 0 | 4 | 0 | 2 | 0 | 2
Preamble [usec] | 20 | 20 | 20 | 84 | 20 | 84 | 20 | 104 | 20 | 84 | 20 | 104 | 20 | 84 | 20 | 104 | 20 | 84 | 20 | 104 | 20 | 84 | 20 | 108 | 20 | 84 | 20 | 84
PE [usec] | 0 | 0 | 0 | 20 | 0 | 20 | 0 | 8 | 0 | 20 | 0 | 8 | 0 | 20 | 0 | 8 | 0 | 20 | 0 | 8 | 0 | 20 | 0 | 20 | 0 | 20 | 0 | 20
MCS | 3 | 3 | 4 | 4 | 4 | 4 | 4 | 0 | 4 | 6 | 4 | 0 | 4 | 0 | 4 | 0 | 4 | 0 | 4 | 0 | 4 | 6 | 3 | 7 | 4 | 4 | 4 | 4
NSS (per user) | 1 | 1 | 1 | 1 | 1 | 1 | 1 | 1 | 1 | 1 | 1 | 1 | 1 | 1 | 1 | 1 | 1 | 1 | 1 | 1 | 1 | 1 | 1 | 1 | 1 | 1 | 1 | 1
BW [MHz] | 320 | 320 | 320 | 320 | 320 | 320 | 320 | 320 | 320 | 320 | 320 | 320 | 320 | 320 | 320 | 320 | 320 | 320 | 320 | 320 | 320 | 320 | 320 | 320 | 320 | 320 | 320 | 320
RU Size [MHz] | Non-HT | Non-HT | Non-HT | 4x996 | Non-HT | 4x996 | Non-HT | 4x996 | Non-HT | 4x996 | Non-HT | 4x996 | Non-HT | 4x996 | Non-HT | 4x996 | Non-HT | 4x996 | Non-HT | 4x996 | Non-HT | 4x996 | Non-HT | 4x996 | Non-HT | 4x996 | Non-HT | 4x996
PHY Rate [Mbps] | 18 | 18 | 24 | 735 | 24 | 735 | 24 | 122.5 | 24 | 1102.5 | 24 | 122.5 | 24 | 122.5 | 24 | 122.5 | 24 | 122.5 | 24 | 122.5 | 24 | 1102.5 | 18 | 1225 | 24 | 735 | 24 | 735
Duration [usec] | 80.4444 | 80.4444 | 324.6667 | 121.0231 | 324.6667 | 121.0231 | 48.3333 | 128 | 93.3333 | 167.4558 | 48.3333 | 128 | 89.3333 | 547.102 | 48.3333 | 128 | 93.3333 | 547.102 | 48.3333 | 128 | 89.3333 | 167.4558 | 97.3333 | 5500 | 107.3333 | 121.0014 | 107.3333 | 121.0014
| STAs | Ant (each) | BW [MHz]
AP1 | 1 | 4 | 320
AP2 | 1 | 4 | 320
STA1 | 2 | 1 | 320
STA2 | 2 | 1 | 320
PREPARE [usec] | 1052.2685
SOUNDING [usec] | 2499.7823
DATA [usec] | 6054.0027
TOTAL [usec] | 9606.0535
Data MCS Benchmark | 9
Data Utilization | 55.92%
Sounding Frequency | 100%
TXOP Frequency | 100%
TP [Mbps] | 685.0576
Note on B7: [Threaded comment] Your version of Excel allows you to read this threaded comment; however, any edits to it will get removed if the file is opened in a newer version of Excel. Learn more: https://go.microsoft.com/fwlink/?linkid=870924 Comment: Tentative assumption
Note on C7: [Threaded comment] Your version of Excel allows you to read this threaded comment; however, any edits to it will get removed if the file is opened in a newer version of Excel. Learn more: https://go.microsoft.com/fwlink/?linkid=870924 Comment: Tentative assumption
Note on D7: [Threaded comment] Your version of Excel allows you to read this threaded comment; however, any edits to it will get removed if the file is opened in a newer version of Excel. Learn more: https://go.microsoft.com/fwlink/?linkid=870924 Comment: BSRP TF: 2 users special user iFCS (2 users) MIC (6 users) PN (3 users) padding added as timing below
Note on E7: [Threaded comment] Your version of Excel allows you to read this threaded comment; however, any edits to it will get removed if the file is opened in a newer version of Excel. Learn more: https://go.microsoft.com/fwlink/?linkid=870924 Comment: BA: Feedback (2+2+32) MIC+PN (2+2+32)
Note on F7: [Threaded comment] Your version of Excel allows you to read this threaded comment; however, any edits to it will get removed if the file is opened in a newer version of Excel. Learn more: https://go.microsoft.com/fwlink/?linkid=870924 Comment: BSRP TF: 2 users special user iFCS (2 users) MIC (6 users) PN (3 users) padding added as timing below
Note on G7: [Threaded comment] Your version of Excel allows you to read this threaded comment; however, any edits to it will get removed if the file is opened in a newer version of Excel. Learn more: https://go.microsoft.com/fwlink/?linkid=870924 Comment: BA: Feedback (2+2+32) MIC+PN (2+2+32)
Note on H7: [Threaded comment] Your version of Excel allows you to read this threaded comment; however, any edits to it will get removed if the file is opened in a newer version of Excel. Learn more: https://go.microsoft.com/fwlink/?linkid=870924 Comment: NDPA: 2 UHR special users 2 regular users
Note on J7: [Threaded comment] Your version of Excel allows you to read this threaded comment; however, any edits to it will get removed if the file is opened in a newer version of Excel. Learn more: https://go.microsoft.com/fwlink/?linkid=870924 Comment: BFRP TF: 2 users special user iFCS (2 users) MIC (6 users) PN (3 users) padding added as timing below
Note on K7: [Threaded comment] Your version of Excel allows you to read this threaded comment; however, any edits to it will get removed if the file is opened in a newer version of Excel. Learn more: https://go.microsoft.com/fwlink/?linkid=870924 Comment: MU (4x1)
Note on L7: [Threaded comment] Your version of Excel allows you to read this threaded comment; however, any edits to it will get removed if the file is opened in a newer version of Excel. Learn more: https://go.microsoft.com/fwlink/?linkid=870924 Comment: NDPA: 2 UHR special users 2 regular users
Note on N7: [Threaded comment] Your version of Excel allows you to read this threaded comment; however, any edits to it will get removed if the file is opened in a newer version of Excel. Learn more: https://go.microsoft.com/fwlink/?linkid=870924 Comment: BFRP TF: 2 users special user iFCS (2 users) MIC (6 users) PN (3 users) padding added as timing below
Note on O7: [Threaded comment] Your version of Excel allows you to read this threaded comment; however, any edits to it will get removed if the file is opened in a newer version of Excel. Learn more: https://go.microsoft.com/fwlink/?linkid=870924 Comment: MU (4x1)
Note on P7: [Threaded comment] Your version of Excel allows you to read this threaded comment; however, any edits to it will get removed if the file is opened in a newer version of Excel. Learn more: https://go.microsoft.com/fwlink/?linkid=870924 Comment: NDPA: 2 UHR special users 2 regular users
Note on R7: [Threaded comment] Your version of Excel allows you to read this threaded comment; however, any edits to it will get removed if the file is opened in a newer version of Excel. Learn more: https://go.microsoft.com/fwlink/?linkid=870924 Comment: BFRP TF: 2 users special user iFCS (2 users) MIC (6 users) PN (3 users) padding added as timing below
Note on S7: [Threaded comment] Your version of Excel allows you to read this threaded comment; however, any edits to it will get removed if the file is opened in a newer version of Excel. Learn more: https://go.microsoft.com/fwlink/?linkid=870924 Comment: MU (4x1)
Note on T7: [Threaded comment] Your version of Excel allows you to read this threaded comment; however, any edits to it will get removed if the file is opened in a newer version of Excel. Learn more: https://go.microsoft.com/fwlink/?linkid=870924 Comment: NDPA: 2 UHR special users 2 regular users
Note on V7: [Threaded comment] Your version of Excel allows you to read this threaded comment; however, any edits to it will get removed if the file is opened in a newer version of Excel. Learn more: https://go.microsoft.com/fwlink/?linkid=870924 Comment: BFRP TF: 2 users special user iFCS (2 users) MIC (6 users) PN (3 users) padding added as timing below
Note on W7: [Threaded comment] Your version of Excel allows you to read this threaded comment; however, any edits to it will get removed if the file is opened in a newer version of Excel. Learn more: https://go.microsoft.com/fwlink/?linkid=870924 Comment: MU (4x1)
Note on X7: [Threaded comment] Your version of Excel allows you to read this threaded comment; however, any edits to it will get removed if the file is opened in a newer version of Excel. Learn more: https://go.microsoft.com/fwlink/?linkid=870924 Comment: CoBF TF: 1 users special user iFCS (2 users) MIC (6 users) PN (3 users) padding added as timing below
Note on Y7: [Threaded comment] Your version of Excel allows you to read this threaded comment; however, any edits to it will get removed if the file is opened in a newer version of Excel. Learn more: https://go.microsoft.com/fwlink/?linkid=870924 Comment: For yielding 5.484usec PPDU duration
Note on Z7: [Threaded comment] Your version of Excel allows you to read this threaded comment; however, any edits to it will get removed if the file is opened in a newer version of Excel. Learn more: https://go.microsoft.com/fwlink/?linkid=870924 Comment: MU-BAR TF (compressed BAR): 2 users special user iFCS (2 users) MIC (6 users) PN (3 users) padding added as timing below
Note on AA7: [Threaded comment] Your version of Excel allows you to read this threaded comment; however, any edits to it will get removed if the file is opened in a newer version of Excel. Learn more: https://go.microsoft.com/fwlink/?linkid=870924 Comment: BA: Feedback (2+32) MIC+PN (2+2+32)
Note on AB7: [Threaded comment] Your version of Excel allows you to read this threaded comment; however, any edits to it will get removed if the file is opened in a newer version of Excel. Learn more: https://go.microsoft.com/fwlink/?linkid=870924 Comment: MU-BAR TF (compressed BAR): 2 users special user iFCS (2 users) MIC (6 users) PN (3 users) padding added as timing below
Note on AC7: [Threaded comment] Your version of Excel allows you to read this threaded comment; however, any edits to it will get removed if the file is opened in a newer version of Excel. Learn more: https://go.microsoft.com/fwlink/?linkid=870924 Comment: BA: Feedback (2+32) MIC+PN (2+2+32)
Note on D8: [Threaded comment] Your version of Excel allows you to read this threaded comment; however, any edits to it will get removed if the file is opened in a newer version of Excel. Learn more: https://go.microsoft.com/fwlink/?linkid=870924 Comment: EMLSR/DPS/etc.
Note on F8: [Threaded comment] Your version of Excel allows you to read this threaded comment; however, any edits to it will get removed if the file is opened in a newer version of Excel. Learn more: https://go.microsoft.com/fwlink/?linkid=870924 Comment: EMLSR/DPS/etc.
Note on J8: [Threaded comment] Your version of Excel allows you to read this threaded comment; however, any edits to it will get removed if the file is opened in a newer version of Excel. Learn more: https://go.microsoft.com/fwlink/?linkid=870924 Comment: Assume WC
Note on N8: [Threaded comment] Your version of Excel allows you to read this threaded comment; however, any edits to it will get removed if the file is opened in a newer version of Excel. Learn more: https://go.microsoft.com/fwlink/?linkid=870924 Comment: WC
Note on R8: [Threaded comment] Your version of Excel allows you to read this threaded comment; however, any edits to it will get removed if the file is opened in a newer version of Excel. Learn more: https://go.microsoft.com/fwlink/?linkid=870924 Comment: Assume WC
Note on V8: [Threaded comment] Your version of Excel allows you to read this threaded comment; however, any edits to it will get removed if the file is opened in a newer version of Excel. Learn more: https://go.microsoft.com/fwlink/?linkid=870924 Comment: WC
Note on X8: [Threaded comment] Your version of Excel allows you to read this threaded comment; however, any edits to it will get removed if the file is opened in a newer version of Excel. Learn more: https://go.microsoft.com/fwlink/?linkid=870924 Comment: Assume WC
Note on Z8: [Threaded comment] Your version of Excel allows you to read this threaded comment; however, any edits to it will get removed if the file is opened in a newer version of Excel. Learn more: https://go.microsoft.com/fwlink/?linkid=870924 Comment: Assume WC
Note on AB8: [Threaded comment] Your version of Excel allows you to read this threaded comment; however, any edits to it will get removed if the file is opened in a newer version of Excel. Learn more: https://go.microsoft.com/fwlink/?linkid=870924 Comment: Assume WC

## A-Sequential(MxL); UL OFDMA
| PREPARE |  |  |  | SOUNDING | [7 empty] | DATA
| CoBF Invite | CoBF Resp | ICF | ICR | NDPA | NDP | BFRP | CSI | NDPA | NDP | BFRP | CSI | CoBF TF | DL Data | BA
Transmitter | AP1 | AP2 | AP1 | STA1+STA2 | AP1 | AP1 | AP1 | STA1+STA2 | AP2 | AP2 | AP2 | STA1+STA2 | AP1 | AP1+AP2 | STA1+STA2
Receiver | AP2 | AP1 | STA1+STA2 | AP1 | STA1+STA2 | STA1+STA2 | STA1+STA2 | AP1 | STA1+STA2 | STA1+STA2 | STA1+STA2 | AP2 | AP2 | STA1+STA2 | AP1+AP2
Connection | AP2AP | AP2AP | Cross | Cross | Cross | Cross | Cross | Cross | Cross | Cross | Cross | Cross | AP2AP | Cross | Cross
Num Users | 1 | 1 | 1 | 4 | 1 | 1 | 1 | 4 | 1 | 1 | 1 | 4 | 1 | 4 | 4
Length [Bytes] | 100 | 100 | 98 | 94 | 37 | 0 | 112 | 6540 | 37 | 0 | 112 | 6540 | 93 | 820137.5 | 92
TF padding [usec] | 0 | 0 | 256 | 0 | 0 | 0 | 20 | 0 | 0 | 0 | 20 | 0 | 20 | 0 | 0
PHY Mode | 11a | 11a | 11a | 11bn (TB) | 11a | 11be (MU) | 11a | 11be (TB) | 11a | 11be (MU) | 11a | 11be (TB) | 11a | 11bn (MU) | 11bn (TB)
MU Mode | SU | SU | SU | UL OFDMA | SU | SU | SU | UL OFDMA | SU | SU | SU | UL OFDMA | SU | DL MU-MIMO | UL OFDMA
N_HELTF | 0 | 0 | 0 | 1 | 0 | 4 | 0 | 1 | 0 | 4 | 0 | 1 | 0 | 4 | 1
Preamble [usec] | 20 | 20 | 20 | 68 | 20 | 104 | 20 | 68 | 20 | 104 | 20 | 68 | 20 | 108 | 68
PE [usec] | 0 | 0 | 0 | 20 | 0 | 8 | 0 | 20 | 0 | 8 | 0 | 20 | 0 | 20 | 20
MCS | 3 | 3 | 0 | 0 | 0 | 0 | 0 | 0 | 0 | 0 | 0 | 0 | 3 | 7 | 0
NSS (per user) | 1 | 1 | 1 | 1 | 1 | 1 | 1 | 1 | 1 | 1 | 1 | 1 | 1 | 1 | 1
BW [MHz] | 320 | 320 | 320 | 320 | 320 | 320 | 320 | 320 | 320 | 320 | 320 | 320 | 320 | 320 | 320
RU Size [MHz] | Non-HT | Non-HT | Non-HT | 996 | Non-HT | 4x996 | Non-HT | 996 | Non-HT | 4x996 | Non-HT | 996 | Non-HT | 4x996 | 996
PHY Rate [Mbps] | 18 | 18 | 6 | 30.6 | 6 | 122.5 | 6 | 30.6 | 6 | 122.5 | 6 | 30.6 | 18 | 1225 | 30.6
Duration [usec] | 80.4444 | 80.4444 | 422.6667 | 128.5752 | 85.3333 | 128 | 205.3333 | 1813.8039 | 85.3333 | 128 | 205.3333 | 1813.8039 | 97.3333 | 5500 | 128.0523
| STAs | Ant (each) | BW [MHz]
AP1 | 1 | 4 | 320
AP2 | 1 | 4 | 320
STA1 | 2 | 1 | 320
STA2 | 2 | 1 | 320
PREPARE [usec] | 712.1307
SOUNDING [usec] | 4464.9412
DATA [usec] | 5725.3856
TOTAL [usec] | 10902.4575
Data MCS Benchmark | 9
Data Utilization | 49.27%
Sounding Frequency | 100%
TXOP Frequency | 100%
TP [Mbps] | 603.5979
Note on B7: [Threaded comment] Your version of Excel allows you to read this threaded comment; however, any edits to it will get removed if the file is opened in a newer version of Excel. Learn more: https://go.microsoft.com/fwlink/?linkid=870924 Comment: Tentative assumption
Note on C7: [Threaded comment] Your version of Excel allows you to read this threaded comment; however, any edits to it will get removed if the file is opened in a newer version of Excel. Learn more: https://go.microsoft.com/fwlink/?linkid=870924 Comment: Tentative assumption
Note on D7: [Threaded comment] Your version of Excel allows you to read this threaded comment; however, any edits to it will get removed if the file is opened in a newer version of Excel. Learn more: https://go.microsoft.com/fwlink/?linkid=870924 Comment: BSRP TF: 2 users special user iFCS (2 users) MIC (6 users) PN (3 users) padding added as timing below
Note on E7: [Threaded comment] Your version of Excel allows you to read this threaded comment; however, any edits to it will get removed if the file is opened in a newer version of Excel. Learn more: https://go.microsoft.com/fwlink/?linkid=870924 Comment: BA: Feedback (2+2+32) MIC+PN (2+2+32)
Note on F7: [Threaded comment] Your version of Excel allows you to read this threaded comment; however, any edits to it will get removed if the file is opened in a newer version of Excel. Learn more: https://go.microsoft.com/fwlink/?linkid=870924 Comment: NDPA: 2 UHR special users 2 regular users
Note on H7: [Threaded comment] Your version of Excel allows you to read this threaded comment; however, any edits to it will get removed if the file is opened in a newer version of Excel. Learn more: https://go.microsoft.com/fwlink/?linkid=870924 Comment: BFRP TF: 2 users special user iFCS (2 users) MIC (6 users) PN (3 users) padding added as timing below
Note on I7: [Threaded comment] Your version of Excel allows you to read this threaded comment; however, any edits to it will get removed if the file is opened in a newer version of Excel. Learn more: https://go.microsoft.com/fwlink/?linkid=870924 Comment: MU (4x1)
Note on J7: [Threaded comment] Your version of Excel allows you to read this threaded comment; however, any edits to it will get removed if the file is opened in a newer version of Excel. Learn more: https://go.microsoft.com/fwlink/?linkid=870924 Comment: NDPA: 2 UHR special users 2 regular users
Note on L7: [Threaded comment] Your version of Excel allows you to read this threaded comment; however, any edits to it will get removed if the file is opened in a newer version of Excel. Learn more: https://go.microsoft.com/fwlink/?linkid=870924 Comment: BFRP TF: 2 users special user iFCS (2 users) MIC (6 users) PN (3 users) padding added as timing below
Note on M7: [Threaded comment] Your version of Excel allows you to read this threaded comment; however, any edits to it will get removed if the file is opened in a newer version of Excel. Learn more: https://go.microsoft.com/fwlink/?linkid=870924 Comment: MU (4x1)
Note on N7: [Threaded comment] Your version of Excel allows you to read this threaded comment; however, any edits to it will get removed if the file is opened in a newer version of Excel. Learn more: https://go.microsoft.com/fwlink/?linkid=870924 Comment: CoBF TF: 1 users special user iFCS (2 users) MIC (6 users) PN (3 users) padding added as timing below
Note on O7: [Threaded comment] Your version of Excel allows you to read this threaded comment; however, any edits to it will get removed if the file is opened in a newer version of Excel. Learn more: https://go.microsoft.com/fwlink/?linkid=870924 Comment: For yielding 5.484usec PPDU duration
Note on P7: [Threaded comment] Your version of Excel allows you to read this threaded comment; however, any edits to it will get removed if the file is opened in a newer version of Excel. Learn more: https://go.microsoft.com/fwlink/?linkid=870924 Comment: BA: Feedback (2+32) MIC+PN (2+2+32)
Note on D8: [Threaded comment] Your version of Excel allows you to read this threaded comment; however, any edits to it will get removed if the file is opened in a newer version of Excel. Learn more: https://go.microsoft.com/fwlink/?linkid=870924 Comment: EMLSR/DPS/etc.
Note on H8: [Threaded comment] Your version of Excel allows you to read this threaded comment; however, any edits to it will get removed if the file is opened in a newer version of Excel. Learn more: https://go.microsoft.com/fwlink/?linkid=870924 Comment: Assume WC
Note on L8: [Threaded comment] Your version of Excel allows you to read this threaded comment; however, any edits to it will get removed if the file is opened in a newer version of Excel. Learn more: https://go.microsoft.com/fwlink/?linkid=870924 Comment: Assume WC
Note on N8: [Threaded comment] Your version of Excel allows you to read this threaded comment; however, any edits to it will get removed if the file is opened in a newer version of Excel. Learn more: https://go.microsoft.com/fwlink/?linkid=870924 Comment: Assume WC

## A-Sequential(MxL); UL MU-MIMO
| PREPARE |  |  |  | SOUNDING | [7 empty] | DATA
| CoBF Invite | CoBF Resp | ICF | ICR | NDPA | NDP | BFRP | CSI | NDPA | NDP | BFRP | CSI | CoBF TF | DL Data | BA
Transmitter | AP1 | AP2 | AP1 | STA1+STA2 | AP1 | AP1 | AP1 | STA1+STA2 | AP2 | AP2 | AP2 | STA1+STA2 | AP1 | AP1+AP2 | STA1+STA2
Receiver | AP2 | AP1 | STA1+STA2 | AP1 | STA1+STA2 | STA1+STA2 | STA1+STA2 | AP1 | STA1+STA2 | STA1+STA2 | STA1+STA2 | AP2 | AP2 | STA1+STA2 | AP1+AP2
Connection | AP2AP | AP2AP | Cross | Cross | Cross | Cross | Cross | Cross | Cross | Cross | Cross | Cross | AP2AP | Cross | Cross
Num Users | 1 | 1 | 1 | 4 | 1 | 1 | 1 | 4 | 1 | 1 | 1 | 4 | 1 | 4 | 4
Length [Bytes] | 100 | 100 | 98 | 94 | 37 | 0 | 112 | 6540 | 37 | 0 | 112 | 6540 | 93 | 820137.5 | 92
TF padding [usec] | 0 | 0 | 256 | 0 | 0 | 0 | 20 | 0 | 0 | 0 | 20 | 0 | 20 | 0 | 0
PHY Mode | 11a | 11a | 11a | 11bn (TB) | 11a | 11be (MU) | 11a | 11be (TB) | 11a | 11be (MU) | 11a | 11be (TB) | 11a | 11bn (MU) | 11bn (TB)
MU Mode | SU | SU | SU | UL MU-MIMO | SU | SU | SU | UL MU-MIMO | SU | SU | SU | UL MU-MIMO | SU | DL MU-MIMO | UL MU-MIMO
N_HELTF | 0 | 0 | 0 | 4 | 0 | 4 | 0 | 4 | 0 | 4 | 0 | 4 | 0 | 4 | 4
Preamble [usec] | 20 | 20 | 20 | 116 | 20 | 104 | 20 | 116 | 20 | 104 | 20 | 116 | 20 | 108 | 116
PE [usec] | 0 | 0 | 0 | 20 | 0 | 8 | 0 | 20 | 0 | 8 | 0 | 20 | 0 | 20 | 20
MCS | 3 | 3 | 0 | 0 | 0 | 0 | 0 | 0 | 0 | 0 | 0 | 0 | 3 | 7 | 0
NSS (per user) | 1 | 1 | 1 | 1 | 1 | 1 | 1 | 1 | 1 | 1 | 1 | 1 | 1 | 1 | 1
BW [MHz] | 320 | 320 | 320 | 320 | 320 | 320 | 320 | 320 | 320 | 320 | 320 | 320 | 320 | 320 | 320
RU Size [MHz] | Non-HT | Non-HT | Non-HT | 4x996 | Non-HT | 4x996 | Non-HT | 4x996 | Non-HT | 4x996 | Non-HT | 4x996 | Non-HT | 4x996 | 4x996
PHY Rate [Mbps] | 18 | 18 | 6 | 122.5 | 6 | 122.5 | 6 | 122.5 | 6 | 122.5 | 6 | 122.5 | 18 | 1225 | 122.5
Duration [usec] | 80.4444 | 80.4444 | 422.6667 | 158.1388 | 85.3333 | 128 | 205.3333 | 579.102 | 85.3333 | 128 | 205.3333 | 579.102 | 97.3333 | 5500 | 158.0082
| STAs | Ant (each) | BW [MHz]
AP1 | 1 | 4 | 320
AP2 | 1 | 4 | 320
STA1 | 2 | 1 | 320
STA2 | 2 | 1 | 320
PREPARE [usec] | 741.6943
SOUNDING [usec] | 1995.5374
DATA [usec] | 5755.3415
TOTAL [usec] | 8492.5732
Data MCS Benchmark | 9
Data Utilization | 63.26%
Sounding Frequency | 100%
TXOP Frequency | 100%
TP [Mbps] | 774.877
Note on B7: [Threaded comment] Your version of Excel allows you to read this threaded comment; however, any edits to it will get removed if the file is opened in a newer version of Excel. Learn more: https://go.microsoft.com/fwlink/?linkid=870924 Comment: Tentative assumption
Note on C7: [Threaded comment] Your version of Excel allows you to read this threaded comment; however, any edits to it will get removed if the file is opened in a newer version of Excel. Learn more: https://go.microsoft.com/fwlink/?linkid=870924 Comment: Tentative assumption
Note on D7: [Threaded comment] Your version of Excel allows you to read this threaded comment; however, any edits to it will get removed if the file is opened in a newer version of Excel. Learn more: https://go.microsoft.com/fwlink/?linkid=870924 Comment: BSRP TF: 2 users special user iFCS (2 users) MIC (6 users) PN (3 users) padding added as timing below
Note on E7: [Threaded comment] Your version of Excel allows you to read this threaded comment; however, any edits to it will get removed if the file is opened in a newer version of Excel. Learn more: https://go.microsoft.com/fwlink/?linkid=870924 Comment: BA: Feedback (2+2+32) MIC+PN (2+2+32)
Note on F7: [Threaded comment] Your version of Excel allows you to read this threaded comment; however, any edits to it will get removed if the file is opened in a newer version of Excel. Learn more: https://go.microsoft.com/fwlink/?linkid=870924 Comment: NDPA: 2 UHR special users 2 regular users
Note on H7: [Threaded comment] Your version of Excel allows you to read this threaded comment; however, any edits to it will get removed if the file is opened in a newer version of Excel. Learn more: https://go.microsoft.com/fwlink/?linkid=870924 Comment: BFRP TF: 2 users special user iFCS (2 users) MIC (6 users) PN (3 users) padding added as timing below
Note on I7: [Threaded comment] Your version of Excel allows you to read this threaded comment; however, any edits to it will get removed if the file is opened in a newer version of Excel. Learn more: https://go.microsoft.com/fwlink/?linkid=870924 Comment: MU (4x1)
Note on J7: [Threaded comment] Your version of Excel allows you to read this threaded comment; however, any edits to it will get removed if the file is opened in a newer version of Excel. Learn more: https://go.microsoft.com/fwlink/?linkid=870924 Comment: NDPA: 2 UHR special users 2 regular users
Note on L7: [Threaded comment] Your version of Excel allows you to read this threaded comment; however, any edits to it will get removed if the file is opened in a newer version of Excel. Learn more: https://go.microsoft.com/fwlink/?linkid=870924 Comment: BFRP TF: 2 users special user iFCS (2 users) MIC (6 users) PN (3 users) padding added as timing below
Note on M7: [Threaded comment] Your version of Excel allows you to read this threaded comment; however, any edits to it will get removed if the file is opened in a newer version of Excel. Learn more: https://go.microsoft.com/fwlink/?linkid=870924 Comment: MU (4x1)
Note on N7: [Threaded comment] Your version of Excel allows you to read this threaded comment; however, any edits to it will get removed if the file is opened in a newer version of Excel. Learn more: https://go.microsoft.com/fwlink/?linkid=870924 Comment: CoBF TF: 1 users special user iFCS (2 users) MIC (6 users) PN (3 users) padding added as timing below
Note on O7: [Threaded comment] Your version of Excel allows you to read this threaded comment; however, any edits to it will get removed if the file is opened in a newer version of Excel. Learn more: https://go.microsoft.com/fwlink/?linkid=870924 Comment: For yielding 5.484usec PPDU duration
Note on P7: [Threaded comment] Your version of Excel allows you to read this threaded comment; however, any edits to it will get removed if the file is opened in a newer version of Excel. Learn more: https://go.microsoft.com/fwlink/?linkid=870924 Comment: BA: Feedback (2+32) MIC+PN (2+2+32)
Note on D8: [Threaded comment] Your version of Excel allows you to read this threaded comment; however, any edits to it will get removed if the file is opened in a newer version of Excel. Learn more: https://go.microsoft.com/fwlink/?linkid=870924 Comment: EMLSR/DPS/etc.
Note on H8: [Threaded comment] Your version of Excel allows you to read this threaded comment; however, any edits to it will get removed if the file is opened in a newer version of Excel. Learn more: https://go.microsoft.com/fwlink/?linkid=870924 Comment: Assume WC
Note on L8: [Threaded comment] Your version of Excel allows you to read this threaded comment; however, any edits to it will get removed if the file is opened in a newer version of Excel. Learn more: https://go.microsoft.com/fwlink/?linkid=870924 Comment: Assume WC
Note on N8: [Threaded comment] Your version of Excel allows you to read this threaded comment; however, any edits to it will get removed if the file is opened in a newer version of Excel. Learn more: https://go.microsoft.com/fwlink/?linkid=870924 Comment: Assume WC

## B-No CoBF
| PREPARE |  | SOUNDING |  |  |  | DATA
| ICF | ICR | NDPA | NDP | BFRP | CSI | DL Data | BA
Transmitter | AP1 | STA1 | AP1 | AP1 | AP1 | STA1 | AP1 | STA1
Receiver | STA1 | AP1 | STA1 | STA1 | STA1 | AP1 | STA1 | AP1
Connection | Associated | Associated | Associated | Associated | Associated | Associated | Associated | Associated
Num Users | 1 | 1 | 1 | 1 | 1 | 1 | 1 | 1
Length [Bytes] | 98 | 94 | 25 | 0 | 0 | 1691 | 2186988.7 | 92
TF padding [usec] | 256 | 0 | 0 | 0 | 0 | 0 | 0 | 0
PHY Mode | 11a | 11bn (TB) | 11a | 11be (MU) | None | 11be (TB) | 11bn (MU) | 11bn (TB)
MU Mode | SU | UL OFDMA | SU | SU | SU | UL OFDMA | DL MU-MIMO | UL OFDMA
N_HELTF | 0 | 2 | 0 | 4 | 0 | 2 | 4 | 2
Preamble [usec] | 20 | 84 | 20 | 104 | 0 | 84 | 108 | 84
PE [usec] | 0 | 20 | 0 | 8 | 0 | 20 | 20 | 20
MCS | 4 | 4 | 4 | 0 | 4 | 6 | 9 | 4
NSS (per user) | 1 | 2 | 1 | 2 | 2 | 2 | 2 | 2
BW [MHz] | 320 | 320 | 320 | 320 | 320 | 320 | 320 | 320
RU Size [MHz] | Non-HT | 4x996 | Non-HT | 4x996 | 4x996 | 4x996 | 4x996 | 4x996
PHY Rate [Mbps] | 24 | 1470 | 24 | 245 | 1470 | 2205 | 3266.6 | 1470
Duration [usec] | 324.6667 | 120.5116 | 44.3333 | 128 | 0 | 126.1351 | 5500 | 120.5007
| STAs | Ant (each) | BW [MHz]
AP1 | 1 | 4 | 320
AP2
STA1 | 1 | 2 | 320
STA2
PREPARE [usec] | 445.1782
SOUNDING [usec] | 298.4685
DATA [usec] | 5620.5007
TOTAL [usec] | 6095.5258
Data MCS Benchmark | 9
Data Utilization | 88.13%
Sounding Frequency | 10%
TXOP Frequency | 50%
TP [Mbps] | 1439.4308
Note on B7: [Threaded comment] Your version of Excel allows you to read this threaded comment; however, any edits to it will get removed if the file is opened in a newer version of Excel. Learn more: https://go.microsoft.com/fwlink/?linkid=870924 Comment: BSRP TF: 2 users special user iFCS (2 users) MIC (6 users) PN (3 users) padding added as timing below
Note on C7: [Threaded comment] Your version of Excel allows you to read this threaded comment; however, any edits to it will get removed if the file is opened in a newer version of Excel. Learn more: https://go.microsoft.com/fwlink/?linkid=870924 Comment: BA: Feedback (2+2+32) MIC+PN (2+2+32)
Note on D7: [Threaded comment] Your version of Excel allows you to read this threaded comment; however, any edits to it will get removed if the file is opened in a newer version of Excel. Learn more: https://go.microsoft.com/fwlink/?linkid=870924 Comment: NDPA: 1 regular user
Note on F7: [Threaded comment] Your version of Excel allows you to read this threaded comment; however, any edits to it will get removed if the file is opened in a newer version of Excel. Learn more: https://go.microsoft.com/fwlink/?linkid=870924 Comment: Non TB Sounding padding added as timing below
Note on G7: [Threaded comment] Your version of Excel allows you to read this threaded comment; however, any edits to it will get removed if the file is opened in a newer version of Excel. Learn more: https://go.microsoft.com/fwlink/?linkid=870924 Comment: SU (4x2)
Note on H7: [Threaded comment] Your version of Excel allows you to read this threaded comment; however, any edits to it will get removed if the file is opened in a newer version of Excel. Learn more: https://go.microsoft.com/fwlink/?linkid=870924 Comment: For yielding 5.484usec PPDU duration
Note on I7: [Threaded comment] Your version of Excel allows you to read this threaded comment; however, any edits to it will get removed if the file is opened in a newer version of Excel. Learn more: https://go.microsoft.com/fwlink/?linkid=870924 Comment: BA: Feedback (2+32) MIC+PN (2+2+32)
Note on B8: [Threaded comment] Your version of Excel allows you to read this threaded comment; however, any edits to it will get removed if the file is opened in a newer version of Excel. Learn more: https://go.microsoft.com/fwlink/?linkid=870924 Comment: EMLSR/DPS/etc.
Note on F8: [Threaded comment] Your version of Excel allows you to read this threaded comment; however, any edits to it will get removed if the file is opened in a newer version of Excel. Learn more: https://go.microsoft.com/fwlink/?linkid=870924 Comment: Assume WC

## B-Joint(Draft); UL OFDMA
| PREPARE | [5 empty] | SOUNDING | [7 empty] | DATA
| CoBF Invite | CoBF Resp | ICF | ICR | ICF | ICR | NDPA | NDP | BFRP | CSI | NDPA | NDP | BFRP | CSI | CoBF TF | DL Data | MU BAR | BA | MU BAR | BA
Transmitter | AP1 | AP2 | AP1 | STA1 | AP2 | STA2 | AP1 | AP1+AP2 | AP1 | STA1 | AP2 | AP1+AP2 | AP2 | STA2 | AP1 | AP1+AP2 | AP1 | STA1 | AP2 | STA2
Receiver | AP2 | AP1 | STA1 | AP1 | STA2 | AP2 | STA1 | STA1 | STA1 | AP1+AP2 | STA2 | STA2 | STA2 | AP1+AP2 | AP2 | STA1+STA2 | STA1 | AP1 | STA2 | AP2
Connection | AP2AP | AP2AP | Associated | Associated | Associated | Associated | Associated | Cross | Associated | Cross | Associated | Cross | Associated | Cross | AP2AP | Cross | Associated | Associated | Associated | Associated
Num Users | 1 | 1 | 1 | 1 | 1 | 1 | 1 | 1 | 1 | 1 | 1 | 1 | 1 | 1 | 1 | 2 | 1 | 1 | 1 | 1
Length [Bytes] | 100 | 100 | 98 | 94 | 98 | 94 | 37 | 0 | 112 | 27119 | 37 | 0 | 112 | 27119 | 93 | 1640275 | 154 | 92 | 154 | 92
TF padding [usec] | 0 | 0 | 256 | 0 | 256 | 0 | 0 | 0 | 20 | 0 | 0 | 0 | 16 | 0 | 20 | 0 | 20 | 0 | 20 | 0
PHY Mode | 11a | 11a | 11a | 11bn (TB) | 11a | 11bn (TB) | 11a | 11be (MU) | 11a | 11be (TB) | 11a | 11be (MU) | 11a | 11be (TB) | 11a | 11bn (MU) | 11a | 11bn (TB) | 11a | 11bn (TB)
MU Mode | SU | SU | SU | UL OFDMA | SU | UL OFDMA | SU | SU | SU | UL OFDMA | SU | SU | SU | UL OFDMA | SU | DL MU-MIMO | SU | UL OFDMA | SU | UL OFDMA
N_HELTF | 0 | 0 | 0 | 2 | 0 | 2 | 0 | 8 | 0 | 2 | 0 | 8 | 0 | 2 | 0 | 4 | 0 | 2 | 0 | 2
Preamble [usec] | 20 | 20 | 20 | 84 | 20 | 84 | 20 | 168 | 20 | 84 | 20 | 168 | 20 | 84 | 20 | 108 | 20 | 84 | 20 | 84
PE [usec] | 0 | 0 | 0 | 20 | 0 | 20 | 0 | 8 | 0 | 20 | 0 | 8 | 0 | 20 | 0 | 20 | 0 | 20 | 0 | 20
MCS | 3 | 3 | 4 | 4 | 4 | 4 | 4 | 0 | 4 | 0 | 4 | 0 | 4 | 0 | 3 | 7 | 4 | 4 | 4 | 4
NSS (per user) | 1 | 1 | 1 | 2 | 1 | 2 | 1 | 2 | 1 | 2 | 1 | 2 | 1 | 2 | 1 | 2 | 1 | 2 | 1 | 2
BW [MHz] | 320 | 320 | 320 | 320 | 320 | 320 | 320 | 320 | 320 | 320 | 320 | 320 | 320 | 320 | 320 | 320 | 320 | 320 | 320 | 320
RU Size [MHz] | Non-HT | Non-HT | Non-HT | 4x996 | Non-HT | 4x996 | Non-HT | 4x996 | Non-HT | 4x996 | Non-HT | 4x996 | Non-HT | 4x996 | Non-HT | 4x996 | Non-HT | 4x996 | Non-HT | 4x996
PHY Rate [Mbps] | 18 | 18 | 24 | 1470 | 24 | 1470 | 24 | 245 | 24 | 245 | 24 | 245 | 24 | 245 | 18 | 2450 | 24 | 1470 | 24 | 1470
Duration [usec] | 80.4444 | 80.4444 | 324.6667 | 120.5116 | 324.6667 | 120.5116 | 48.3333 | 192 | 93.3333 | 1005.5184 | 48.3333 | 192 | 89.3333 | 1005.5184 | 97.3333 | 5500 | 107.3333 | 120.5007 | 107.3333 | 120.5007
| STAs | Ant (each) | BW [MHz]
AP1 | 1 | 4 | 320
AP2 | 1 | 4 | 320
STA1 | 1 | 2 | 320
STA2 | 1 | 2 | 320
PREPARE [usec] | 1051.2454
SOUNDING [usec] | 2674.3701
DATA [usec] | 6053.0014
TOTAL [usec] | 9778.6168
Data MCS Benchmark | 9
Data Utilization | 54.94%
Sounding Frequency | 100%
TXOP Frequency | 100%
TP [Mbps] | 1345.9368
Note on B7: [Threaded comment] Your version of Excel allows you to read this threaded comment; however, any edits to it will get removed if the file is opened in a newer version of Excel. Learn more: https://go.microsoft.com/fwlink/?linkid=870924 Comment: Tentative assumption
Note on C7: [Threaded comment] Your version of Excel allows you to read this threaded comment; however, any edits to it will get removed if the file is opened in a newer version of Excel. Learn more: https://go.microsoft.com/fwlink/?linkid=870924 Comment: Tentative assumption
Note on D7: [Threaded comment] Your version of Excel allows you to read this threaded comment; however, any edits to it will get removed if the file is opened in a newer version of Excel. Learn more: https://go.microsoft.com/fwlink/?linkid=870924 Comment: BSRP TF: 2 users special user iFCS (2 users) MIC (6 users) PN (3 users) padding added as timing below
Note on E7: [Threaded comment] Your version of Excel allows you to read this threaded comment; however, any edits to it will get removed if the file is opened in a newer version of Excel. Learn more: https://go.microsoft.com/fwlink/?linkid=870924 Comment: BA: Feedback (2+2+32) MIC+PN (2+2+32)
Note on F7: [Threaded comment] Your version of Excel allows you to read this threaded comment; however, any edits to it will get removed if the file is opened in a newer version of Excel. Learn more: https://go.microsoft.com/fwlink/?linkid=870924 Comment: BSRP TF: 2 users special user iFCS (2 users) MIC (6 users) PN (3 users) padding added as timing below
Note on G7: [Threaded comment] Your version of Excel allows you to read this threaded comment; however, any edits to it will get removed if the file is opened in a newer version of Excel. Learn more: https://go.microsoft.com/fwlink/?linkid=870924 Comment: BA: Feedback (2+2+32) MIC+PN (2+2+32)
Note on H7: [Threaded comment] Your version of Excel allows you to read this threaded comment; however, any edits to it will get removed if the file is opened in a newer version of Excel. Learn more: https://go.microsoft.com/fwlink/?linkid=870924 Comment: NDPA: 2 UHR special users 2 regular users
Note on J7: [Threaded comment] Your version of Excel allows you to read this threaded comment; however, any edits to it will get removed if the file is opened in a newer version of Excel. Learn more: https://go.microsoft.com/fwlink/?linkid=870924 Comment: BFRP TF: 2 users special user iFCS (2 users) MIC (6 users) PN (3 users) padding added as timing below
Note on K7: [Threaded comment] Your version of Excel allows you to read this threaded comment; however, any edits to it will get removed if the file is opened in a newer version of Excel. Learn more: https://go.microsoft.com/fwlink/?linkid=870924 Comment: MU (8x2) with segmentation (3 frames)
Note on L7: [Threaded comment] Your version of Excel allows you to read this threaded comment; however, any edits to it will get removed if the file is opened in a newer version of Excel. Learn more: https://go.microsoft.com/fwlink/?linkid=870924 Comment: NDPA: 2 UHR special users 2 regular users
Note on N7: [Threaded comment] Your version of Excel allows you to read this threaded comment; however, any edits to it will get removed if the file is opened in a newer version of Excel. Learn more: https://go.microsoft.com/fwlink/?linkid=870924 Comment: BFRP TF: 2 users special user iFCS (2 users) MIC (6 users) PN (3 users) padding added as timing below
Note on O7: [Threaded comment] Your version of Excel allows you to read this threaded comment; however, any edits to it will get removed if the file is opened in a newer version of Excel. Learn more: https://go.microsoft.com/fwlink/?linkid=870924 Comment: MU (8x2) with segmentation (3 frames)
Note on P7: [Threaded comment] Your version of Excel allows you to read this threaded comment; however, any edits to it will get removed if the file is opened in a newer version of Excel. Learn more: https://go.microsoft.com/fwlink/?linkid=870924 Comment: CoBF TF: 1 users special user iFCS (2 users) MIC (6 users) PN (3 users) padding added as timing below
Note on Q7: [Threaded comment] Your version of Excel allows you to read this threaded comment; however, any edits to it will get removed if the file is opened in a newer version of Excel. Learn more: https://go.microsoft.com/fwlink/?linkid=870924 Comment: For yielding 5.484usec PPDU duration
Note on R7: [Threaded comment] Your version of Excel allows you to read this threaded comment; however, any edits to it will get removed if the file is opened in a newer version of Excel. Learn more: https://go.microsoft.com/fwlink/?linkid=870924 Comment: MU-BAR TF (compressed BAR): 2 users special user iFCS (2 users) MIC (6 users) PN (3 users) padding added as timing below
Note on S7: [Threaded comment] Your version of Excel allows you to read this threaded comment; however, any edits to it will get removed if the file is opened in a newer version of Excel. Learn more: https://go.microsoft.com/fwlink/?linkid=870924 Comment: BA: Feedback (2+32) MIC+PN (2+2+32)
Note on T7: [Threaded comment] Your version of Excel allows you to read this threaded comment; however, any edits to it will get removed if the file is opened in a newer version of Excel. Learn more: https://go.microsoft.com/fwlink/?linkid=870924 Comment: MU-BAR TF (compressed BAR): 2 users special user iFCS (2 users) MIC (6 users) PN (3 users) padding added as timing below
Note on U7: [Threaded comment] Your version of Excel allows you to read this threaded comment; however, any edits to it will get removed if the file is opened in a newer version of Excel. Learn more: https://go.microsoft.com/fwlink/?linkid=870924 Comment: BA: Feedback (2+32) MIC+PN (2+2+32)
Note on D8: [Threaded comment] Your version of Excel allows you to read this threaded comment; however, any edits to it will get removed if the file is opened in a newer version of Excel. Learn more: https://go.microsoft.com/fwlink/?linkid=870924 Comment: EMLSR/DPS/etc.
Note on F8: [Threaded comment] Your version of Excel allows you to read this threaded comment; however, any edits to it will get removed if the file is opened in a newer version of Excel. Learn more: https://go.microsoft.com/fwlink/?linkid=870924 Comment: EMLSR/DPS/etc.
Note on J8: [Threaded comment] Your version of Excel allows you to read this threaded comment; however, any edits to it will get removed if the file is opened in a newer version of Excel. Learn more: https://go.microsoft.com/fwlink/?linkid=870924 Comment: Assume WC
Note on N8: [Threaded comment] Your version of Excel allows you to read this threaded comment; however, any edits to it will get removed if the file is opened in a newer version of Excel. Learn more: https://go.microsoft.com/fwlink/?linkid=870924 Comment: WC
Note on P8: [Threaded comment] Your version of Excel allows you to read this threaded comment; however, any edits to it will get removed if the file is opened in a newer version of Excel. Learn more: https://go.microsoft.com/fwlink/?linkid=870924 Comment: Assume WC
Note on R8: [Threaded comment] Your version of Excel allows you to read this threaded comment; however, any edits to it will get removed if the file is opened in a newer version of Excel. Learn more: https://go.microsoft.com/fwlink/?linkid=870924 Comment: Assume WC
Note on T8: [Threaded comment] Your version of Excel allows you to read this threaded comment; however, any edits to it will get removed if the file is opened in a newer version of Excel. Learn more: https://go.microsoft.com/fwlink/?linkid=870924 Comment: Assume WC

## B-Joint(Draft); UL MU-MIMO
| PREPARE | [5 empty] | SOUNDING | [7 empty] | DATA
| CoBF Invite | CoBF Resp | ICF | ICR | ICF | ICR | NDPA | NDP | BFRP | CSI | NDPA | NDP | BFRP | CSI | CoBF TF | DL Data | MU BAR | BA | MU BAR | BA
Transmitter | AP1 | AP2 | AP1 | STA1 | AP2 | STA2 | AP1 | AP1+AP2 | AP1 | STA1 | AP2 | AP1+AP2 | AP2 | STA2 | AP1 | AP1+AP2 | AP1 | STA1 | AP2 | STA2
Receiver | AP2 | AP1 | STA1 | AP1 | STA2 | AP2 | STA1 | STA1 | STA1 | AP1+AP2 | STA2 | STA2 | STA2 | AP1+AP2 | AP2 | STA1+STA2 | STA1 | AP1 | STA2 | AP2
Connection | AP2AP | AP2AP | Associated | Associated | Associated | Associated | Associated | Cross | Associated | Cross | Associated | Cross | Associated | Cross | AP2AP | Cross | Associated | Associated | Associated | Associated
Num Users | 1 | 1 | 1 | 1 | 1 | 1 | 1 | 1 | 1 | 1 | 1 | 1 | 1 | 1 | 1 | 2 | 1 | 1 | 1 | 1
Length [Bytes] | 100 | 100 | 98 | 94 | 98 | 94 | 37 | 0 | 112 | 27119 | 37 | 0 | 112 | 27119 | 93 | 1640275 | 154 | 92 | 154 | 92
TF padding [usec] | 0 | 0 | 256 | 0 | 256 | 0 | 0 | 0 | 20 | 0 | 0 | 0 | 16 | 0 | 20 | 0 | 20 | 0 | 20 | 0
PHY Mode | 11a | 11a | 11a | 11bn (TB) | 11a | 11bn (TB) | 11a | 11be (MU) | 11a | 11be (TB) | 11a | 11be (MU) | 11a | 11be (TB) | 11a | 11bn (MU) | 11a | 11bn (TB) | 11a | 11bn (TB)
MU Mode | SU | SU | SU | UL MU-MIMO | SU | UL MU-MIMO | SU | SU | SU | UL MU-MIMO | SU | SU | SU | UL MU-MIMO | SU | DL MU-MIMO | SU | UL MU-MIMO | SU | UL MU-MIMO
N_HELTF | 0 | 0 | 0 | 2 | 0 | 2 | 0 | 8 | 0 | 2 | 0 | 8 | 0 | 2 | 0 | 4 | 0 | 2 | 0 | 2
Preamble [usec] | 20 | 20 | 20 | 84 | 20 | 84 | 20 | 168 | 20 | 84 | 20 | 168 | 20 | 84 | 20 | 108 | 20 | 84 | 20 | 84
PE [usec] | 0 | 0 | 0 | 20 | 0 | 20 | 0 | 8 | 0 | 20 | 0 | 8 | 0 | 20 | 0 | 20 | 0 | 20 | 0 | 20
MCS | 3 | 3 | 4 | 4 | 4 | 4 | 4 | 0 | 4 | 0 | 4 | 0 | 4 | 0 | 3 | 7 | 4 | 4 | 4 | 4
NSS (per user) | 1 | 1 | 1 | 2 | 1 | 2 | 1 | 2 | 1 | 2 | 1 | 2 | 1 | 2 | 1 | 2 | 1 | 2 | 1 | 2
BW [MHz] | 320 | 320 | 320 | 320 | 320 | 320 | 320 | 320 | 320 | 320 | 320 | 320 | 320 | 320 | 320 | 320 | 320 | 320 | 320 | 320
RU Size [MHz] | Non-HT | Non-HT | Non-HT | 4x996 | Non-HT | 4x996 | Non-HT | 4x996 | Non-HT | 4x996 | Non-HT | 4x996 | Non-HT | 4x996 | Non-HT | 4x996 | Non-HT | 4x996 | Non-HT | 4x996
PHY Rate [Mbps] | 18 | 18 | 24 | 1470 | 24 | 1470 | 24 | 245 | 24 | 245 | 24 | 245 | 24 | 245 | 18 | 2450 | 24 | 1470 | 24 | 1470
Duration [usec] | 80.4444 | 80.4444 | 324.6667 | 120.5116 | 324.6667 | 120.5116 | 48.3333 | 192 | 93.3333 | 1005.5184 | 48.3333 | 192 | 89.3333 | 1005.5184 | 97.3333 | 5500 | 107.3333 | 120.5007 | 107.3333 | 120.5007
| STAs | Ant (each) | BW [MHz]
AP1 | 1 | 4 | 320
AP2 | 1 | 4 | 320
STA1 | 1 | 2 | 320
STA2 | 1 | 2 | 320
PREPARE [usec] | 1051.2454
SOUNDING [usec] | 2674.3701
DATA [usec] | 6053.0014
TOTAL [usec] | 9778.6168
Data MCS Benchmark | 9
Data Utilization | 54.94%
Sounding Frequency | 100%
TXOP Frequency | 100%
TP [Mbps] | 1345.9368
Note on B7: [Threaded comment] Your version of Excel allows you to read this threaded comment; however, any edits to it will get removed if the file is opened in a newer version of Excel. Learn more: https://go.microsoft.com/fwlink/?linkid=870924 Comment: Tentative assumption
Note on C7: [Threaded comment] Your version of Excel allows you to read this threaded comment; however, any edits to it will get removed if the file is opened in a newer version of Excel. Learn more: https://go.microsoft.com/fwlink/?linkid=870924 Comment: Tentative assumption
Note on D7: [Threaded comment] Your version of Excel allows you to read this threaded comment; however, any edits to it will get removed if the file is opened in a newer version of Excel. Learn more: https://go.microsoft.com/fwlink/?linkid=870924 Comment: BSRP TF: 2 users special user iFCS (2 users) MIC (6 users) PN (3 users) padding added as timing below
Note on E7: [Threaded comment] Your version of Excel allows you to read this threaded comment; however, any edits to it will get removed if the file is opened in a newer version of Excel. Learn more: https://go.microsoft.com/fwlink/?linkid=870924 Comment: BA: Feedback (2+2+32) MIC+PN (2+2+32)
Note on F7: [Threaded comment] Your version of Excel allows you to read this threaded comment; however, any edits to it will get removed if the file is opened in a newer version of Excel. Learn more: https://go.microsoft.com/fwlink/?linkid=870924 Comment: BSRP TF: 2 users special user iFCS (2 users) MIC (6 users) PN (3 users) padding added as timing below
Note on G7: [Threaded comment] Your version of Excel allows you to read this threaded comment; however, any edits to it will get removed if the file is opened in a newer version of Excel. Learn more: https://go.microsoft.com/fwlink/?linkid=870924 Comment: BA: Feedback (2+2+32) MIC+PN (2+2+32)
Note on H7: [Threaded comment] Your version of Excel allows you to read this threaded comment; however, any edits to it will get removed if the file is opened in a newer version of Excel. Learn more: https://go.microsoft.com/fwlink/?linkid=870924 Comment: NDPA: 2 UHR special users 2 regular users
Note on J7: [Threaded comment] Your version of Excel allows you to read this threaded comment; however, any edits to it will get removed if the file is opened in a newer version of Excel. Learn more: https://go.microsoft.com/fwlink/?linkid=870924 Comment: BFRP TF: 2 users special user iFCS (2 users) MIC (6 users) PN (3 users) padding added as timing below
Note on K7: [Threaded comment] Your version of Excel allows you to read this threaded comment; however, any edits to it will get removed if the file is opened in a newer version of Excel. Learn more: https://go.microsoft.com/fwlink/?linkid=870924 Comment: MU (8x2) with segmentation (3 frames)
Note on L7: [Threaded comment] Your version of Excel allows you to read this threaded comment; however, any edits to it will get removed if the file is opened in a newer version of Excel. Learn more: https://go.microsoft.com/fwlink/?linkid=870924 Comment: NDPA: 2 UHR special users 2 regular users
Note on N7: [Threaded comment] Your version of Excel allows you to read this threaded comment; however, any edits to it will get removed if the file is opened in a newer version of Excel. Learn more: https://go.microsoft.com/fwlink/?linkid=870924 Comment: BFRP TF: 2 users special user iFCS (2 users) MIC (6 users) PN (3 users) padding added as timing below
Note on O7: [Threaded comment] Your version of Excel allows you to read this threaded comment; however, any edits to it will get removed if the file is opened in a newer version of Excel. Learn more: https://go.microsoft.com/fwlink/?linkid=870924 Comment: MU (8x2) with segmentation (3 frames)
Note on P7: [Threaded comment] Your version of Excel allows you to read this threaded comment; however, any edits to it will get removed if the file is opened in a newer version of Excel. Learn more: https://go.microsoft.com/fwlink/?linkid=870924 Comment: CoBF TF: 1 users special user iFCS (2 users) MIC (6 users) PN (3 users) padding added as timing below
Note on Q7: [Threaded comment] Your version of Excel allows you to read this threaded comment; however, any edits to it will get removed if the file is opened in a newer version of Excel. Learn more: https://go.microsoft.com/fwlink/?linkid=870924 Comment: For yielding 5.484usec PPDU duration
Note on R7: [Threaded comment] Your version of Excel allows you to read this threaded comment; however, any edits to it will get removed if the file is opened in a newer version of Excel. Learn more: https://go.microsoft.com/fwlink/?linkid=870924 Comment: MU-BAR TF (compressed BAR): 2 users special user iFCS (2 users) MIC (6 users) PN (3 users) padding added as timing below
Note on S7: [Threaded comment] Your version of Excel allows you to read this threaded comment; however, any edits to it will get removed if the file is opened in a newer version of Excel. Learn more: https://go.microsoft.com/fwlink/?linkid=870924 Comment: BA: Feedback (2+32) MIC+PN (2+2+32)
Note on T7: [Threaded comment] Your version of Excel allows you to read this threaded comment; however, any edits to it will get removed if the file is opened in a newer version of Excel. Learn more: https://go.microsoft.com/fwlink/?linkid=870924 Comment: MU-BAR TF (compressed BAR): 2 users special user iFCS (2 users) MIC (6 users) PN (3 users) padding added as timing below
Note on U7: [Threaded comment] Your version of Excel allows you to read this threaded comment; however, any edits to it will get removed if the file is opened in a newer version of Excel. Learn more: https://go.microsoft.com/fwlink/?linkid=870924 Comment: BA: Feedback (2+32) MIC+PN (2+2+32)
Note on D8: [Threaded comment] Your version of Excel allows you to read this threaded comment; however, any edits to it will get removed if the file is opened in a newer version of Excel. Learn more: https://go.microsoft.com/fwlink/?linkid=870924 Comment: EMLSR/DPS/etc.
Note on F8: [Threaded comment] Your version of Excel allows you to read this threaded comment; however, any edits to it will get removed if the file is opened in a newer version of Excel. Learn more: https://go.microsoft.com/fwlink/?linkid=870924 Comment: EMLSR/DPS/etc.
Note on J8: [Threaded comment] Your version of Excel allows you to read this threaded comment; however, any edits to it will get removed if the file is opened in a newer version of Excel. Learn more: https://go.microsoft.com/fwlink/?linkid=870924 Comment: Assume WC
Note on N8: [Threaded comment] Your version of Excel allows you to read this threaded comment; however, any edits to it will get removed if the file is opened in a newer version of Excel. Learn more: https://go.microsoft.com/fwlink/?linkid=870924 Comment: WC
Note on P8: [Threaded comment] Your version of Excel allows you to read this threaded comment; however, any edits to it will get removed if the file is opened in a newer version of Excel. Learn more: https://go.microsoft.com/fwlink/?linkid=870924 Comment: Assume WC
Note on R8: [Threaded comment] Your version of Excel allows you to read this threaded comment; however, any edits to it will get removed if the file is opened in a newer version of Excel. Learn more: https://go.microsoft.com/fwlink/?linkid=870924 Comment: Assume WC
Note on T8: [Threaded comment] Your version of Excel allows you to read this threaded comment; however, any edits to it will get removed if the file is opened in a newer version of Excel. Learn more: https://go.microsoft.com/fwlink/?linkid=870924 Comment: Assume WC

## B-Joint(MxL); UL OFDMA
| PREPARE |  |  |  | SOUNDING |  |  |  | DATA
| CoBF Invite | CoBF Resp | ICF | ICR | NDPA | NDP | BFRP | CSI | CoBF TF | DL Data | BA
Transmitter | AP1 | AP2 | AP1 | STA1+STA2 | AP1 | AP1+AP2 | AP1 | STA1+STA2 | AP1 | AP1+AP2 | STA1+STA2
Receiver | AP2 | AP1 | STA1+STA2 | AP1 | STA1+STA2 | STA1+STA2 | STA1+STA2 | AP1+AP2 | AP2 | STA1+STA2 | AP1+AP2
Connection | AP2AP | AP2AP | Cross | Cross | Cross | Cross | Cross | Cross | AP2AP | Cross | Cross
Num Users | 1 | 1 | 1 | 2 | 1 | 1 | 1 | 2 | 1 | 2 | 2
Length [Bytes] | 100 | 100 | 98 | 94 | 37 | 0 | 112 | 27119 | 93 | 1640275 | 92
TF padding [usec] | 0 | 0 | 256 | 0 | 0 | 0 | 20 | 0 | 20 | 0 | 0
PHY Mode | 11a | 11a | 11a | 11bn (TB) | 11a | 11be (MU) | 11a | 11be (TB) | 11a | 11bn (MU) | 11bn (TB)
MU Mode | SU | SU | SU | UL OFDMA | SU | SU | SU | UL OFDMA | SU | DL MU-MIMO | UL OFDMA
N_HELTF | 0 | 0 | 0 | 2 | 0 | 8 | 0 | 2 | 0 | 4 | 2
Preamble [usec] | 20 | 20 | 20 | 84 | 20 | 168 | 20 | 84 | 20 | 108 | 84
PE [usec] | 0 | 0 | 0 | 20 | 0 | 8 | 0 | 20 | 0 | 20 | 20
MCS | 3 | 3 | 0 | 0 | 0 | 0 | 0 | 0 | 3 | 7 | 0
NSS (per user) | 1 | 1 | 1 | 2 | 1 | 2 | 1 | 2 | 1 | 2 | 2
BW [MHz] | 320 | 320 | 320 | 320 | 320 | 320 | 320 | 320 | 320 | 320 | 320
RU Size [MHz] | Non-HT | Non-HT | Non-HT | 2x996 | Non-HT | 4x996 | Non-HT | 2x996 | Non-HT | 4x996 | 2x996
PHY Rate [Mbps] | 18 | 18 | 6 | 122.6 | 6 | 245 | 6 | 122.6 | 18 | 2450 | 122.6
Duration [usec] | 80.4444 | 80.4444 | 422.6667 | 126.1338 | 85.3333 | 192 | 205.3333 | 1889.5922 | 97.3333 | 5500 | 126.0033
| STAs | Ant (each) | BW [MHz]
AP1 | 1 | 4 | 320
AP2 | 1 | 4 | 320
STA1 | 1 | 2 | 320
STA2 | 1 | 2 | 320
PREPARE [usec] | 709.6893
SOUNDING [usec] | 2372.2588
DATA [usec] | 5723.3366
TOTAL [usec] | 8805.2848
Data MCS Benchmark | 9
Data Utilization | 61.01%
Sounding Frequency | 100%
TXOP Frequency | 100%
TP [Mbps] | 1494.716
Note on B7: [Threaded comment] Your version of Excel allows you to read this threaded comment; however, any edits to it will get removed if the file is opened in a newer version of Excel. Learn more: https://go.microsoft.com/fwlink/?linkid=870924 Comment: Tentative assumption
Note on C7: [Threaded comment] Your version of Excel allows you to read this threaded comment; however, any edits to it will get removed if the file is opened in a newer version of Excel. Learn more: https://go.microsoft.com/fwlink/?linkid=870924 Comment: Tentative assumption
Note on D7: [Threaded comment] Your version of Excel allows you to read this threaded comment; however, any edits to it will get removed if the file is opened in a newer version of Excel. Learn more: https://go.microsoft.com/fwlink/?linkid=870924 Comment: BSRP TF: 2 users special user iFCS (2 users) MIC (6 users) PN (3 users) padding added as timing below
Note on E7: [Threaded comment] Your version of Excel allows you to read this threaded comment; however, any edits to it will get removed if the file is opened in a newer version of Excel. Learn more: https://go.microsoft.com/fwlink/?linkid=870924 Comment: BA: Feedback (2+2+32) MIC+PN (2+2+32)
Note on F7: [Threaded comment] Your version of Excel allows you to read this threaded comment; however, any edits to it will get removed if the file is opened in a newer version of Excel. Learn more: https://go.microsoft.com/fwlink/?linkid=870924 Comment: NDPA: 2 UHR special users 2 regular users
Note on H7: [Threaded comment] Your version of Excel allows you to read this threaded comment; however, any edits to it will get removed if the file is opened in a newer version of Excel. Learn more: https://go.microsoft.com/fwlink/?linkid=870924 Comment: BFRP TF: 2 users special user iFCS (2 users) MIC (6 users) PN (3 users) padding added as timing below
Note on I7: [Threaded comment] Your version of Excel allows you to read this threaded comment; however, any edits to it will get removed if the file is opened in a newer version of Excel. Learn more: https://go.microsoft.com/fwlink/?linkid=870924 Comment: MU (8x2) with segmentation (3 frames)
Note on J7: [Threaded comment] Your version of Excel allows you to read this threaded comment; however, any edits to it will get removed if the file is opened in a newer version of Excel. Learn more: https://go.microsoft.com/fwlink/?linkid=870924 Comment: CoBF TF: 1 users special user iFCS (2 users) MIC (6 users) PN (3 users) padding added as timing below
Note on K7: [Threaded comment] Your version of Excel allows you to read this threaded comment; however, any edits to it will get removed if the file is opened in a newer version of Excel. Learn more: https://go.microsoft.com/fwlink/?linkid=870924 Comment: For yielding 5.484usec PPDU duration
Note on L7: [Threaded comment] Your version of Excel allows you to read this threaded comment; however, any edits to it will get removed if the file is opened in a newer version of Excel. Learn more: https://go.microsoft.com/fwlink/?linkid=870924 Comment: BA: Feedback (2+32) MIC+PN (2+2+32)
Note on D8: [Threaded comment] Your version of Excel allows you to read this threaded comment; however, any edits to it will get removed if the file is opened in a newer version of Excel. Learn more: https://go.microsoft.com/fwlink/?linkid=870924 Comment: EMLSR/DPS/etc.
Note on H8: [Threaded comment] Your version of Excel allows you to read this threaded comment; however, any edits to it will get removed if the file is opened in a newer version of Excel. Learn more: https://go.microsoft.com/fwlink/?linkid=870924 Comment: Assume WC
Note on J8: [Threaded comment] Your version of Excel allows you to read this threaded comment; however, any edits to it will get removed if the file is opened in a newer version of Excel. Learn more: https://go.microsoft.com/fwlink/?linkid=870924 Comment: Assume WC
Note on L8: [Threaded comment] Your version of Excel allows you to read this threaded comment; however, any edits to it will get removed if the file is opened in a newer version of Excel. Learn more: https://go.microsoft.com/fwlink/?linkid=870924 Comment: Assume WC

## B-Joint(MxL); UL MU-MIMO
| PREPARE |  |  |  | SOUNDING |  |  |  | DATA
| CoBF Invite | CoBF Resp | ICF | ICR | NDPA | NDP | BFRP | CSI | CoBF TF | DL Data | BA
Transmitter | AP1 | AP2 | AP1 | STA1+STA2 | AP1 | AP1+AP2 | AP1 | STA1+STA2 | AP1 | AP1+AP2 | STA1+STA2
Receiver | AP2 | AP1 | STA1+STA2 | AP1 | STA1+STA2 | STA1+STA2 | STA1+STA2 | AP1+AP2 | AP2 | STA1+STA2 | AP1+AP2
Connection | AP2AP | AP2AP | Cross | Cross | Cross | Cross | Cross | Cross | AP2AP | Cross | Cross
Num Users | 1 | 1 | 1 | 2 | 1 | 1 | 1 | 2 | 1 | 2 | 2
Length [Bytes] | 100 | 100 | 98 | 94 | 37 | 0 | 112 | 27119 | 93 | 1640275 | 92
TF padding [usec] | 0 | 0 | 256 | 0 | 0 | 0 | 20 | 0 | 20 | 0 | 0
PHY Mode | 11a | 11a | 11a | 11bn (TB) | 11a | 11be (MU) | 11a | 11be (TB) | 11a | 11bn (MU) | 11bn (TB)
MU Mode | SU | SU | SU | UL OFDMA | SU | SU | SU | UL OFDMA | SU | DL MU-MIMO | UL OFDMA
N_HELTF | 0 | 0 | 0 | 2 | 0 | 8 | 0 | 2 | 0 | 4 | 2
Preamble [usec] | 20 | 20 | 20 | 84 | 20 | 168 | 20 | 84 | 20 | 108 | 84
PE [usec] | 0 | 0 | 0 | 20 | 0 | 8 | 0 | 20 | 0 | 20 | 20
MCS | 3 | 3 | 0 | 0 | 0 | 0 | 0 | 0 | 3 | 7 | 0
NSS (per user) | 1 | 1 | 1 | 2 | 1 | 2 | 1 | 2 | 1 | 2 | 2
BW [MHz] | 320 | 320 | 320 | 320 | 320 | 320 | 320 | 320 | 320 | 320 | 320
RU Size [MHz] | Non-HT | Non-HT | Non-HT | 2x996 | Non-HT | 4x996 | Non-HT | 2x996 | Non-HT | 4x996 | 2x996
PHY Rate [Mbps] | 18 | 18 | 6 | 122.6 | 6 | 245 | 6 | 122.6 | 18 | 2450 | 122.6
Duration [usec] | 80.4444 | 80.4444 | 422.6667 | 126.1338 | 85.3333 | 192 | 205.3333 | 1889.5922 | 97.3333 | 5500 | 126.0033
| STAs | Ant (each) | BW [MHz]
AP1 | 1 | 4 | 320
AP2 | 1 | 4 | 320
STA1 | 1 | 2 | 320
STA2 | 1 | 2 | 320
PREPARE [usec] | 709.6893
SOUNDING [usec] | 2372.2588
DATA [usec] | 5723.3366
TOTAL [usec] | 8805.2848
Data MCS Benchmark | 9
Data Utilization | 61.01%
Sounding Frequency | 100%
TXOP Frequency | 100%
TP [Mbps] | 1494.716
Note on B7: [Threaded comment] Your version of Excel allows you to read this threaded comment; however, any edits to it will get removed if the file is opened in a newer version of Excel. Learn more: https://go.microsoft.com/fwlink/?linkid=870924 Comment: Tentative assumption
Note on C7: [Threaded comment] Your version of Excel allows you to read this threaded comment; however, any edits to it will get removed if the file is opened in a newer version of Excel. Learn more: https://go.microsoft.com/fwlink/?linkid=870924 Comment: Tentative assumption
Note on D7: [Threaded comment] Your version of Excel allows you to read this threaded comment; however, any edits to it will get removed if the file is opened in a newer version of Excel. Learn more: https://go.microsoft.com/fwlink/?linkid=870924 Comment: BSRP TF: 2 users special user iFCS (2 users) MIC (6 users) PN (3 users) padding added as timing below
Note on E7: [Threaded comment] Your version of Excel allows you to read this threaded comment; however, any edits to it will get removed if the file is opened in a newer version of Excel. Learn more: https://go.microsoft.com/fwlink/?linkid=870924 Comment: BA: Feedback (2+2+32) MIC+PN (2+2+32)
Note on F7: [Threaded comment] Your version of Excel allows you to read this threaded comment; however, any edits to it will get removed if the file is opened in a newer version of Excel. Learn more: https://go.microsoft.com/fwlink/?linkid=870924 Comment: NDPA: 2 UHR special users 2 regular users
Note on H7: [Threaded comment] Your version of Excel allows you to read this threaded comment; however, any edits to it will get removed if the file is opened in a newer version of Excel. Learn more: https://go.microsoft.com/fwlink/?linkid=870924 Comment: BFRP TF: 2 users special user iFCS (2 users) MIC (6 users) PN (3 users) padding added as timing below
Note on I7: [Threaded comment] Your version of Excel allows you to read this threaded comment; however, any edits to it will get removed if the file is opened in a newer version of Excel. Learn more: https://go.microsoft.com/fwlink/?linkid=870924 Comment: MU (8x2) with segmentation (3 frames)
Note on J7: [Threaded comment] Your version of Excel allows you to read this threaded comment; however, any edits to it will get removed if the file is opened in a newer version of Excel. Learn more: https://go.microsoft.com/fwlink/?linkid=870924 Comment: CoBF TF: 1 users special user iFCS (2 users) MIC (6 users) PN (3 users) padding added as timing below
Note on K7: [Threaded comment] Your version of Excel allows you to read this threaded comment; however, any edits to it will get removed if the file is opened in a newer version of Excel. Learn more: https://go.microsoft.com/fwlink/?linkid=870924 Comment: For yielding 5.484usec PPDU duration
Note on L7: [Threaded comment] Your version of Excel allows you to read this threaded comment; however, any edits to it will get removed if the file is opened in a newer version of Excel. Learn more: https://go.microsoft.com/fwlink/?linkid=870924 Comment: BA: Feedback (2+32) MIC+PN (2+2+32)
Note on D8: [Threaded comment] Your version of Excel allows you to read this threaded comment; however, any edits to it will get removed if the file is opened in a newer version of Excel. Learn more: https://go.microsoft.com/fwlink/?linkid=870924 Comment: EMLSR/DPS/etc.
Note on H8: [Threaded comment] Your version of Excel allows you to read this threaded comment; however, any edits to it will get removed if the file is opened in a newer version of Excel. Learn more: https://go.microsoft.com/fwlink/?linkid=870924 Comment: Assume WC
Note on J8: [Threaded comment] Your version of Excel allows you to read this threaded comment; however, any edits to it will get removed if the file is opened in a newer version of Excel. Learn more: https://go.microsoft.com/fwlink/?linkid=870924 Comment: Assume WC
Note on L8: [Threaded comment] Your version of Excel allows you to read this threaded comment; however, any edits to it will get removed if the file is opened in a newer version of Excel. Learn more: https://go.microsoft.com/fwlink/?linkid=870924 Comment: Assume WC

## B-Sequential(Draft); UL OFDMA
| PREPARE | [5 empty] | SOUNDING | [15 empty] | DATA
| CoBF Invite | CoBF Resp | ICF | ICR | ICF | ICR | NDPA | NDP | BFRP | CSI | NDPA | NDP | BFRP | CSI | NDPA | NDP | BFRP | CSI | NDPA | NDP | BFRP | CSI | CoBF TF | DL Data | MU BAR | BA | MU BAR | BA
Transmitter | AP1 | AP2 | AP1 | STA1 | AP2 | STA2 | AP1 | AP1 | AP1 | STA1 | AP1 | AP2 | AP1 | STA1 | AP2 | AP1 | AP2 | STA2 | AP2 | AP2 | AP2 | STA2 | AP1 | AP1+AP2 | AP1 | STA1 | AP2 | STA2
Receiver | AP2 | AP1 | STA1 | AP1 | STA2 | AP2 | STA1 | STA1 | STA1 | AP1 | STA1 | STA1 | STA1 | AP2 | STA2 | STA2 | STA2 | AP1 | STA2 | STA2 | STA2 | AP2 | AP2 | STA1+STA2 | STA1 | AP1 | STA2 | AP2
Connection | AP2AP | AP2AP | Associated | Associated | Associated | Associated | Associated | Associated | Associated | Associated | Associated | Cross | Associated | Cross | Associated | Cross | Associated | Cross | Associated | Associated | Associated | Associated | AP2AP | Cross | Associated | Associated | Associated | Associated
Num Users | 1 | 1 | 1 | 1 | 1 | 1 | 1 | 1 | 1 | 1 | 1 | 1 | 1 | 1 | 1 | 1 | 1 | 1 | 1 | 1 | 1 | 1 | 1 | 2 | 1 | 1 | 1 | 1
Length [Bytes] | 100 | 100 | 98 | 94 | 98 | 94 | 37 | 0 | 112 | 11041 | 37 | 0 | 112 | 11041 | 37 | 0 | 112 | 11041 | 37 | 0 | 112 | 11041 | 93 | 1640275 | 154 | 92 | 154 | 92
TF padding [usec] | 0 | 0 | 256 | 0 | 256 | 0 | 0 | 0 | 20 | 0 | 0 | 0 | 16 | 0 | 0 | 0 | 20 | 0 | 0 | 0 | 16 | 0 | 20 | 0 | 20 | 0 | 20 | 0
PHY Mode | 11a | 11a | 11a | 11bn (TB) | 11a | 11bn (TB) | 11a | 11be (MU) | 11a | 11be (TB) | 11a | 11be (MU) | 11a | 11be (TB) | 11a | 11be (MU) | 11a | 11be (TB) | 11a | 11be (MU) | 11a | 11be (TB) | 11a | 11bn (MU) | 11a | 11bn (TB) | 11a | 11bn (TB)
MU Mode | SU | SU | SU | UL OFDMA | SU | UL OFDMA | SU | SU | SU | UL OFDMA | SU | SU | SU | UL OFDMA | SU | SU | SU | UL OFDMA | SU | SU | SU | UL OFDMA | SU | DL MU-MIMO | SU | UL OFDMA | SU | UL OFDMA
N_HELTF | 0 | 0 | 0 | 2 | 0 | 2 | 0 | 4 | 0 | 2 | 0 | 4 | 0 | 2 | 0 | 4 | 0 | 2 | 0 | 4 | 0 | 2 | 0 | 4 | 0 | 2 | 0 | 2
Preamble [usec] | 20 | 20 | 20 | 84 | 20 | 84 | 20 | 104 | 20 | 84 | 20 | 104 | 20 | 84 | 20 | 104 | 20 | 84 | 20 | 104 | 20 | 84 | 20 | 108 | 20 | 84 | 20 | 84
PE [usec] | 0 | 0 | 0 | 20 | 0 | 20 | 0 | 8 | 0 | 20 | 0 | 8 | 0 | 20 | 0 | 8 | 0 | 20 | 0 | 8 | 0 | 20 | 0 | 20 | 0 | 20 | 0 | 20
MCS | 3 | 3 | 4 | 4 | 4 | 4 | 4 | 0 | 4 | 6 | 4 | 0 | 4 | 0 | 4 | 0 | 4 | 0 | 4 | 0 | 4 | 6 | 3 | 7 | 4 | 4 | 4 | 4
NSS (per user) | 1 | 1 | 1 | 2 | 1 | 2 | 1 | 2 | 1 | 2 | 1 | 2 | 1 | 2 | 1 | 2 | 1 | 2 | 1 | 2 | 1 | 2 | 1 | 2 | 1 | 2 | 1 | 2
BW [MHz] | 320 | 320 | 320 | 320 | 320 | 320 | 320 | 320 | 320 | 320 | 320 | 320 | 320 | 320 | 320 | 320 | 320 | 320 | 320 | 320 | 320 | 320 | 320 | 320 | 320 | 320 | 320 | 320
RU Size [MHz] | Non-HT | Non-HT | Non-HT | 4x996 | Non-HT | 4x996 | Non-HT | 4x996 | Non-HT | 4x996 | Non-HT | 4x996 | Non-HT | 4x996 | Non-HT | 4x996 | Non-HT | 4x996 | Non-HT | 4x996 | Non-HT | 4x996 | Non-HT | 4x996 | Non-HT | 4x996 | Non-HT | 4x996
PHY Rate [Mbps] | 18 | 18 | 24 | 1470 | 24 | 1470 | 24 | 245 | 24 | 2205 | 24 | 245 | 24 | 245 | 24 | 245 | 24 | 245 | 24 | 245 | 24 | 2205 | 18 | 2450 | 24 | 1470 | 24 | 1470
Duration [usec] | 80.4444 | 80.4444 | 324.6667 | 120.5116 | 324.6667 | 120.5116 | 48.3333 | 128 | 93.3333 | 160.058 | 48.3333 | 128 | 89.3333 | 480.5224 | 48.3333 | 128 | 93.3333 | 480.5224 | 48.3333 | 128 | 89.3333 | 160.058 | 97.3333 | 5500 | 107.3333 | 120.5007 | 107.3333 | 120.5007
| STAs | Ant (each) | BW [MHz]
AP1 | 1 | 4 | 320
AP2 | 1 | 4 | 320
STA1 | 1 | 2 | 320
STA2 | 1 | 2 | 320
PREPARE [usec] | 1051.2454
SOUNDING [usec] | 2351.8277
DATA [usec] | 6053.0014
TOTAL [usec] | 9456.0744
Data MCS Benchmark | 9
Data Utilization | 56.81%
Sounding Frequency | 100%
TXOP Frequency | 100%
TP [Mbps] | 1391.8461
Note on B7: [Threaded comment] Your version of Excel allows you to read this threaded comment; however, any edits to it will get removed if the file is opened in a newer version of Excel. Learn more: https://go.microsoft.com/fwlink/?linkid=870924 Comment: Tentative assumption
Note on C7: [Threaded comment] Your version of Excel allows you to read this threaded comment; however, any edits to it will get removed if the file is opened in a newer version of Excel. Learn more: https://go.microsoft.com/fwlink/?linkid=870924 Comment: Tentative assumption
Note on D7: [Threaded comment] Your version of Excel allows you to read this threaded comment; however, any edits to it will get removed if the file is opened in a newer version of Excel. Learn more: https://go.microsoft.com/fwlink/?linkid=870924 Comment: BSRP TF: 2 users special user iFCS (2 users) MIC (6 users) PN (3 users) padding added as timing below
Note on E7: [Threaded comment] Your version of Excel allows you to read this threaded comment; however, any edits to it will get removed if the file is opened in a newer version of Excel. Learn more: https://go.microsoft.com/fwlink/?linkid=870924 Comment: BA: Feedback (2+2+32) MIC+PN (2+2+32)
Note on F7: [Threaded comment] Your version of Excel allows you to read this threaded comment; however, any edits to it will get removed if the file is opened in a newer version of Excel. Learn more: https://go.microsoft.com/fwlink/?linkid=870924 Comment: BSRP TF: 2 users special user iFCS (2 users) MIC (6 users) PN (3 users) padding added as timing below
Note on G7: [Threaded comment] Your version of Excel allows you to read this threaded comment; however, any edits to it will get removed if the file is opened in a newer version of Excel. Learn more: https://go.microsoft.com/fwlink/?linkid=870924 Comment: BA: Feedback (2+2+32) MIC+PN (2+2+32)
Note on H7: [Threaded comment] Your version of Excel allows you to read this threaded comment; however, any edits to it will get removed if the file is opened in a newer version of Excel. Learn more: https://go.microsoft.com/fwlink/?linkid=870924 Comment: NDPA: 2 UHR special users 2 regular users
Note on J7: [Threaded comment] Your version of Excel allows you to read this threaded comment; however, any edits to it will get removed if the file is opened in a newer version of Excel. Learn more: https://go.microsoft.com/fwlink/?linkid=870924 Comment: BFRP TF: 2 users special user iFCS (2 users) MIC (6 users) PN (3 users) padding added as timing below
Note on K7: [Threaded comment] Your version of Excel allows you to read this threaded comment; however, any edits to it will get removed if the file is opened in a newer version of Excel. Learn more: https://go.microsoft.com/fwlink/?linkid=870924 Comment: MU (4x2)
Note on L7: [Threaded comment] Your version of Excel allows you to read this threaded comment; however, any edits to it will get removed if the file is opened in a newer version of Excel. Learn more: https://go.microsoft.com/fwlink/?linkid=870924 Comment: NDPA: 2 UHR special users 2 regular users
Note on N7: [Threaded comment] Your version of Excel allows you to read this threaded comment; however, any edits to it will get removed if the file is opened in a newer version of Excel. Learn more: https://go.microsoft.com/fwlink/?linkid=870924 Comment: BFRP TF: 2 users special user iFCS (2 users) MIC (6 users) PN (3 users) padding added as timing below
Note on O7: [Threaded comment] Your version of Excel allows you to read this threaded comment; however, any edits to it will get removed if the file is opened in a newer version of Excel. Learn more: https://go.microsoft.com/fwlink/?linkid=870924 Comment: MU (4x2)
Note on P7: [Threaded comment] Your version of Excel allows you to read this threaded comment; however, any edits to it will get removed if the file is opened in a newer version of Excel. Learn more: https://go.microsoft.com/fwlink/?linkid=870924 Comment: NDPA: 2 UHR special users 2 regular users
Note on R7: [Threaded comment] Your version of Excel allows you to read this threaded comment; however, any edits to it will get removed if the file is opened in a newer version of Excel. Learn more: https://go.microsoft.com/fwlink/?linkid=870924 Comment: BFRP TF: 2 users special user iFCS (2 users) MIC (6 users) PN (3 users) padding added as timing below
Note on S7: [Threaded comment] Your version of Excel allows you to read this threaded comment; however, any edits to it will get removed if the file is opened in a newer version of Excel. Learn more: https://go.microsoft.com/fwlink/?linkid=870924 Comment: MU (4x2)
Note on T7: [Threaded comment] Your version of Excel allows you to read this threaded comment; however, any edits to it will get removed if the file is opened in a newer version of Excel. Learn more: https://go.microsoft.com/fwlink/?linkid=870924 Comment: NDPA: 2 UHR special users 2 regular users
Note on V7: [Threaded comment] Your version of Excel allows you to read this threaded comment; however, any edits to it will get removed if the file is opened in a newer version of Excel. Learn more: https://go.microsoft.com/fwlink/?linkid=870924 Comment: BFRP TF: 2 users special user iFCS (2 users) MIC (6 users) PN (3 users) padding added as timing below
Note on W7: [Threaded comment] Your version of Excel allows you to read this threaded comment; however, any edits to it will get removed if the file is opened in a newer version of Excel. Learn more: https://go.microsoft.com/fwlink/?linkid=870924 Comment: MU (4x2)
Note on X7: [Threaded comment] Your version of Excel allows you to read this threaded comment; however, any edits to it will get removed if the file is opened in a newer version of Excel. Learn more: https://go.microsoft.com/fwlink/?linkid=870924 Comment: CoBF TF: 1 users special user iFCS (2 users) MIC (6 users) PN (3 users) padding added as timing below
Note on Y7: [Threaded comment] Your version of Excel allows you to read this threaded comment; however, any edits to it will get removed if the file is opened in a newer version of Excel. Learn more: https://go.microsoft.com/fwlink/?linkid=870924 Comment: For yielding 5.484usec PPDU duration
Note on Z7: [Threaded comment] Your version of Excel allows you to read this threaded comment; however, any edits to it will get removed if the file is opened in a newer version of Excel. Learn more: https://go.microsoft.com/fwlink/?linkid=870924 Comment: MU-BAR TF (compressed BAR): 2 users special user iFCS (2 users) MIC (6 users) PN (3 users) padding added as timing below
Note on AA7: [Threaded comment] Your version of Excel allows you to read this threaded comment; however, any edits to it will get removed if the file is opened in a newer version of Excel. Learn more: https://go.microsoft.com/fwlink/?linkid=870924 Comment: BA: Feedback (2+32) MIC+PN (2+2+32)
Note on AB7: [Threaded comment] Your version of Excel allows you to read this threaded comment; however, any edits to it will get removed if the file is opened in a newer version of Excel. Learn more: https://go.microsoft.com/fwlink/?linkid=870924 Comment: MU-BAR TF (compressed BAR): 2 users special user iFCS (2 users) MIC (6 users) PN (3 users) padding added as timing below
Note on AC7: [Threaded comment] Your version of Excel allows you to read this threaded comment; however, any edits to it will get removed if the file is opened in a newer version of Excel. Learn more: https://go.microsoft.com/fwlink/?linkid=870924 Comment: BA: Feedback (2+32) MIC+PN (2+2+32)
Note on D8: [Threaded comment] Your version of Excel allows you to read this threaded comment; however, any edits to it will get removed if the file is opened in a newer version of Excel. Learn more: https://go.microsoft.com/fwlink/?linkid=870924 Comment: EMLSR/DPS/etc.
Note on F8: [Threaded comment] Your version of Excel allows you to read this threaded comment; however, any edits to it will get removed if the file is opened in a newer version of Excel. Learn more: https://go.microsoft.com/fwlink/?linkid=870924 Comment: EMLSR/DPS/etc.
Note on J8: [Threaded comment] Your version of Excel allows you to read this threaded comment; however, any edits to it will get removed if the file is opened in a newer version of Excel. Learn more: https://go.microsoft.com/fwlink/?linkid=870924 Comment: Assume WC
Note on N8: [Threaded comment] Your version of Excel allows you to read this threaded comment; however, any edits to it will get removed if the file is opened in a newer version of Excel. Learn more: https://go.microsoft.com/fwlink/?linkid=870924 Comment: WC
Note on R8: [Threaded comment] Your version of Excel allows you to read this threaded comment; however, any edits to it will get removed if the file is opened in a newer version of Excel. Learn more: https://go.microsoft.com/fwlink/?linkid=870924 Comment: Assume WC
Note on V8: [Threaded comment] Your version of Excel allows you to read this threaded comment; however, any edits to it will get removed if the file is opened in a newer version of Excel. Learn more: https://go.microsoft.com/fwlink/?linkid=870924 Comment: WC
Note on X8: [Threaded comment] Your version of Excel allows you to read this threaded comment; however, any edits to it will get removed if the file is opened in a newer version of Excel. Learn more: https://go.microsoft.com/fwlink/?linkid=870924 Comment: Assume WC
Note on Z8: [Threaded comment] Your version of Excel allows you to read this threaded comment; however, any edits to it will get removed if the file is opened in a newer version of Excel. Learn more: https://go.microsoft.com/fwlink/?linkid=870924 Comment: Assume WC
Note on AB8: [Threaded comment] Your version of Excel allows you to read this threaded comment; however, any edits to it will get removed if the file is opened in a newer version of Excel. Learn more: https://go.microsoft.com/fwlink/?linkid=870924 Comment: Assume WC

## B-Sequential(Draft); UL MU-MIMO
| PREPARE | [5 empty] | SOUNDING | [15 empty] | DATA
| CoBF Invite | CoBF Resp | ICF | ICR | ICF | ICR | NDPA | NDP | BFRP | CSI | NDPA | NDP | BFRP | CSI | NDPA | NDP | BFRP | CSI | NDPA | NDP | BFRP | CSI | CoBF TF | DL Data | MU BAR | BA | MU BAR | BA
Transmitter | AP1 | AP2 | AP1 | STA1 | AP2 | STA2 | AP1 | AP1 | AP1 | STA1 | AP1 | AP2 | AP1 | STA1 | AP2 | AP1 | AP2 | STA2 | AP2 | AP2 | AP2 | STA2 | AP1 | AP1+AP2 | AP1 | STA1 | AP2 | STA2
Receiver | AP2 | AP1 | STA1 | AP1 | STA2 | AP2 | STA1 | STA1 | STA1 | AP1 | STA1 | STA1 | STA1 | AP2 | STA2 | STA2 | STA2 | AP1 | STA2 | STA2 | STA2 | AP2 | AP2 | STA1+STA2 | STA1 | AP1 | STA2 | AP2
Connection | AP2AP | AP2AP | Associated | Associated | Associated | Associated | Associated | Associated | Associated | Associated | Associated | Cross | Associated | Cross | Associated | Cross | Associated | Cross | Associated | Associated | Associated | Associated | AP2AP | Cross | Associated | Associated | Associated | Associated
Num Users | 1 | 1 | 1 | 1 | 1 | 1 | 1 | 1 | 1 | 1 | 1 | 1 | 1 | 1 | 1 | 1 | 1 | 1 | 1 | 1 | 1 | 1 | 1 | 2 | 1 | 1 | 1 | 1
Length [Bytes] | 100 | 100 | 98 | 94 | 98 | 94 | 37 | 0 | 112 | 11041 | 37 | 0 | 112 | 11041 | 37 | 0 | 112 | 11041 | 37 | 0 | 112 | 11041 | 93 | 1640275 | 154 | 92 | 154 | 92
TF padding [usec] | 0 | 0 | 256 | 0 | 256 | 0 | 0 | 0 | 20 | 0 | 0 | 0 | 16 | 0 | 0 | 0 | 20 | 0 | 0 | 0 | 16 | 0 | 20 | 0 | 20 | 0 | 20 | 0
PHY Mode | 11a | 11a | 11a | 11bn (TB) | 11a | 11bn (TB) | 11a | 11be (MU) | 11a | 11be (TB) | 11a | 11be (MU) | 11a | 11be (TB) | 11a | 11be (MU) | 11a | 11be (TB) | 11a | 11be (MU) | 11a | 11be (TB) | 11a | 11bn (MU) | 11a | 11bn (TB) | 11a | 11bn (TB)
MU Mode | SU | SU | SU | UL MU-MIMO | SU | UL MU-MIMO | SU | SU | SU | UL MU-MIMO | SU | SU | SU | UL MU-MIMO | SU | SU | SU | UL MU-MIMO | SU | SU | SU | UL MU-MIMO | SU | DL MU-MIMO | SU | UL MU-MIMO | SU | UL MU-MIMO
N_HELTF | 0 | 0 | 0 | 2 | 0 | 2 | 0 | 4 | 0 | 2 | 0 | 4 | 0 | 2 | 0 | 4 | 0 | 2 | 0 | 4 | 0 | 2 | 0 | 4 | 0 | 2 | 0 | 2
Preamble [usec] | 20 | 20 | 20 | 84 | 20 | 84 | 20 | 104 | 20 | 84 | 20 | 104 | 20 | 84 | 20 | 104 | 20 | 84 | 20 | 104 | 20 | 84 | 20 | 108 | 20 | 84 | 20 | 84
PE [usec] | 0 | 0 | 0 | 20 | 0 | 20 | 0 | 8 | 0 | 20 | 0 | 8 | 0 | 20 | 0 | 8 | 0 | 20 | 0 | 8 | 0 | 20 | 0 | 20 | 0 | 20 | 0 | 20
MCS | 3 | 3 | 4 | 4 | 4 | 4 | 4 | 0 | 4 | 6 | 4 | 0 | 4 | 0 | 4 | 0 | 4 | 0 | 4 | 0 | 4 | 6 | 3 | 7 | 4 | 4 | 4 | 4
NSS (per user) | 1 | 1 | 1 | 2 | 1 | 2 | 1 | 2 | 1 | 2 | 1 | 2 | 1 | 2 | 1 | 2 | 1 | 2 | 1 | 2 | 1 | 2 | 1 | 2 | 1 | 2 | 1 | 2
BW [MHz] | 320 | 320 | 320 | 320 | 320 | 320 | 320 | 320 | 320 | 320 | 320 | 320 | 320 | 320 | 320 | 320 | 320 | 320 | 320 | 320 | 320 | 320 | 320 | 320 | 320 | 320 | 320 | 320
RU Size [MHz] | Non-HT | Non-HT | Non-HT | 4x996 | Non-HT | 4x996 | Non-HT | 4x996 | Non-HT | 4x996 | Non-HT | 4x996 | Non-HT | 4x996 | Non-HT | 4x996 | Non-HT | 4x996 | Non-HT | 4x996 | Non-HT | 4x996 | Non-HT | 4x996 | Non-HT | 4x996 | Non-HT | 4x996
PHY Rate [Mbps] | 18 | 18 | 24 | 1470 | 24 | 1470 | 24 | 245 | 24 | 2205 | 24 | 245 | 24 | 245 | 24 | 245 | 24 | 245 | 24 | 245 | 24 | 2205 | 18 | 2450 | 24 | 1470 | 24 | 1470
Duration [usec] | 80.4444 | 80.4444 | 324.6667 | 120.5116 | 324.6667 | 120.5116 | 48.3333 | 128 | 93.3333 | 160.058 | 48.3333 | 128 | 89.3333 | 480.5224 | 48.3333 | 128 | 93.3333 | 480.5224 | 48.3333 | 128 | 89.3333 | 160.058 | 97.3333 | 5500 | 107.3333 | 120.5007 | 107.3333 | 120.5007
| STAs | Ant (each) | BW [MHz]
AP1 | 1 | 4 | 320
AP2 | 1 | 4 | 320
STA1 | 1 | 2 | 320
STA2 | 1 | 2 | 320
PREPARE [usec] | 1051.2454
SOUNDING [usec] | 2351.8277
DATA [usec] | 6053.0014
TOTAL [usec] | 9456.0744
Data MCS Benchmark | 9
Data Utilization | 56.81%
Sounding Frequency | 100%
TXOP Frequency | 100%
TP [Mbps] | 1391.8461
Note on B7: [Threaded comment] Your version of Excel allows you to read this threaded comment; however, any edits to it will get removed if the file is opened in a newer version of Excel. Learn more: https://go.microsoft.com/fwlink/?linkid=870924 Comment: Tentative assumption
Note on C7: [Threaded comment] Your version of Excel allows you to read this threaded comment; however, any edits to it will get removed if the file is opened in a newer version of Excel. Learn more: https://go.microsoft.com/fwlink/?linkid=870924 Comment: Tentative assumption
Note on D7: [Threaded comment] Your version of Excel allows you to read this threaded comment; however, any edits to it will get removed if the file is opened in a newer version of Excel. Learn more: https://go.microsoft.com/fwlink/?linkid=870924 Comment: BSRP TF: 2 users special user iFCS (2 users) MIC (6 users) PN (3 users) padding added as timing below
Note on E7: [Threaded comment] Your version of Excel allows you to read this threaded comment; however, any edits to it will get removed if the file is opened in a newer version of Excel. Learn more: https://go.microsoft.com/fwlink/?linkid=870924 Comment: BA: Feedback (2+2+32) MIC+PN (2+2+32)
Note on F7: [Threaded comment] Your version of Excel allows you to read this threaded comment; however, any edits to it will get removed if the file is opened in a newer version of Excel. Learn more: https://go.microsoft.com/fwlink/?linkid=870924 Comment: BSRP TF: 2 users special user iFCS (2 users) MIC (6 users) PN (3 users) padding added as timing below
Note on G7: [Threaded comment] Your version of Excel allows you to read this threaded comment; however, any edits to it will get removed if the file is opened in a newer version of Excel. Learn more: https://go.microsoft.com/fwlink/?linkid=870924 Comment: BA: Feedback (2+2+32) MIC+PN (2+2+32)
Note on H7: [Threaded comment] Your version of Excel allows you to read this threaded comment; however, any edits to it will get removed if the file is opened in a newer version of Excel. Learn more: https://go.microsoft.com/fwlink/?linkid=870924 Comment: NDPA: 2 UHR special users 2 regular users
Note on J7: [Threaded comment] Your version of Excel allows you to read this threaded comment; however, any edits to it will get removed if the file is opened in a newer version of Excel. Learn more: https://go.microsoft.com/fwlink/?linkid=870924 Comment: BFRP TF: 2 users special user iFCS (2 users) MIC (6 users) PN (3 users) padding added as timing below
Note on K7: [Threaded comment] Your version of Excel allows you to read this threaded comment; however, any edits to it will get removed if the file is opened in a newer version of Excel. Learn more: https://go.microsoft.com/fwlink/?linkid=870924 Comment: MU (4x2)
Note on L7: [Threaded comment] Your version of Excel allows you to read this threaded comment; however, any edits to it will get removed if the file is opened in a newer version of Excel. Learn more: https://go.microsoft.com/fwlink/?linkid=870924 Comment: NDPA: 2 UHR special users 2 regular users
Note on N7: [Threaded comment] Your version of Excel allows you to read this threaded comment; however, any edits to it will get removed if the file is opened in a newer version of Excel. Learn more: https://go.microsoft.com/fwlink/?linkid=870924 Comment: BFRP TF: 2 users special user iFCS (2 users) MIC (6 users) PN (3 users) padding added as timing below
Note on O7: [Threaded comment] Your version of Excel allows you to read this threaded comment; however, any edits to it will get removed if the file is opened in a newer version of Excel. Learn more: https://go.microsoft.com/fwlink/?linkid=870924 Comment: MU (4x2)
Note on P7: [Threaded comment] Your version of Excel allows you to read this threaded comment; however, any edits to it will get removed if the file is opened in a newer version of Excel. Learn more: https://go.microsoft.com/fwlink/?linkid=870924 Comment: NDPA: 2 UHR special users 2 regular users
Note on R7: [Threaded comment] Your version of Excel allows you to read this threaded comment; however, any edits to it will get removed if the file is opened in a newer version of Excel. Learn more: https://go.microsoft.com/fwlink/?linkid=870924 Comment: BFRP TF: 2 users special user iFCS (2 users) MIC (6 users) PN (3 users) padding added as timing below
Note on S7: [Threaded comment] Your version of Excel allows you to read this threaded comment; however, any edits to it will get removed if the file is opened in a newer version of Excel. Learn more: https://go.microsoft.com/fwlink/?linkid=870924 Comment: MU (4x2)
Note on T7: [Threaded comment] Your version of Excel allows you to read this threaded comment; however, any edits to it will get removed if the file is opened in a newer version of Excel. Learn more: https://go.microsoft.com/fwlink/?linkid=870924 Comment: NDPA: 2 UHR special users 2 regular users
Note on V7: [Threaded comment] Your version of Excel allows you to read this threaded comment; however, any edits to it will get removed if the file is opened in a newer version of Excel. Learn more: https://go.microsoft.com/fwlink/?linkid=870924 Comment: BFRP TF: 2 users special user iFCS (2 users) MIC (6 users) PN (3 users) padding added as timing below
Note on W7: [Threaded comment] Your version of Excel allows you to read this threaded comment; however, any edits to it will get removed if the file is opened in a newer version of Excel. Learn more: https://go.microsoft.com/fwlink/?linkid=870924 Comment: MU (4x2)
Note on X7: [Threaded comment] Your version of Excel allows you to read this threaded comment; however, any edits to it will get removed if the file is opened in a newer version of Excel. Learn more: https://go.microsoft.com/fwlink/?linkid=870924 Comment: CoBF TF: 1 users special user iFCS (2 users) MIC (6 users) PN (3 users) padding added as timing below
Note on Y7: [Threaded comment] Your version of Excel allows you to read this threaded comment; however, any edits to it will get removed if the file is opened in a newer version of Excel. Learn more: https://go.microsoft.com/fwlink/?linkid=870924 Comment: For yielding 5.484usec PPDU duration
Note on Z7: [Threaded comment] Your version of Excel allows you to read this threaded comment; however, any edits to it will get removed if the file is opened in a newer version of Excel. Learn more: https://go.microsoft.com/fwlink/?linkid=870924 Comment: MU-BAR TF (compressed BAR): 2 users special user iFCS (2 users) MIC (6 users) PN (3 users) padding added as timing below
Note on AA7: [Threaded comment] Your version of Excel allows you to read this threaded comment; however, any edits to it will get removed if the file is opened in a newer version of Excel. Learn more: https://go.microsoft.com/fwlink/?linkid=870924 Comment: BA: Feedback (2+32) MIC+PN (2+2+32)
Note on AB7: [Threaded comment] Your version of Excel allows you to read this threaded comment; however, any edits to it will get removed if the file is opened in a newer version of Excel. Learn more: https://go.microsoft.com/fwlink/?linkid=870924 Comment: MU-BAR TF (compressed BAR): 2 users special user iFCS (2 users) MIC (6 users) PN (3 users) padding added as timing below
Note on AC7: [Threaded comment] Your version of Excel allows you to read this threaded comment; however, any edits to it will get removed if the file is opened in a newer version of Excel. Learn more: https://go.microsoft.com/fwlink/?linkid=870924 Comment: BA: Feedback (2+32) MIC+PN (2+2+32)
Note on D8: [Threaded comment] Your version of Excel allows you to read this threaded comment; however, any edits to it will get removed if the file is opened in a newer version of Excel. Learn more: https://go.microsoft.com/fwlink/?linkid=870924 Comment: EMLSR/DPS/etc.
Note on F8: [Threaded comment] Your version of Excel allows you to read this threaded comment; however, any edits to it will get removed if the file is opened in a newer version of Excel. Learn more: https://go.microsoft.com/fwlink/?linkid=870924 Comment: EMLSR/DPS/etc.
Note on J8: [Threaded comment] Your version of Excel allows you to read this threaded comment; however, any edits to it will get removed if the file is opened in a newer version of Excel. Learn more: https://go.microsoft.com/fwlink/?linkid=870924 Comment: Assume WC
Note on N8: [Threaded comment] Your version of Excel allows you to read this threaded comment; however, any edits to it will get removed if the file is opened in a newer version of Excel. Learn more: https://go.microsoft.com/fwlink/?linkid=870924 Comment: WC
Note on R8: [Threaded comment] Your version of Excel allows you to read this threaded comment; however, any edits to it will get removed if the file is opened in a newer version of Excel. Learn more: https://go.microsoft.com/fwlink/?linkid=870924 Comment: Assume WC
Note on V8: [Threaded comment] Your version of Excel allows you to read this threaded comment; however, any edits to it will get removed if the file is opened in a newer version of Excel. Learn more: https://go.microsoft.com/fwlink/?linkid=870924 Comment: WC
Note on X8: [Threaded comment] Your version of Excel allows you to read this threaded comment; however, any edits to it will get removed if the file is opened in a newer version of Excel. Learn more: https://go.microsoft.com/fwlink/?linkid=870924 Comment: Assume WC
Note on Z8: [Threaded comment] Your version of Excel allows you to read this threaded comment; however, any edits to it will get removed if the file is opened in a newer version of Excel. Learn more: https://go.microsoft.com/fwlink/?linkid=870924 Comment: Assume WC
Note on AB8: [Threaded comment] Your version of Excel allows you to read this threaded comment; however, any edits to it will get removed if the file is opened in a newer version of Excel. Learn more: https://go.microsoft.com/fwlink/?linkid=870924 Comment: Assume WC

## B-Sequential(MxL); UL OFDMA
| PREPARE |  |  |  | SOUNDING | [7 empty] | DATA
| CoBF Invite | CoBF Resp | ICF | ICR | NDPA | NDP | BFRP | CSI | NDPA | NDP | BFRP | CSI | CoBF TF | DL Data | BA
Transmitter | AP1 | AP2 | AP1 | STA1+STA2 | AP1 | AP1 | AP1 | STA1+STA2 | AP2 | AP2 | AP2 | STA1+STA2 | AP1 | AP1+AP2 | STA1+STA2
Receiver | AP2 | AP1 | STA1+STA2 | AP1 | STA1+STA2 | STA1+STA2 | STA1+STA2 | AP1 | STA1+STA2 | STA1+STA2 | STA1+STA2 | AP2 | AP2 | STA1+STA2 | AP1+AP2
Connection | AP2AP | AP2AP | Cross | Cross | Cross | Cross | Cross | Cross | Cross | Cross | Cross | Cross | AP2AP | Cross | Cross
Num Users | 1 | 1 | 1 | 2 | 1 | 1 | 1 | 2 | 1 | 1 | 1 | 2 | 1 | 2 | 2
Length [Bytes] | 100 | 100 | 98 | 94 | 37 | 0 | 112 | 11041 | 37 | 0 | 112 | 11041 | 93 | 1640275 | 92
TF padding [usec] | 0 | 0 | 256 | 0 | 0 | 0 | 20 | 0 | 0 | 0 | 20 | 0 | 20 | 0 | 0
PHY Mode | 11a | 11a | 11a | 11bn (TB) | 11a | 11be (MU) | 11a | 11be (TB) | 11a | 11be (MU) | 11a | 11be (TB) | 11a | 11bn (MU) | 11bn (TB)
MU Mode | SU | SU | SU | UL OFDMA | SU | SU | SU | UL OFDMA | SU | SU | SU | UL OFDMA | SU | DL MU-MIMO | UL OFDMA
N_HELTF | 0 | 0 | 0 | 2 | 0 | 4 | 0 | 2 | 0 | 4 | 0 | 2 | 0 | 4 | 2
Preamble [usec] | 20 | 20 | 20 | 84 | 20 | 104 | 20 | 84 | 20 | 104 | 20 | 84 | 20 | 108 | 84
PE [usec] | 0 | 0 | 0 | 20 | 0 | 8 | 0 | 20 | 0 | 8 | 0 | 20 | 0 | 20 | 20
MCS | 3 | 3 | 0 | 0 | 0 | 0 | 0 | 0 | 0 | 0 | 0 | 0 | 3 | 7 | 0
NSS (per user) | 1 | 1 | 1 | 2 | 1 | 2 | 1 | 2 | 1 | 2 | 1 | 2 | 1 | 2 | 2
BW [MHz] | 320 | 320 | 320 | 320 | 320 | 320 | 320 | 320 | 320 | 320 | 320 | 320 | 320 | 320 | 320
RU Size [MHz] | Non-HT | Non-HT | Non-HT | 2x996 | Non-HT | 4x996 | Non-HT | 2x996 | Non-HT | 4x996 | Non-HT | 2x996 | Non-HT | 4x996 | 2x996
PHY Rate [Mbps] | 18 | 18 | 6 | 122.6 | 6 | 245 | 6 | 122.6 | 6 | 245 | 6 | 122.6 | 18 | 2450 | 122.6
Duration [usec] | 80.4444 | 80.4444 | 422.6667 | 126.1338 | 85.3333 | 128 | 205.3333 | 840.4568 | 85.3333 | 128 | 205.3333 | 840.4568 | 97.3333 | 5500 | 126.0033
| STAs | Ant (each) | BW [MHz]
AP1 | 1 | 4 | 320
AP2 | 1 | 4 | 320
STA1 | 1 | 2 | 320
STA2 | 1 | 2 | 320
PREPARE [usec] | 709.6893
SOUNDING [usec] | 2518.2469
DATA [usec] | 5723.3366
TOTAL [usec] | 8951.2728
Data MCS Benchmark | 9
Data Utilization | 60.01%
Sounding Frequency | 100%
TXOP Frequency | 100%
TP [Mbps] | 1470.3384
Note on B7: [Threaded comment] Your version of Excel allows you to read this threaded comment; however, any edits to it will get removed if the file is opened in a newer version of Excel. Learn more: https://go.microsoft.com/fwlink/?linkid=870924 Comment: Tentative assumption
Note on C7: [Threaded comment] Your version of Excel allows you to read this threaded comment; however, any edits to it will get removed if the file is opened in a newer version of Excel. Learn more: https://go.microsoft.com/fwlink/?linkid=870924 Comment: Tentative assumption
Note on D7: [Threaded comment] Your version of Excel allows you to read this threaded comment; however, any edits to it will get removed if the file is opened in a newer version of Excel. Learn more: https://go.microsoft.com/fwlink/?linkid=870924 Comment: BSRP TF: 2 users special user iFCS (2 users) MIC (6 users) PN (3 users) padding added as timing below
Note on E7: [Threaded comment] Your version of Excel allows you to read this threaded comment; however, any edits to it will get removed if the file is opened in a newer version of Excel. Learn more: https://go.microsoft.com/fwlink/?linkid=870924 Comment: BA: Feedback (2+2+32) MIC+PN (2+2+32)
Note on F7: [Threaded comment] Your version of Excel allows you to read this threaded comment; however, any edits to it will get removed if the file is opened in a newer version of Excel. Learn more: https://go.microsoft.com/fwlink/?linkid=870924 Comment: NDPA: 2 UHR special users 2 regular users
Note on H7: [Threaded comment] Your version of Excel allows you to read this threaded comment; however, any edits to it will get removed if the file is opened in a newer version of Excel. Learn more: https://go.microsoft.com/fwlink/?linkid=870924 Comment: BFRP TF: 2 users special user iFCS (2 users) MIC (6 users) PN (3 users) padding added as timing below
Note on I7: [Threaded comment] Your version of Excel allows you to read this threaded comment; however, any edits to it will get removed if the file is opened in a newer version of Excel. Learn more: https://go.microsoft.com/fwlink/?linkid=870924 Comment: MU (4x2)
Note on J7: [Threaded comment] Your version of Excel allows you to read this threaded comment; however, any edits to it will get removed if the file is opened in a newer version of Excel. Learn more: https://go.microsoft.com/fwlink/?linkid=870924 Comment: NDPA: 2 UHR special users 2 regular users
Note on L7: [Threaded comment] Your version of Excel allows you to read this threaded comment; however, any edits to it will get removed if the file is opened in a newer version of Excel. Learn more: https://go.microsoft.com/fwlink/?linkid=870924 Comment: BFRP TF: 2 users special user iFCS (2 users) MIC (6 users) PN (3 users) padding added as timing below
Note on M7: [Threaded comment] Your version of Excel allows you to read this threaded comment; however, any edits to it will get removed if the file is opened in a newer version of Excel. Learn more: https://go.microsoft.com/fwlink/?linkid=870924 Comment: MU (4x2)
Note on N7: [Threaded comment] Your version of Excel allows you to read this threaded comment; however, any edits to it will get removed if the file is opened in a newer version of Excel. Learn more: https://go.microsoft.com/fwlink/?linkid=870924 Comment: CoBF TF: 1 users special user iFCS (2 users) MIC (6 users) PN (3 users) padding added as timing below
Note on O7: [Threaded comment] Your version of Excel allows you to read this threaded comment; however, any edits to it will get removed if the file is opened in a newer version of Excel. Learn more: https://go.microsoft.com/fwlink/?linkid=870924 Comment: For yielding 5.484usec PPDU duration
Note on P7: [Threaded comment] Your version of Excel allows you to read this threaded comment; however, any edits to it will get removed if the file is opened in a newer version of Excel. Learn more: https://go.microsoft.com/fwlink/?linkid=870924 Comment: BA: Feedback (2+32) MIC+PN (2+2+32)
Note on D8: [Threaded comment] Your version of Excel allows you to read this threaded comment; however, any edits to it will get removed if the file is opened in a newer version of Excel. Learn more: https://go.microsoft.com/fwlink/?linkid=870924 Comment: EMLSR/DPS/etc.
Note on H8: [Threaded comment] Your version of Excel allows you to read this threaded comment; however, any edits to it will get removed if the file is opened in a newer version of Excel. Learn more: https://go.microsoft.com/fwlink/?linkid=870924 Comment: Assume WC
Note on L8: [Threaded comment] Your version of Excel allows you to read this threaded comment; however, any edits to it will get removed if the file is opened in a newer version of Excel. Learn more: https://go.microsoft.com/fwlink/?linkid=870924 Comment: Assume WC
Note on N8: [Threaded comment] Your version of Excel allows you to read this threaded comment; however, any edits to it will get removed if the file is opened in a newer version of Excel. Learn more: https://go.microsoft.com/fwlink/?linkid=870924 Comment: Assume WC

## B-Sequential(MxL); UL MU-MIMO
| PREPARE |  |  |  | SOUNDING | [7 empty] | DATA
| CoBF Invite | CoBF Resp | ICF | ICR | NDPA | NDP | BFRP | CSI | NDPA | NDP | BFRP | CSI | CoBF TF | DL Data | BA
Transmitter | AP1 | AP2 | AP1 | STA1+STA2 | AP1 | AP1 | AP1 | STA1+STA2 | AP2 | AP2 | AP2 | STA1+STA2 | AP1 | AP1+AP2 | STA1+STA2
Receiver | AP2 | AP1 | STA1+STA2 | AP1 | STA1+STA2 | STA1+STA2 | STA1+STA2 | AP1 | STA1+STA2 | STA1+STA2 | STA1+STA2 | AP2 | AP2 | STA1+STA2 | AP1+AP2
Connection | AP2AP | AP2AP | Cross | Cross | Cross | Cross | Cross | Cross | Cross | Cross | Cross | Cross | AP2AP | Cross | Cross
Num Users | 1 | 1 | 1 | 2 | 1 | 1 | 1 | 2 | 1 | 1 | 1 | 2 | 1 | 2 | 2
Length [Bytes] | 100 | 100 | 98 | 94 | 37 | 0 | 112 | 11041 | 37 | 0 | 112 | 11041 | 93 | 1640275 | 92
TF padding [usec] | 0 | 0 | 256 | 0 | 0 | 0 | 20 | 0 | 0 | 0 | 20 | 0 | 20 | 0 | 0
PHY Mode | 11a | 11a | 11a | 11bn (TB) | 11a | 11be (MU) | 11a | 11be (TB) | 11a | 11be (MU) | 11a | 11be (TB) | 11a | 11bn (MU) | 11bn (TB)
MU Mode | SU | SU | SU | UL MU-MIMO | SU | SU | SU | UL MU-MIMO | SU | SU | SU | UL MU-MIMO | SU | DL MU-MIMO | UL MU-MIMO
N_HELTF | 0 | 0 | 0 | 4 | 0 | 4 | 0 | 4 | 0 | 4 | 0 | 4 | 0 | 4 | 4
Preamble [usec] | 20 | 20 | 20 | 116 | 20 | 104 | 20 | 116 | 20 | 104 | 20 | 116 | 20 | 108 | 116
PE [usec] | 0 | 0 | 0 | 20 | 0 | 8 | 0 | 20 | 0 | 8 | 0 | 20 | 0 | 20 | 20
MCS | 3 | 3 | 0 | 0 | 0 | 0 | 0 | 0 | 0 | 0 | 0 | 0 | 3 | 7 | 0
NSS (per user) | 1 | 1 | 1 | 2 | 1 | 2 | 1 | 2 | 1 | 2 | 1 | 2 | 1 | 2 | 2
BW [MHz] | 320 | 320 | 320 | 320 | 320 | 320 | 320 | 320 | 320 | 320 | 320 | 320 | 320 | 320 | 320
RU Size [MHz] | Non-HT | Non-HT | Non-HT | 4x996 | Non-HT | 4x996 | Non-HT | 4x996 | Non-HT | 4x996 | Non-HT | 4x996 | Non-HT | 4x996 | 4x996
PHY Rate [Mbps] | 18 | 18 | 6 | 245 | 6 | 245 | 6 | 245 | 6 | 245 | 6 | 245 | 18 | 2450 | 245
Duration [usec] | 80.4444 | 80.4444 | 422.6667 | 155.0694 | 85.3333 | 128 | 205.3333 | 512.5224 | 85.3333 | 128 | 205.3333 | 512.5224 | 97.3333 | 5500 | 155.0041
| STAs | Ant (each) | BW [MHz]
AP1 | 1 | 4 | 320
AP2 | 1 | 4 | 320
STA1 | 1 | 2 | 320
STA2 | 1 | 2 | 320
PREPARE [usec] | 738.6249
SOUNDING [usec] | 1862.3782
DATA [usec] | 5752.3374
TOTAL [usec] | 8353.3406
Data MCS Benchmark | 9
Data Utilization | 64.31%
Sounding Frequency | 100%
TXOP Frequency | 100%
TP [Mbps] | 1575.5852
Note on B7: [Threaded comment] Your version of Excel allows you to read this threaded comment; however, any edits to it will get removed if the file is opened in a newer version of Excel. Learn more: https://go.microsoft.com/fwlink/?linkid=870924 Comment: Tentative assumption
Note on C7: [Threaded comment] Your version of Excel allows you to read this threaded comment; however, any edits to it will get removed if the file is opened in a newer version of Excel. Learn more: https://go.microsoft.com/fwlink/?linkid=870924 Comment: Tentative assumption
Note on D7: [Threaded comment] Your version of Excel allows you to read this threaded comment; however, any edits to it will get removed if the file is opened in a newer version of Excel. Learn more: https://go.microsoft.com/fwlink/?linkid=870924 Comment: BSRP TF: 2 users special user iFCS (2 users) MIC (6 users) PN (3 users) padding added as timing below
Note on E7: [Threaded comment] Your version of Excel allows you to read this threaded comment; however, any edits to it will get removed if the file is opened in a newer version of Excel. Learn more: https://go.microsoft.com/fwlink/?linkid=870924 Comment: BA: Feedback (2+2+32) MIC+PN (2+2+32)
Note on F7: [Threaded comment] Your version of Excel allows you to read this threaded comment; however, any edits to it will get removed if the file is opened in a newer version of Excel. Learn more: https://go.microsoft.com/fwlink/?linkid=870924 Comment: NDPA: 2 UHR special users 2 regular users
Note on H7: [Threaded comment] Your version of Excel allows you to read this threaded comment; however, any edits to it will get removed if the file is opened in a newer version of Excel. Learn more: https://go.microsoft.com/fwlink/?linkid=870924 Comment: BFRP TF: 2 users special user iFCS (2 users) MIC (6 users) PN (3 users) padding added as timing below
Note on I7: [Threaded comment] Your version of Excel allows you to read this threaded comment; however, any edits to it will get removed if the file is opened in a newer version of Excel. Learn more: https://go.microsoft.com/fwlink/?linkid=870924 Comment: MU (4x2)
Note on J7: [Threaded comment] Your version of Excel allows you to read this threaded comment; however, any edits to it will get removed if the file is opened in a newer version of Excel. Learn more: https://go.microsoft.com/fwlink/?linkid=870924 Comment: NDPA: 2 UHR special users 2 regular users
Note on L7: [Threaded comment] Your version of Excel allows you to read this threaded comment; however, any edits to it will get removed if the file is opened in a newer version of Excel. Learn more: https://go.microsoft.com/fwlink/?linkid=870924 Comment: BFRP TF: 2 users special user iFCS (2 users) MIC (6 users) PN (3 users) padding added as timing below
Note on M7: [Threaded comment] Your version of Excel allows you to read this threaded comment; however, any edits to it will get removed if the file is opened in a newer version of Excel. Learn more: https://go.microsoft.com/fwlink/?linkid=870924 Comment: MU (4x2)
Note on N7: [Threaded comment] Your version of Excel allows you to read this threaded comment; however, any edits to it will get removed if the file is opened in a newer version of Excel. Learn more: https://go.microsoft.com/fwlink/?linkid=870924 Comment: CoBF TF: 1 users special user iFCS (2 users) MIC (6 users) PN (3 users) padding added as timing below
Note on O7: [Threaded comment] Your version of Excel allows you to read this threaded comment; however, any edits to it will get removed if the file is opened in a newer version of Excel. Learn more: https://go.microsoft.com/fwlink/?linkid=870924 Comment: For yielding 5.484usec PPDU duration
Note on P7: [Threaded comment] Your version of Excel allows you to read this threaded comment; however, any edits to it will get removed if the file is opened in a newer version of Excel. Learn more: https://go.microsoft.com/fwlink/?linkid=870924 Comment: BA: Feedback (2+32) MIC+PN (2+2+32)
Note on D8: [Threaded comment] Your version of Excel allows you to read this threaded comment; however, any edits to it will get removed if the file is opened in a newer version of Excel. Learn more: https://go.microsoft.com/fwlink/?linkid=870924 Comment: EMLSR/DPS/etc.
Note on H8: [Threaded comment] Your version of Excel allows you to read this threaded comment; however, any edits to it will get removed if the file is opened in a newer version of Excel. Learn more: https://go.microsoft.com/fwlink/?linkid=870924 Comment: Assume WC
Note on L8: [Threaded comment] Your version of Excel allows you to read this threaded comment; however, any edits to it will get removed if the file is opened in a newer version of Excel. Learn more: https://go.microsoft.com/fwlink/?linkid=870924 Comment: Assume WC
Note on N8: [Threaded comment] Your version of Excel allows you to read this threaded comment; however, any edits to it will get removed if the file is opened in a newer version of Excel. Learn more: https://go.microsoft.com/fwlink/?linkid=870924 Comment: Assume WC

## C-CSR
| PREPARE |  | SOUNDING |  |  |  | DATA
| ICF | ICR | NDPA | NDP | BFRP | CSI | DL Data | BA
Transmitter | AP1 | STA1 | AP1 | AP1 | AP1 | STA1 | AP1 | STA1
Receiver | STA1 | AP1 | STA1 | STA1 | STA1 | AP1 | STA1 | AP1
Connection | Associated | Associated | Associated | Associated | Associated | Associated | Associated | Associated
Num Users | 1 | 1 | 1 | 1 | 1 | 1 | 1 | 1
Length [Bytes] | 98 | 94 | 25 | 0 | 0 | 1691 | 2186988.7 | 92
TF padding [usec] | 256 | 0 | 0 | 0 | 0 | 0 | 0 | 0
PHY Mode | 11a | 11bn (TB) | 11a | 11be (MU) | None | 11be (TB) | 11bn (MU) | 11bn (TB)
MU Mode | SU | UL OFDMA | SU | SU | SU | UL OFDMA | DL MU-MIMO | UL OFDMA
N_HELTF | 0 | 2 | 0 | 4 | 0 | 2 | 4 | 2
Preamble [usec] | 20 | 84 | 20 | 104 | 0 | 84 | 108 | 84
PE [usec] | 0 | 20 | 0 | 8 | 0 | 20 | 20 | 20
MCS | 4 | 4 | 4 | 0 | 4 | 6 | 9 | 4
NSS (per user) | 1 | 2 | 1 | 2 | 2 | 2 | 2 | 2
BW [MHz] | 320 | 320 | 320 | 320 | 320 | 320 | 320 | 320
RU Size [MHz] | Non-HT | 4x996 | Non-HT | 4x996 | 4x996 | 4x996 | 4x996 | 4x996
PHY Rate [Mbps] | 24 | 1470 | 24 | 245 | 1470 | 2205 | 3266.6 | 1470
Duration [usec] | 324.6667 | 120.5116 | 44.3333 | 128 | 0 | 126.1351 | 5500 | 120.5007
| STAs | Ant (each) | BW [MHz]
AP1 | 1 | 4 | 320
AP2
STA1 | 1 | 2 | 320
STA2
PREPARE [usec] | 445.1782
SOUNDING [usec] | 298.4685
DATA [usec] | 5620.5007
TOTAL [usec] | 6095.5258
Data MCS Benchmark | 9
Data Utilization | 88.13%
Sounding Frequency | 10%
TXOP Frequency | 50%
TP [Mbps] | 1439.4308
Note on B7: [Threaded comment] Your version of Excel allows you to read this threaded comment; however, any edits to it will get removed if the file is opened in a newer version of Excel. Learn more: https://go.microsoft.com/fwlink/?linkid=870924 Comment: BSRP TF: 2 users special user iFCS (2 users) MIC (6 users) PN (3 users) padding added as timing below
Note on C7: [Threaded comment] Your version of Excel allows you to read this threaded comment; however, any edits to it will get removed if the file is opened in a newer version of Excel. Learn more: https://go.microsoft.com/fwlink/?linkid=870924 Comment: BA: Feedback (2+2+32) MIC+PN (2+2+32)
Note on D7: [Threaded comment] Your version of Excel allows you to read this threaded comment; however, any edits to it will get removed if the file is opened in a newer version of Excel. Learn more: https://go.microsoft.com/fwlink/?linkid=870924 Comment: NDPA: 1 regular user
Note on F7: [Threaded comment] Your version of Excel allows you to read this threaded comment; however, any edits to it will get removed if the file is opened in a newer version of Excel. Learn more: https://go.microsoft.com/fwlink/?linkid=870924 Comment: Non TB Sounding padding added as timing below
Note on G7: [Threaded comment] Your version of Excel allows you to read this threaded comment; however, any edits to it will get removed if the file is opened in a newer version of Excel. Learn more: https://go.microsoft.com/fwlink/?linkid=870924 Comment: SU (4x2)
Note on H7: [Threaded comment] Your version of Excel allows you to read this threaded comment; however, any edits to it will get removed if the file is opened in a newer version of Excel. Learn more: https://go.microsoft.com/fwlink/?linkid=870924 Comment: For yielding 5.484usec PPDU duration
Note on I7: [Threaded comment] Your version of Excel allows you to read this threaded comment; however, any edits to it will get removed if the file is opened in a newer version of Excel. Learn more: https://go.microsoft.com/fwlink/?linkid=870924 Comment: BA: Feedback (2+32) MIC+PN (2+2+32)
Note on B8: [Threaded comment] Your version of Excel allows you to read this threaded comment; however, any edits to it will get removed if the file is opened in a newer version of Excel. Learn more: https://go.microsoft.com/fwlink/?linkid=870924 Comment: EMLSR/DPS/etc.
Note on F8: [Threaded comment] Your version of Excel allows you to read this threaded comment; however, any edits to it will get removed if the file is opened in a newer version of Excel. Learn more: https://go.microsoft.com/fwlink/?linkid=870924 Comment: Assume WC

## C-Joint(Draft); UL OFDMA
| PREPARE | [5 empty] | SOUNDING | [7 empty] | DATA
| CoBF Invite | CoBF Resp | ICF | ICR | ICF | ICR | NDPA | NDP | BFRP | CSI | NDPA | NDP | BFRP | CSI | CoBF TF | DL Data | MU BAR | BA | MU BAR | BA
Transmitter | AP1 | AP2 | AP1 | STA1 | AP2 | STA2 | AP1 | AP1+AP2 | AP1 | STA1 | AP2 | AP1+AP2 | AP2 | STA2 | AP1 | AP1+AP2 | AP1 | STA1 | AP2 | STA2
Receiver | AP2 | AP1 | STA1 | AP1 | STA2 | AP2 | STA1 | STA1 | STA1 | AP1+AP2 | STA2 | STA2 | STA2 | AP1+AP2 | AP2 | STA1+STA2 | STA1 | AP1 | STA2 | AP2
Connection | AP2AP | AP2AP | Associated | Associated | Associated | Associated | Associated | Cross | Associated | Cross | Associated | Cross | Associated | Cross | AP2AP | Cross | Associated | Associated | Associated | Associated
Num Users | 1 | 1 | 1 | 1 | 1 | 1 | 1 | 1 | 1 | 1 | 1 | 1 | 1 | 1 | 1 | 2 | 1 | 1 | 1 | 1
Length [Bytes] | 100 | 100 | 98 | 94 | 98 | 94 | 37 | 0 | 112 | 27119 | 37 | 0 | 112 | 27119 | 93 | 1640275 | 154 | 92 | 154 | 92
TF padding [usec] | 0 | 0 | 256 | 0 | 256 | 0 | 0 | 0 | 20 | 0 | 0 | 0 | 16 | 0 | 20 | 0 | 20 | 0 | 20 | 0
PHY Mode | 11a | 11a | 11a | 11bn (TB) | 11a | 11bn (TB) | 11a | 11be (MU) | 11a | 11be (TB) | 11a | 11be (MU) | 11a | 11be (TB) | 11a | 11bn (MU) | 11a | 11bn (TB) | 11a | 11bn (TB)
MU Mode | SU | SU | SU | UL OFDMA | SU | UL OFDMA | SU | SU | SU | UL OFDMA | SU | SU | SU | UL OFDMA | SU | DL MU-MIMO | SU | UL OFDMA | SU | UL OFDMA
N_HELTF | 0 | 0 | 0 | 2 | 0 | 2 | 0 | 8 | 0 | 2 | 0 | 8 | 0 | 2 | 0 | 4 | 0 | 2 | 0 | 2
Preamble [usec] | 20 | 20 | 20 | 84 | 20 | 84 | 20 | 168 | 20 | 84 | 20 | 168 | 20 | 84 | 20 | 108 | 20 | 84 | 20 | 84
PE [usec] | 0 | 0 | 0 | 20 | 0 | 20 | 0 | 8 | 0 | 20 | 0 | 8 | 0 | 20 | 0 | 20 | 0 | 20 | 0 | 20
MCS | 3 | 3 | 4 | 4 | 4 | 4 | 4 | 0 | 4 | 0 | 4 | 0 | 4 | 0 | 3 | 7 | 4 | 4 | 4 | 4
NSS (per user) | 1 | 1 | 1 | 2 | 1 | 2 | 1 | 2 | 1 | 2 | 1 | 2 | 1 | 2 | 1 | 2 | 1 | 2 | 1 | 2
BW [MHz] | 320 | 320 | 320 | 320 | 320 | 320 | 320 | 320 | 320 | 320 | 320 | 320 | 320 | 320 | 320 | 320 | 320 | 320 | 320 | 320
RU Size [MHz] | Non-HT | Non-HT | Non-HT | 4x996 | Non-HT | 4x996 | Non-HT | 4x996 | Non-HT | 4x996 | Non-HT | 4x996 | Non-HT | 4x996 | Non-HT | 4x996 | Non-HT | 4x996 | Non-HT | 4x996
PHY Rate [Mbps] | 18 | 18 | 24 | 1470 | 24 | 1470 | 24 | 245 | 24 | 245 | 24 | 245 | 24 | 245 | 18 | 2450 | 24 | 1470 | 24 | 1470
Duration [usec] | 80.4444 | 80.4444 | 324.6667 | 120.5116 | 324.6667 | 120.5116 | 48.3333 | 192 | 93.3333 | 1005.5184 | 48.3333 | 192 | 89.3333 | 1005.5184 | 97.3333 | 5500 | 107.3333 | 120.5007 | 107.3333 | 120.5007
| STAs | Ant (each) | BW [MHz]
AP1 | 1 | 4 | 320
AP2 | 1 | 4 | 320
STA1 | 1 | 2 | 320
STA2 | 1 | 2 | 320
PREPARE [usec] | 1051.2454
SOUNDING [usec] | 2674.3701
DATA [usec] | 6053.0014
TOTAL [usec] | 9778.6168
Data MCS Benchmark | 9
Data Utilization | 54.94%
Sounding Frequency | 100%
TXOP Frequency | 50%
TP [Mbps] | 672.9684
Note on B7: [Threaded comment] Your version of Excel allows you to read this threaded comment; however, any edits to it will get removed if the file is opened in a newer version of Excel. Learn more: https://go.microsoft.com/fwlink/?linkid=870924 Comment: Tentative assumption
Note on C7: [Threaded comment] Your version of Excel allows you to read this threaded comment; however, any edits to it will get removed if the file is opened in a newer version of Excel. Learn more: https://go.microsoft.com/fwlink/?linkid=870924 Comment: Tentative assumption
Note on D7: [Threaded comment] Your version of Excel allows you to read this threaded comment; however, any edits to it will get removed if the file is opened in a newer version of Excel. Learn more: https://go.microsoft.com/fwlink/?linkid=870924 Comment: BSRP TF: 2 users special user iFCS (2 users) MIC (6 users) PN (3 users) padding added as timing below
Note on E7: [Threaded comment] Your version of Excel allows you to read this threaded comment; however, any edits to it will get removed if the file is opened in a newer version of Excel. Learn more: https://go.microsoft.com/fwlink/?linkid=870924 Comment: BA: Feedback (2+2+32) MIC+PN (2+2+32)
Note on F7: [Threaded comment] Your version of Excel allows you to read this threaded comment; however, any edits to it will get removed if the file is opened in a newer version of Excel. Learn more: https://go.microsoft.com/fwlink/?linkid=870924 Comment: BSRP TF: 2 users special user iFCS (2 users) MIC (6 users) PN (3 users) padding added as timing below
Note on G7: [Threaded comment] Your version of Excel allows you to read this threaded comment; however, any edits to it will get removed if the file is opened in a newer version of Excel. Learn more: https://go.microsoft.com/fwlink/?linkid=870924 Comment: BA: Feedback (2+2+32) MIC+PN (2+2+32)
Note on H7: [Threaded comment] Your version of Excel allows you to read this threaded comment; however, any edits to it will get removed if the file is opened in a newer version of Excel. Learn more: https://go.microsoft.com/fwlink/?linkid=870924 Comment: NDPA: 2 UHR special users 2 regular users
Note on J7: [Threaded comment] Your version of Excel allows you to read this threaded comment; however, any edits to it will get removed if the file is opened in a newer version of Excel. Learn more: https://go.microsoft.com/fwlink/?linkid=870924 Comment: BFRP TF: 2 users special user iFCS (2 users) MIC (6 users) PN (3 users) padding added as timing below
Note on K7: [Threaded comment] Your version of Excel allows you to read this threaded comment; however, any edits to it will get removed if the file is opened in a newer version of Excel. Learn more: https://go.microsoft.com/fwlink/?linkid=870924 Comment: MU (8x2) with segmentation (3 frames)
Note on L7: [Threaded comment] Your version of Excel allows you to read this threaded comment; however, any edits to it will get removed if the file is opened in a newer version of Excel. Learn more: https://go.microsoft.com/fwlink/?linkid=870924 Comment: NDPA: 2 UHR special users 2 regular users
Note on N7: [Threaded comment] Your version of Excel allows you to read this threaded comment; however, any edits to it will get removed if the file is opened in a newer version of Excel. Learn more: https://go.microsoft.com/fwlink/?linkid=870924 Comment: BFRP TF: 2 users special user iFCS (2 users) MIC (6 users) PN (3 users) padding added as timing below
Note on O7: [Threaded comment] Your version of Excel allows you to read this threaded comment; however, any edits to it will get removed if the file is opened in a newer version of Excel. Learn more: https://go.microsoft.com/fwlink/?linkid=870924 Comment: MU (8x2) with segmentation (3 frames)
Note on P7: [Threaded comment] Your version of Excel allows you to read this threaded comment; however, any edits to it will get removed if the file is opened in a newer version of Excel. Learn more: https://go.microsoft.com/fwlink/?linkid=870924 Comment: CoBF TF: 1 users special user iFCS (2 users) MIC (6 users) PN (3 users) padding added as timing below
Note on Q7: [Threaded comment] Your version of Excel allows you to read this threaded comment; however, any edits to it will get removed if the file is opened in a newer version of Excel. Learn more: https://go.microsoft.com/fwlink/?linkid=870924 Comment: For yielding 5.484usec PPDU duration
Note on R7: [Threaded comment] Your version of Excel allows you to read this threaded comment; however, any edits to it will get removed if the file is opened in a newer version of Excel. Learn more: https://go.microsoft.com/fwlink/?linkid=870924 Comment: MU-BAR TF (compressed BAR): 2 users special user iFCS (2 users) MIC (6 users) PN (3 users) padding added as timing below
Note on S7: [Threaded comment] Your version of Excel allows you to read this threaded comment; however, any edits to it will get removed if the file is opened in a newer version of Excel. Learn more: https://go.microsoft.com/fwlink/?linkid=870924 Comment: BA: Feedback (2+32) MIC+PN (2+2+32)
Note on T7: [Threaded comment] Your version of Excel allows you to read this threaded comment; however, any edits to it will get removed if the file is opened in a newer version of Excel. Learn more: https://go.microsoft.com/fwlink/?linkid=870924 Comment: MU-BAR TF (compressed BAR): 2 users special user iFCS (2 users) MIC (6 users) PN (3 users) padding added as timing below
Note on U7: [Threaded comment] Your version of Excel allows you to read this threaded comment; however, any edits to it will get removed if the file is opened in a newer version of Excel. Learn more: https://go.microsoft.com/fwlink/?linkid=870924 Comment: BA: Feedback (2+32) MIC+PN (2+2+32)
Note on D8: [Threaded comment] Your version of Excel allows you to read this threaded comment; however, any edits to it will get removed if the file is opened in a newer version of Excel. Learn more: https://go.microsoft.com/fwlink/?linkid=870924 Comment: EMLSR/DPS/etc.
Note on F8: [Threaded comment] Your version of Excel allows you to read this threaded comment; however, any edits to it will get removed if the file is opened in a newer version of Excel. Learn more: https://go.microsoft.com/fwlink/?linkid=870924 Comment: EMLSR/DPS/etc.
Note on J8: [Threaded comment] Your version of Excel allows you to read this threaded comment; however, any edits to it will get removed if the file is opened in a newer version of Excel. Learn more: https://go.microsoft.com/fwlink/?linkid=870924 Comment: Assume WC
Note on N8: [Threaded comment] Your version of Excel allows you to read this threaded comment; however, any edits to it will get removed if the file is opened in a newer version of Excel. Learn more: https://go.microsoft.com/fwlink/?linkid=870924 Comment: WC
Note on P8: [Threaded comment] Your version of Excel allows you to read this threaded comment; however, any edits to it will get removed if the file is opened in a newer version of Excel. Learn more: https://go.microsoft.com/fwlink/?linkid=870924 Comment: Assume WC
Note on R8: [Threaded comment] Your version of Excel allows you to read this threaded comment; however, any edits to it will get removed if the file is opened in a newer version of Excel. Learn more: https://go.microsoft.com/fwlink/?linkid=870924 Comment: Assume WC
Note on T8: [Threaded comment] Your version of Excel allows you to read this threaded comment; however, any edits to it will get removed if the file is opened in a newer version of Excel. Learn more: https://go.microsoft.com/fwlink/?linkid=870924 Comment: Assume WC

## C-Joint(Draft); UL MU-MIMO
| PREPARE | [5 empty] | SOUNDING | [7 empty] | DATA
| CoBF Invite | CoBF Resp | ICF | ICR | ICF | ICR | NDPA | NDP | BFRP | CSI | NDPA | NDP | BFRP | CSI | CoBF TF | DL Data | MU BAR | BA | MU BAR | BA
Transmitter | AP1 | AP2 | AP1 | STA1 | AP2 | STA2 | AP1 | AP1+AP2 | AP1 | STA1 | AP2 | AP1+AP2 | AP2 | STA2 | AP1 | AP1+AP2 | AP1 | STA1 | AP2 | STA2
Receiver | AP2 | AP1 | STA1 | AP1 | STA2 | AP2 | STA1 | STA1 | STA1 | AP1+AP2 | STA2 | STA2 | STA2 | AP1+AP2 | AP2 | STA1+STA2 | STA1 | AP1 | STA2 | AP2
Connection | AP2AP | AP2AP | Associated | Associated | Associated | Associated | Associated | Cross | Associated | Cross | Associated | Cross | Associated | Cross | AP2AP | Cross | Associated | Associated | Associated | Associated
Num Users | 1 | 1 | 1 | 1 | 1 | 1 | 1 | 1 | 1 | 1 | 1 | 1 | 1 | 1 | 1 | 2 | 1 | 1 | 1 | 1
Length [Bytes] | 100 | 100 | 98 | 94 | 98 | 94 | 37 | 0 | 112 | 27119 | 37 | 0 | 112 | 27119 | 93 | 1640275 | 154 | 92 | 154 | 92
TF padding [usec] | 0 | 0 | 256 | 0 | 256 | 0 | 0 | 0 | 20 | 0 | 0 | 0 | 16 | 0 | 20 | 0 | 20 | 0 | 20 | 0
PHY Mode | 11a | 11a | 11a | 11bn (TB) | 11a | 11bn (TB) | 11a | 11be (MU) | 11a | 11be (TB) | 11a | 11be (MU) | 11a | 11be (TB) | 11a | 11bn (MU) | 11a | 11bn (TB) | 11a | 11bn (TB)
MU Mode | SU | SU | SU | UL MU-MIMO | SU | UL MU-MIMO | SU | SU | SU | UL MU-MIMO | SU | SU | SU | UL MU-MIMO | SU | DL MU-MIMO | SU | UL MU-MIMO | SU | UL MU-MIMO
N_HELTF | 0 | 0 | 0 | 2 | 0 | 2 | 0 | 8 | 0 | 2 | 0 | 8 | 0 | 2 | 0 | 4 | 0 | 2 | 0 | 2
Preamble [usec] | 20 | 20 | 20 | 84 | 20 | 84 | 20 | 168 | 20 | 84 | 20 | 168 | 20 | 84 | 20 | 108 | 20 | 84 | 20 | 84
PE [usec] | 0 | 0 | 0 | 20 | 0 | 20 | 0 | 8 | 0 | 20 | 0 | 8 | 0 | 20 | 0 | 20 | 0 | 20 | 0 | 20
MCS | 3 | 3 | 4 | 4 | 4 | 4 | 4 | 0 | 4 | 0 | 4 | 0 | 4 | 0 | 3 | 7 | 4 | 4 | 4 | 4
NSS (per user) | 1 | 1 | 1 | 2 | 1 | 2 | 1 | 2 | 1 | 2 | 1 | 2 | 1 | 2 | 1 | 2 | 1 | 2 | 1 | 2
BW [MHz] | 320 | 320 | 320 | 320 | 320 | 320 | 320 | 320 | 320 | 320 | 320 | 320 | 320 | 320 | 320 | 320 | 320 | 320 | 320 | 320
RU Size [MHz] | Non-HT | Non-HT | Non-HT | 4x996 | Non-HT | 4x996 | Non-HT | 4x996 | Non-HT | 4x996 | Non-HT | 4x996 | Non-HT | 4x996 | Non-HT | 4x996 | Non-HT | 4x996 | Non-HT | 4x996
PHY Rate [Mbps] | 18 | 18 | 24 | 1470 | 24 | 1470 | 24 | 245 | 24 | 245 | 24 | 245 | 24 | 245 | 18 | 2450 | 24 | 1470 | 24 | 1470
Duration [usec] | 80.4444 | 80.4444 | 324.6667 | 120.5116 | 324.6667 | 120.5116 | 48.3333 | 192 | 93.3333 | 1005.5184 | 48.3333 | 192 | 89.3333 | 1005.5184 | 97.3333 | 5500 | 107.3333 | 120.5007 | 107.3333 | 120.5007
| STAs | Ant (each) | BW [MHz]
AP1 | 1 | 4 | 320
AP2 | 1 | 4 | 320
STA1 | 1 | 2 | 320
STA2 | 1 | 2 | 320
PREPARE [usec] | 1051.2454
SOUNDING [usec] | 2674.3701
DATA [usec] | 6053.0014
TOTAL [usec] | 9778.6168
Data MCS Benchmark | 9
Data Utilization | 54.94%
Sounding Frequency | 100%
TXOP Frequency | 50%
TP [Mbps] | 672.9684
Note on B7: [Threaded comment] Your version of Excel allows you to read this threaded comment; however, any edits to it will get removed if the file is opened in a newer version of Excel. Learn more: https://go.microsoft.com/fwlink/?linkid=870924 Comment: Tentative assumption
Note on C7: [Threaded comment] Your version of Excel allows you to read this threaded comment; however, any edits to it will get removed if the file is opened in a newer version of Excel. Learn more: https://go.microsoft.com/fwlink/?linkid=870924 Comment: Tentative assumption
Note on D7: [Threaded comment] Your version of Excel allows you to read this threaded comment; however, any edits to it will get removed if the file is opened in a newer version of Excel. Learn more: https://go.microsoft.com/fwlink/?linkid=870924 Comment: BSRP TF: 2 users special user iFCS (2 users) MIC (6 users) PN (3 users) padding added as timing below
Note on E7: [Threaded comment] Your version of Excel allows you to read this threaded comment; however, any edits to it will get removed if the file is opened in a newer version of Excel. Learn more: https://go.microsoft.com/fwlink/?linkid=870924 Comment: BA: Feedback (2+2+32) MIC+PN (2+2+32)
Note on F7: [Threaded comment] Your version of Excel allows you to read this threaded comment; however, any edits to it will get removed if the file is opened in a newer version of Excel. Learn more: https://go.microsoft.com/fwlink/?linkid=870924 Comment: BSRP TF: 2 users special user iFCS (2 users) MIC (6 users) PN (3 users) padding added as timing below
Note on G7: [Threaded comment] Your version of Excel allows you to read this threaded comment; however, any edits to it will get removed if the file is opened in a newer version of Excel. Learn more: https://go.microsoft.com/fwlink/?linkid=870924 Comment: BA: Feedback (2+2+32) MIC+PN (2+2+32)
Note on H7: [Threaded comment] Your version of Excel allows you to read this threaded comment; however, any edits to it will get removed if the file is opened in a newer version of Excel. Learn more: https://go.microsoft.com/fwlink/?linkid=870924 Comment: NDPA: 2 UHR special users 2 regular users
Note on J7: [Threaded comment] Your version of Excel allows you to read this threaded comment; however, any edits to it will get removed if the file is opened in a newer version of Excel. Learn more: https://go.microsoft.com/fwlink/?linkid=870924 Comment: BFRP TF: 2 users special user iFCS (2 users) MIC (6 users) PN (3 users) padding added as timing below
Note on K7: [Threaded comment] Your version of Excel allows you to read this threaded comment; however, any edits to it will get removed if the file is opened in a newer version of Excel. Learn more: https://go.microsoft.com/fwlink/?linkid=870924 Comment: MU (8x2) with segmentation (3 frames)
Note on L7: [Threaded comment] Your version of Excel allows you to read this threaded comment; however, any edits to it will get removed if the file is opened in a newer version of Excel. Learn more: https://go.microsoft.com/fwlink/?linkid=870924 Comment: NDPA: 2 UHR special users 2 regular users
Note on N7: [Threaded comment] Your version of Excel allows you to read this threaded comment; however, any edits to it will get removed if the file is opened in a newer version of Excel. Learn more: https://go.microsoft.com/fwlink/?linkid=870924 Comment: BFRP TF: 2 users special user iFCS (2 users) MIC (6 users) PN (3 users) padding added as timing below
Note on O7: [Threaded comment] Your version of Excel allows you to read this threaded comment; however, any edits to it will get removed if the file is opened in a newer version of Excel. Learn more: https://go.microsoft.com/fwlink/?linkid=870924 Comment: MU (8x2) with segmentation (3 frames)
Note on P7: [Threaded comment] Your version of Excel allows you to read this threaded comment; however, any edits to it will get removed if the file is opened in a newer version of Excel. Learn more: https://go.microsoft.com/fwlink/?linkid=870924 Comment: CoBF TF: 1 users special user iFCS (2 users) MIC (6 users) PN (3 users) padding added as timing below
Note on Q7: [Threaded comment] Your version of Excel allows you to read this threaded comment; however, any edits to it will get removed if the file is opened in a newer version of Excel. Learn more: https://go.microsoft.com/fwlink/?linkid=870924 Comment: For yielding 5.484usec PPDU duration
Note on R7: [Threaded comment] Your version of Excel allows you to read this threaded comment; however, any edits to it will get removed if the file is opened in a newer version of Excel. Learn more: https://go.microsoft.com/fwlink/?linkid=870924 Comment: MU-BAR TF (compressed BAR): 2 users special user iFCS (2 users) MIC (6 users) PN (3 users) padding added as timing below
Note on S7: [Threaded comment] Your version of Excel allows you to read this threaded comment; however, any edits to it will get removed if the file is opened in a newer version of Excel. Learn more: https://go.microsoft.com/fwlink/?linkid=870924 Comment: BA: Feedback (2+32) MIC+PN (2+2+32)
Note on T7: [Threaded comment] Your version of Excel allows you to read this threaded comment; however, any edits to it will get removed if the file is opened in a newer version of Excel. Learn more: https://go.microsoft.com/fwlink/?linkid=870924 Comment: MU-BAR TF (compressed BAR): 2 users special user iFCS (2 users) MIC (6 users) PN (3 users) padding added as timing below
Note on U7: [Threaded comment] Your version of Excel allows you to read this threaded comment; however, any edits to it will get removed if the file is opened in a newer version of Excel. Learn more: https://go.microsoft.com/fwlink/?linkid=870924 Comment: BA: Feedback (2+32) MIC+PN (2+2+32)
Note on D8: [Threaded comment] Your version of Excel allows you to read this threaded comment; however, any edits to it will get removed if the file is opened in a newer version of Excel. Learn more: https://go.microsoft.com/fwlink/?linkid=870924 Comment: EMLSR/DPS/etc.
Note on F8: [Threaded comment] Your version of Excel allows you to read this threaded comment; however, any edits to it will get removed if the file is opened in a newer version of Excel. Learn more: https://go.microsoft.com/fwlink/?linkid=870924 Comment: EMLSR/DPS/etc.
Note on J8: [Threaded comment] Your version of Excel allows you to read this threaded comment; however, any edits to it will get removed if the file is opened in a newer version of Excel. Learn more: https://go.microsoft.com/fwlink/?linkid=870924 Comment: Assume WC
Note on N8: [Threaded comment] Your version of Excel allows you to read this threaded comment; however, any edits to it will get removed if the file is opened in a newer version of Excel. Learn more: https://go.microsoft.com/fwlink/?linkid=870924 Comment: WC
Note on P8: [Threaded comment] Your version of Excel allows you to read this threaded comment; however, any edits to it will get removed if the file is opened in a newer version of Excel. Learn more: https://go.microsoft.com/fwlink/?linkid=870924 Comment: Assume WC
Note on R8: [Threaded comment] Your version of Excel allows you to read this threaded comment; however, any edits to it will get removed if the file is opened in a newer version of Excel. Learn more: https://go.microsoft.com/fwlink/?linkid=870924 Comment: Assume WC
Note on T8: [Threaded comment] Your version of Excel allows you to read this threaded comment; however, any edits to it will get removed if the file is opened in a newer version of Excel. Learn more: https://go.microsoft.com/fwlink/?linkid=870924 Comment: Assume WC

## C-Joint(MxL); UL OFDMA
| PREPARE |  |  |  | SOUNDING |  |  |  | DATA
| CoBF Invite | CoBF Resp | ICF | ICR | NDPA | NDP | BFRP | CSI | CoBF TF | DL Data | BA
Transmitter | AP1 | AP2 | AP1 | STA1+STA2 | AP1 | AP1+AP2 | AP1 | STA1+STA2 | AP1 | AP1+AP2 | STA1+STA2
Receiver | AP2 | AP1 | STA1+STA2 | AP1 | STA1+STA2 | STA1+STA2 | STA1+STA2 | AP1+AP2 | AP2 | STA1+STA2 | AP1+AP2
Connection | AP2AP | AP2AP | Cross | Cross | Cross | Cross | Cross | Cross | AP2AP | Cross | Cross
Num Users | 1 | 1 | 1 | 2 | 1 | 1 | 1 | 2 | 1 | 2 | 2
Length [Bytes] | 100 | 100 | 98 | 94 | 37 | 0 | 112 | 27119 | 93 | 1640275 | 92
TF padding [usec] | 0 | 0 | 256 | 0 | 0 | 0 | 20 | 0 | 20 | 0 | 0
PHY Mode | 11a | 11a | 11a | 11bn (TB) | 11a | 11be (MU) | 11a | 11be (TB) | 11a | 11bn (MU) | 11bn (TB)
MU Mode | SU | SU | SU | UL OFDMA | SU | SU | SU | UL OFDMA | SU | DL MU-MIMO | UL OFDMA
N_HELTF | 0 | 0 | 0 | 2 | 0 | 8 | 0 | 2 | 0 | 4 | 2
Preamble [usec] | 20 | 20 | 20 | 84 | 20 | 168 | 20 | 84 | 20 | 108 | 84
PE [usec] | 0 | 0 | 0 | 20 | 0 | 8 | 0 | 20 | 0 | 20 | 20
MCS | 3 | 3 | 0 | 0 | 0 | 0 | 0 | 0 | 3 | 7 | 0
NSS (per user) | 1 | 1 | 1 | 2 | 1 | 2 | 1 | 2 | 1 | 2 | 2
BW [MHz] | 320 | 320 | 320 | 320 | 320 | 320 | 320 | 320 | 320 | 320 | 320
RU Size [MHz] | Non-HT | Non-HT | Non-HT | 2x996 | Non-HT | 4x996 | Non-HT | 2x996 | Non-HT | 4x996 | 2x996
PHY Rate [Mbps] | 18 | 18 | 6 | 122.6 | 6 | 245 | 6 | 122.6 | 18 | 2450 | 122.6
Duration [usec] | 80.4444 | 80.4444 | 422.6667 | 126.1338 | 85.3333 | 192 | 205.3333 | 1889.5922 | 97.3333 | 5500 | 126.0033
| STAs | Ant (each) | BW [MHz]
AP1 | 1 | 4 | 320
AP2 | 1 | 4 | 320
STA1 | 1 | 2 | 320
STA2 | 1 | 2 | 320
PREPARE [usec] | 709.6893
SOUNDING [usec] | 2372.2588
DATA [usec] | 5723.3366
TOTAL [usec] | 8805.2848
Data MCS Benchmark | 9
Data Utilization | 61.01%
Sounding Frequency | 100%
TXOP Frequency | 50%
TP [Mbps] | 747.358
Note on B7: [Threaded comment] Your version of Excel allows you to read this threaded comment; however, any edits to it will get removed if the file is opened in a newer version of Excel. Learn more: https://go.microsoft.com/fwlink/?linkid=870924 Comment: Tentative assumption
Note on C7: [Threaded comment] Your version of Excel allows you to read this threaded comment; however, any edits to it will get removed if the file is opened in a newer version of Excel. Learn more: https://go.microsoft.com/fwlink/?linkid=870924 Comment: Tentative assumption
Note on D7: [Threaded comment] Your version of Excel allows you to read this threaded comment; however, any edits to it will get removed if the file is opened in a newer version of Excel. Learn more: https://go.microsoft.com/fwlink/?linkid=870924 Comment: BSRP TF: 2 users special user iFCS (2 users) MIC (6 users) PN (3 users) padding added as timing below
Note on E7: [Threaded comment] Your version of Excel allows you to read this threaded comment; however, any edits to it will get removed if the file is opened in a newer version of Excel. Learn more: https://go.microsoft.com/fwlink/?linkid=870924 Comment: BA: Feedback (2+2+32) MIC+PN (2+2+32)
Note on F7: [Threaded comment] Your version of Excel allows you to read this threaded comment; however, any edits to it will get removed if the file is opened in a newer version of Excel. Learn more: https://go.microsoft.com/fwlink/?linkid=870924 Comment: NDPA: 2 UHR special users 2 regular users
Note on H7: [Threaded comment] Your version of Excel allows you to read this threaded comment; however, any edits to it will get removed if the file is opened in a newer version of Excel. Learn more: https://go.microsoft.com/fwlink/?linkid=870924 Comment: BFRP TF: 2 users special user iFCS (2 users) MIC (6 users) PN (3 users) padding added as timing below
Note on I7: [Threaded comment] Your version of Excel allows you to read this threaded comment; however, any edits to it will get removed if the file is opened in a newer version of Excel. Learn more: https://go.microsoft.com/fwlink/?linkid=870924 Comment: MU (8x2) with segmentation (3 frames)
Note on J7: [Threaded comment] Your version of Excel allows you to read this threaded comment; however, any edits to it will get removed if the file is opened in a newer version of Excel. Learn more: https://go.microsoft.com/fwlink/?linkid=870924 Comment: CoBF TF: 1 users special user iFCS (2 users) MIC (6 users) PN (3 users) padding added as timing below
Note on K7: [Threaded comment] Your version of Excel allows you to read this threaded comment; however, any edits to it will get removed if the file is opened in a newer version of Excel. Learn more: https://go.microsoft.com/fwlink/?linkid=870924 Comment: For yielding 5.484usec PPDU duration
Note on L7: [Threaded comment] Your version of Excel allows you to read this threaded comment; however, any edits to it will get removed if the file is opened in a newer version of Excel. Learn more: https://go.microsoft.com/fwlink/?linkid=870924 Comment: BA: Feedback (2+32) MIC+PN (2+2+32)
Note on D8: [Threaded comment] Your version of Excel allows you to read this threaded comment; however, any edits to it will get removed if the file is opened in a newer version of Excel. Learn more: https://go.microsoft.com/fwlink/?linkid=870924 Comment: EMLSR/DPS/etc.
Note on H8: [Threaded comment] Your version of Excel allows you to read this threaded comment; however, any edits to it will get removed if the file is opened in a newer version of Excel. Learn more: https://go.microsoft.com/fwlink/?linkid=870924 Comment: Assume WC
Note on J8: [Threaded comment] Your version of Excel allows you to read this threaded comment; however, any edits to it will get removed if the file is opened in a newer version of Excel. Learn more: https://go.microsoft.com/fwlink/?linkid=870924 Comment: Assume WC
Note on L8: [Threaded comment] Your version of Excel allows you to read this threaded comment; however, any edits to it will get removed if the file is opened in a newer version of Excel. Learn more: https://go.microsoft.com/fwlink/?linkid=870924 Comment: Assume WC

## C-Joint(MxL); UL MU-MIMO
| PREPARE |  |  |  | SOUNDING |  |  |  | DATA
| CoBF Invite | CoBF Resp | ICF | ICR | NDPA | NDP | BFRP | CSI | CoBF TF | DL Data | BA
Transmitter | AP1 | AP2 | AP1 | STA1+STA2 | AP1 | AP1+AP2 | AP1 | STA1+STA2 | AP1 | AP1+AP2 | STA1+STA2
Receiver | AP2 | AP1 | STA1+STA2 | AP1 | STA1+STA2 | STA1+STA2 | STA1+STA2 | AP1+AP2 | AP2 | STA1+STA2 | AP1+AP2
Connection | AP2AP | AP2AP | Cross | Cross | Cross | Cross | Cross | Cross | AP2AP | Cross | Cross
Num Users | 1 | 1 | 1 | 2 | 1 | 1 | 1 | 2 | 1 | 2 | 2
Length [Bytes] | 100 | 100 | 98 | 94 | 37 | 0 | 112 | 27119 | 93 | 1640275 | 92
TF padding [usec] | 0 | 0 | 256 | 0 | 0 | 0 | 20 | 0 | 20 | 0 | 0
PHY Mode | 11a | 11a | 11a | 11bn (TB) | 11a | 11be (MU) | 11a | 11be (TB) | 11a | 11bn (MU) | 11bn (TB)
MU Mode | SU | SU | SU | UL OFDMA | SU | SU | SU | UL OFDMA | SU | DL MU-MIMO | UL OFDMA
N_HELTF | 0 | 0 | 0 | 2 | 0 | 8 | 0 | 2 | 0 | 4 | 2
Preamble [usec] | 20 | 20 | 20 | 84 | 20 | 168 | 20 | 84 | 20 | 108 | 84
PE [usec] | 0 | 0 | 0 | 20 | 0 | 8 | 0 | 20 | 0 | 20 | 20
MCS | 3 | 3 | 0 | 0 | 0 | 0 | 0 | 0 | 3 | 7 | 0
NSS (per user) | 1 | 1 | 1 | 2 | 1 | 2 | 1 | 2 | 1 | 2 | 2
BW [MHz] | 320 | 320 | 320 | 320 | 320 | 320 | 320 | 320 | 320 | 320 | 320
RU Size [MHz] | Non-HT | Non-HT | Non-HT | 2x996 | Non-HT | 4x996 | Non-HT | 2x996 | Non-HT | 4x996 | 2x996
PHY Rate [Mbps] | 18 | 18 | 6 | 122.6 | 6 | 245 | 6 | 122.6 | 18 | 2450 | 122.6
Duration [usec] | 80.4444 | 80.4444 | 422.6667 | 126.1338 | 85.3333 | 192 | 205.3333 | 1889.5922 | 97.3333 | 5500 | 126.0033
| STAs | Ant (each) | BW [MHz]
AP1 | 1 | 4 | 320
AP2 | 1 | 4 | 320
STA1 | 1 | 2 | 320
STA2 | 1 | 2 | 320
PREPARE [usec] | 709.6893
SOUNDING [usec] | 2372.2588
DATA [usec] | 5723.3366
TOTAL [usec] | 8805.2848
Data MCS Benchmark | 9
Data Utilization | 61.01%
Sounding Frequency | 100%
TXOP Frequency | 50%
TP [Mbps] | 747.358
Note on B7: [Threaded comment] Your version of Excel allows you to read this threaded comment; however, any edits to it will get removed if the file is opened in a newer version of Excel. Learn more: https://go.microsoft.com/fwlink/?linkid=870924 Comment: Tentative assumption
Note on C7: [Threaded comment] Your version of Excel allows you to read this threaded comment; however, any edits to it will get removed if the file is opened in a newer version of Excel. Learn more: https://go.microsoft.com/fwlink/?linkid=870924 Comment: Tentative assumption
Note on D7: [Threaded comment] Your version of Excel allows you to read this threaded comment; however, any edits to it will get removed if the file is opened in a newer version of Excel. Learn more: https://go.microsoft.com/fwlink/?linkid=870924 Comment: BSRP TF: 2 users special user iFCS (2 users) MIC (6 users) PN (3 users) padding added as timing below
Note on E7: [Threaded comment] Your version of Excel allows you to read this threaded comment; however, any edits to it will get removed if the file is opened in a newer version of Excel. Learn more: https://go.microsoft.com/fwlink/?linkid=870924 Comment: BA: Feedback (2+2+32) MIC+PN (2+2+32)
Note on F7: [Threaded comment] Your version of Excel allows you to read this threaded comment; however, any edits to it will get removed if the file is opened in a newer version of Excel. Learn more: https://go.microsoft.com/fwlink/?linkid=870924 Comment: NDPA: 2 UHR special users 2 regular users
Note on H7: [Threaded comment] Your version of Excel allows you to read this threaded comment; however, any edits to it will get removed if the file is opened in a newer version of Excel. Learn more: https://go.microsoft.com/fwlink/?linkid=870924 Comment: BFRP TF: 2 users special user iFCS (2 users) MIC (6 users) PN (3 users) padding added as timing below
Note on I7: [Threaded comment] Your version of Excel allows you to read this threaded comment; however, any edits to it will get removed if the file is opened in a newer version of Excel. Learn more: https://go.microsoft.com/fwlink/?linkid=870924 Comment: MU (8x2) with segmentation (3 frames)
Note on J7: [Threaded comment] Your version of Excel allows you to read this threaded comment; however, any edits to it will get removed if the file is opened in a newer version of Excel. Learn more: https://go.microsoft.com/fwlink/?linkid=870924 Comment: CoBF TF: 1 users special user iFCS (2 users) MIC (6 users) PN (3 users) padding added as timing below
Note on K7: [Threaded comment] Your version of Excel allows you to read this threaded comment; however, any edits to it will get removed if the file is opened in a newer version of Excel. Learn more: https://go.microsoft.com/fwlink/?linkid=870924 Comment: For yielding 5.484usec PPDU duration
Note on L7: [Threaded comment] Your version of Excel allows you to read this threaded comment; however, any edits to it will get removed if the file is opened in a newer version of Excel. Learn more: https://go.microsoft.com/fwlink/?linkid=870924 Comment: BA: Feedback (2+32) MIC+PN (2+2+32)
Note on D8: [Threaded comment] Your version of Excel allows you to read this threaded comment; however, any edits to it will get removed if the file is opened in a newer version of Excel. Learn more: https://go.microsoft.com/fwlink/?linkid=870924 Comment: EMLSR/DPS/etc.
Note on H8: [Threaded comment] Your version of Excel allows you to read this threaded comment; however, any edits to it will get removed if the file is opened in a newer version of Excel. Learn more: https://go.microsoft.com/fwlink/?linkid=870924 Comment: Assume WC
Note on J8: [Threaded comment] Your version of Excel allows you to read this threaded comment; however, any edits to it will get removed if the file is opened in a newer version of Excel. Learn more: https://go.microsoft.com/fwlink/?linkid=870924 Comment: Assume WC
Note on L8: [Threaded comment] Your version of Excel allows you to read this threaded comment; however, any edits to it will get removed if the file is opened in a newer version of Excel. Learn more: https://go.microsoft.com/fwlink/?linkid=870924 Comment: Assume WC

## C-Sequential(Draft); UL OFDMA
| PREPARE | [5 empty] | SOUNDING | [15 empty] | DATA
| CoBF Invite | CoBF Resp | ICF | ICR | ICF | ICR | NDPA | NDP | BFRP | CSI | NDPA | NDP | BFRP | CSI | NDPA | NDP | BFRP | CSI | NDPA | NDP | BFRP | CSI | CoBF TF | DL Data | MU BAR | BA | MU BAR | BA
Transmitter | AP1 | AP2 | AP1 | STA1 | AP2 | STA2 | AP1 | AP1 | AP1 | STA1 | AP1 | AP2 | AP1 | STA1 | AP2 | AP1 | AP2 | STA2 | AP2 | AP2 | AP2 | STA2 | AP1 | AP1+AP2 | AP1 | STA1 | AP2 | STA2
Receiver | AP2 | AP1 | STA1 | AP1 | STA2 | AP2 | STA1 | STA1 | STA1 | AP1 | STA1 | STA1 | STA1 | AP2 | STA2 | STA2 | STA2 | AP1 | STA2 | STA2 | STA2 | AP2 | AP2 | STA1+STA2 | STA1 | AP1 | STA2 | AP2
Connection | AP2AP | AP2AP | Associated | Associated | Associated | Associated | Associated | Associated | Associated | Associated | Associated | Cross | Associated | Cross | Associated | Cross | Associated | Cross | Associated | Associated | Associated | Associated | AP2AP | Cross | Associated | Associated | Associated | Associated
Num Users | 1 | 1 | 1 | 1 | 1 | 1 | 1 | 1 | 1 | 1 | 1 | 1 | 1 | 1 | 1 | 1 | 1 | 1 | 1 | 1 | 1 | 1 | 1 | 2 | 1 | 1 | 1 | 1
Length [Bytes] | 100 | 100 | 98 | 94 | 98 | 94 | 37 | 0 | 112 | 11041 | 37 | 0 | 112 | 11041 | 37 | 0 | 112 | 11041 | 37 | 0 | 112 | 11041 | 93 | 1640275 | 154 | 92 | 154 | 92
TF padding [usec] | 0 | 0 | 256 | 0 | 256 | 0 | 0 | 0 | 20 | 0 | 0 | 0 | 16 | 0 | 0 | 0 | 20 | 0 | 0 | 0 | 16 | 0 | 20 | 0 | 20 | 0 | 20 | 0
PHY Mode | 11a | 11a | 11a | 11bn (TB) | 11a | 11bn (TB) | 11a | 11be (MU) | 11a | 11be (TB) | 11a | 11be (MU) | 11a | 11be (TB) | 11a | 11be (MU) | 11a | 11be (TB) | 11a | 11be (MU) | 11a | 11be (TB) | 11a | 11bn (MU) | 11a | 11bn (TB) | 11a | 11bn (TB)
MU Mode | SU | SU | SU | UL OFDMA | SU | UL OFDMA | SU | SU | SU | UL OFDMA | SU | SU | SU | UL OFDMA | SU | SU | SU | UL OFDMA | SU | SU | SU | UL OFDMA | SU | DL MU-MIMO | SU | UL OFDMA | SU | UL OFDMA
N_HELTF | 0 | 0 | 0 | 2 | 0 | 2 | 0 | 4 | 0 | 2 | 0 | 4 | 0 | 2 | 0 | 4 | 0 | 2 | 0 | 4 | 0 | 2 | 0 | 4 | 0 | 2 | 0 | 2
Preamble [usec] | 20 | 20 | 20 | 84 | 20 | 84 | 20 | 104 | 20 | 84 | 20 | 104 | 20 | 84 | 20 | 104 | 20 | 84 | 20 | 104 | 20 | 84 | 20 | 108 | 20 | 84 | 20 | 84
PE [usec] | 0 | 0 | 0 | 20 | 0 | 20 | 0 | 8 | 0 | 20 | 0 | 8 | 0 | 20 | 0 | 8 | 0 | 20 | 0 | 8 | 0 | 20 | 0 | 20 | 0 | 20 | 0 | 20
MCS | 3 | 3 | 4 | 4 | 4 | 4 | 4 | 0 | 4 | 6 | 4 | 0 | 4 | 0 | 4 | 0 | 4 | 0 | 4 | 0 | 4 | 6 | 3 | 7 | 4 | 4 | 4 | 4
NSS (per user) | 1 | 1 | 1 | 2 | 1 | 2 | 1 | 2 | 1 | 2 | 1 | 2 | 1 | 2 | 1 | 2 | 1 | 2 | 1 | 2 | 1 | 2 | 1 | 2 | 1 | 2 | 1 | 2
BW [MHz] | 320 | 320 | 320 | 320 | 320 | 320 | 320 | 320 | 320 | 320 | 320 | 320 | 320 | 320 | 320 | 320 | 320 | 320 | 320 | 320 | 320 | 320 | 320 | 320 | 320 | 320 | 320 | 320
RU Size [MHz] | Non-HT | Non-HT | Non-HT | 4x996 | Non-HT | 4x996 | Non-HT | 4x996 | Non-HT | 4x996 | Non-HT | 4x996 | Non-HT | 4x996 | Non-HT | 4x996 | Non-HT | 4x996 | Non-HT | 4x996 | Non-HT | 4x996 | Non-HT | 4x996 | Non-HT | 4x996 | Non-HT | 4x996
PHY Rate [Mbps] | 18 | 18 | 24 | 1470 | 24 | 1470 | 24 | 245 | 24 | 2205 | 24 | 245 | 24 | 245 | 24 | 245 | 24 | 245 | 24 | 245 | 24 | 2205 | 18 | 2450 | 24 | 1470 | 24 | 1470
Duration [usec] | 80.4444 | 80.4444 | 324.6667 | 120.5116 | 324.6667 | 120.5116 | 48.3333 | 128 | 93.3333 | 160.058 | 48.3333 | 128 | 89.3333 | 480.5224 | 48.3333 | 128 | 93.3333 | 480.5224 | 48.3333 | 128 | 89.3333 | 160.058 | 97.3333 | 5500 | 107.3333 | 120.5007 | 107.3333 | 120.5007
| STAs | Ant (each) | BW [MHz]
AP1 | 1 | 4 | 320
AP2 | 1 | 4 | 320
STA1 | 1 | 2 | 320
STA2 | 1 | 2 | 320
PREPARE [usec] | 1051.2454
SOUNDING [usec] | 2351.8277
DATA [usec] | 6053.0014
TOTAL [usec] | 9456.0744
Data MCS Benchmark | 9
Data Utilization | 56.81%
Sounding Frequency | 100%
TXOP Frequency | 50%
TP [Mbps] | 695.923
Note on B7: [Threaded comment] Your version of Excel allows you to read this threaded comment; however, any edits to it will get removed if the file is opened in a newer version of Excel. Learn more: https://go.microsoft.com/fwlink/?linkid=870924 Comment: Tentative assumption
Note on C7: [Threaded comment] Your version of Excel allows you to read this threaded comment; however, any edits to it will get removed if the file is opened in a newer version of Excel. Learn more: https://go.microsoft.com/fwlink/?linkid=870924 Comment: Tentative assumption
Note on D7: [Threaded comment] Your version of Excel allows you to read this threaded comment; however, any edits to it will get removed if the file is opened in a newer version of Excel. Learn more: https://go.microsoft.com/fwlink/?linkid=870924 Comment: BSRP TF: 2 users special user iFCS (2 users) MIC (6 users) PN (3 users) padding added as timing below
Note on E7: [Threaded comment] Your version of Excel allows you to read this threaded comment; however, any edits to it will get removed if the file is opened in a newer version of Excel. Learn more: https://go.microsoft.com/fwlink/?linkid=870924 Comment: BA: Feedback (2+2+32) MIC+PN (2+2+32)
Note on F7: [Threaded comment] Your version of Excel allows you to read this threaded comment; however, any edits to it will get removed if the file is opened in a newer version of Excel. Learn more: https://go.microsoft.com/fwlink/?linkid=870924 Comment: BSRP TF: 2 users special user iFCS (2 users) MIC (6 users) PN (3 users) padding added as timing below
Note on G7: [Threaded comment] Your version of Excel allows you to read this threaded comment; however, any edits to it will get removed if the file is opened in a newer version of Excel. Learn more: https://go.microsoft.com/fwlink/?linkid=870924 Comment: BA: Feedback (2+2+32) MIC+PN (2+2+32)
Note on H7: [Threaded comment] Your version of Excel allows you to read this threaded comment; however, any edits to it will get removed if the file is opened in a newer version of Excel. Learn more: https://go.microsoft.com/fwlink/?linkid=870924 Comment: NDPA: 2 UHR special users 2 regular users
Note on J7: [Threaded comment] Your version of Excel allows you to read this threaded comment; however, any edits to it will get removed if the file is opened in a newer version of Excel. Learn more: https://go.microsoft.com/fwlink/?linkid=870924 Comment: BFRP TF: 2 users special user iFCS (2 users) MIC (6 users) PN (3 users) padding added as timing below
Note on K7: [Threaded comment] Your version of Excel allows you to read this threaded comment; however, any edits to it will get removed if the file is opened in a newer version of Excel. Learn more: https://go.microsoft.com/fwlink/?linkid=870924 Comment: MU (4x2)
Note on L7: [Threaded comment] Your version of Excel allows you to read this threaded comment; however, any edits to it will get removed if the file is opened in a newer version of Excel. Learn more: https://go.microsoft.com/fwlink/?linkid=870924 Comment: NDPA: 2 UHR special users 2 regular users
Note on N7: [Threaded comment] Your version of Excel allows you to read this threaded comment; however, any edits to it will get removed if the file is opened in a newer version of Excel. Learn more: https://go.microsoft.com/fwlink/?linkid=870924 Comment: BFRP TF: 2 users special user iFCS (2 users) MIC (6 users) PN (3 users) padding added as timing below
Note on O7: [Threaded comment] Your version of Excel allows you to read this threaded comment; however, any edits to it will get removed if the file is opened in a newer version of Excel. Learn more: https://go.microsoft.com/fwlink/?linkid=870924 Comment: MU (4x2)
Note on P7: [Threaded comment] Your version of Excel allows you to read this threaded comment; however, any edits to it will get removed if the file is opened in a newer version of Excel. Learn more: https://go.microsoft.com/fwlink/?linkid=870924 Comment: NDPA: 2 UHR special users 2 regular users
Note on R7: [Threaded comment] Your version of Excel allows you to read this threaded comment; however, any edits to it will get removed if the file is opened in a newer version of Excel. Learn more: https://go.microsoft.com/fwlink/?linkid=870924 Comment: BFRP TF: 2 users special user iFCS (2 users) MIC (6 users) PN (3 users) padding added as timing below
Note on S7: [Threaded comment] Your version of Excel allows you to read this threaded comment; however, any edits to it will get removed if the file is opened in a newer version of Excel. Learn more: https://go.microsoft.com/fwlink/?linkid=870924 Comment: MU (4x2)
Note on T7: [Threaded comment] Your version of Excel allows you to read this threaded comment; however, any edits to it will get removed if the file is opened in a newer version of Excel. Learn more: https://go.microsoft.com/fwlink/?linkid=870924 Comment: NDPA: 2 UHR special users 2 regular users
Note on V7: [Threaded comment] Your version of Excel allows you to read this threaded comment; however, any edits to it will get removed if the file is opened in a newer version of Excel. Learn more: https://go.microsoft.com/fwlink/?linkid=870924 Comment: BFRP TF: 2 users special user iFCS (2 users) MIC (6 users) PN (3 users) padding added as timing below
Note on W7: [Threaded comment] Your version of Excel allows you to read this threaded comment; however, any edits to it will get removed if the file is opened in a newer version of Excel. Learn more: https://go.microsoft.com/fwlink/?linkid=870924 Comment: MU (4x2)
Note on X7: [Threaded comment] Your version of Excel allows you to read this threaded comment; however, any edits to it will get removed if the file is opened in a newer version of Excel. Learn more: https://go.microsoft.com/fwlink/?linkid=870924 Comment: CoBF TF: 1 users special user iFCS (2 users) MIC (6 users) PN (3 users) padding added as timing below
Note on Y7: [Threaded comment] Your version of Excel allows you to read this threaded comment; however, any edits to it will get removed if the file is opened in a newer version of Excel. Learn more: https://go.microsoft.com/fwlink/?linkid=870924 Comment: For yielding 5.484usec PPDU duration
Note on Z7: [Threaded comment] Your version of Excel allows you to read this threaded comment; however, any edits to it will get removed if the file is opened in a newer version of Excel. Learn more: https://go.microsoft.com/fwlink/?linkid=870924 Comment: MU-BAR TF (compressed BAR): 2 users special user iFCS (2 users) MIC (6 users) PN (3 users) padding added as timing below
Note on AA7: [Threaded comment] Your version of Excel allows you to read this threaded comment; however, any edits to it will get removed if the file is opened in a newer version of Excel. Learn more: https://go.microsoft.com/fwlink/?linkid=870924 Comment: BA: Feedback (2+32) MIC+PN (2+2+32)
Note on AB7: [Threaded comment] Your version of Excel allows you to read this threaded comment; however, any edits to it will get removed if the file is opened in a newer version of Excel. Learn more: https://go.microsoft.com/fwlink/?linkid=870924 Comment: MU-BAR TF (compressed BAR): 2 users special user iFCS (2 users) MIC (6 users) PN (3 users) padding added as timing below
Note on AC7: [Threaded comment] Your version of Excel allows you to read this threaded comment; however, any edits to it will get removed if the file is opened in a newer version of Excel. Learn more: https://go.microsoft.com/fwlink/?linkid=870924 Comment: BA: Feedback (2+32) MIC+PN (2+2+32)
Note on D8: [Threaded comment] Your version of Excel allows you to read this threaded comment; however, any edits to it will get removed if the file is opened in a newer version of Excel. Learn more: https://go.microsoft.com/fwlink/?linkid=870924 Comment: EMLSR/DPS/etc.
Note on F8: [Threaded comment] Your version of Excel allows you to read this threaded comment; however, any edits to it will get removed if the file is opened in a newer version of Excel. Learn more: https://go.microsoft.com/fwlink/?linkid=870924 Comment: EMLSR/DPS/etc.
Note on J8: [Threaded comment] Your version of Excel allows you to read this threaded comment; however, any edits to it will get removed if the file is opened in a newer version of Excel. Learn more: https://go.microsoft.com/fwlink/?linkid=870924 Comment: Assume WC
Note on N8: [Threaded comment] Your version of Excel allows you to read this threaded comment; however, any edits to it will get removed if the file is opened in a newer version of Excel. Learn more: https://go.microsoft.com/fwlink/?linkid=870924 Comment: WC
Note on R8: [Threaded comment] Your version of Excel allows you to read this threaded comment; however, any edits to it will get removed if the file is opened in a newer version of Excel. Learn more: https://go.microsoft.com/fwlink/?linkid=870924 Comment: Assume WC
Note on V8: [Threaded comment] Your version of Excel allows you to read this threaded comment; however, any edits to it will get removed if the file is opened in a newer version of Excel. Learn more: https://go.microsoft.com/fwlink/?linkid=870924 Comment: WC
Note on X8: [Threaded comment] Your version of Excel allows you to read this threaded comment; however, any edits to it will get removed if the file is opened in a newer version of Excel. Learn more: https://go.microsoft.com/fwlink/?linkid=870924 Comment: Assume WC
Note on Z8: [Threaded comment] Your version of Excel allows you to read this threaded comment; however, any edits to it will get removed if the file is opened in a newer version of Excel. Learn more: https://go.microsoft.com/fwlink/?linkid=870924 Comment: Assume WC
Note on AB8: [Threaded comment] Your version of Excel allows you to read this threaded comment; however, any edits to it will get removed if the file is opened in a newer version of Excel. Learn more: https://go.microsoft.com/fwlink/?linkid=870924 Comment: Assume WC

## C-Sequential(Draft); UL MU-MIMO
| PREPARE | [5 empty] | SOUNDING | [15 empty] | DATA
| CoBF Invite | CoBF Resp | ICF | ICR | ICF | ICR | NDPA | NDP | BFRP | CSI | NDPA | NDP | BFRP | CSI | NDPA | NDP | BFRP | CSI | NDPA | NDP | BFRP | CSI | CoBF TF | DL Data | MU BAR | BA | MU BAR | BA
Transmitter | AP1 | AP2 | AP1 | STA1 | AP2 | STA2 | AP1 | AP1 | AP1 | STA1 | AP1 | AP2 | AP1 | STA1 | AP2 | AP1 | AP2 | STA2 | AP2 | AP2 | AP2 | STA2 | AP1 | AP1+AP2 | AP1 | STA1 | AP2 | STA2
Receiver | AP2 | AP1 | STA1 | AP1 | STA2 | AP2 | STA1 | STA1 | STA1 | AP1 | STA1 | STA1 | STA1 | AP2 | STA2 | STA2 | STA2 | AP1 | STA2 | STA2 | STA2 | AP2 | AP2 | STA1+STA2 | STA1 | AP1 | STA2 | AP2
Connection | AP2AP | AP2AP | Associated | Associated | Associated | Associated | Associated | Associated | Associated | Associated | Associated | Cross | Associated | Cross | Associated | Cross | Associated | Cross | Associated | Associated | Associated | Associated | AP2AP | Cross | Associated | Associated | Associated | Associated
Num Users | 1 | 1 | 1 | 1 | 1 | 1 | 1 | 1 | 1 | 1 | 1 | 1 | 1 | 1 | 1 | 1 | 1 | 1 | 1 | 1 | 1 | 1 | 1 | 2 | 1 | 1 | 1 | 1
Length [Bytes] | 100 | 100 | 98 | 94 | 98 | 94 | 37 | 0 | 112 | 11041 | 37 | 0 | 112 | 11041 | 37 | 0 | 112 | 11041 | 37 | 0 | 112 | 11041 | 93 | 1640275 | 154 | 92 | 154 | 92
TF padding [usec] | 0 | 0 | 256 | 0 | 256 | 0 | 0 | 0 | 20 | 0 | 0 | 0 | 16 | 0 | 0 | 0 | 20 | 0 | 0 | 0 | 16 | 0 | 20 | 0 | 20 | 0 | 20 | 0
PHY Mode | 11a | 11a | 11a | 11bn (TB) | 11a | 11bn (TB) | 11a | 11be (MU) | 11a | 11be (TB) | 11a | 11be (MU) | 11a | 11be (TB) | 11a | 11be (MU) | 11a | 11be (TB) | 11a | 11be (MU) | 11a | 11be (TB) | 11a | 11bn (MU) | 11a | 11bn (TB) | 11a | 11bn (TB)
MU Mode | SU | SU | SU | UL MU-MIMO | SU | UL MU-MIMO | SU | SU | SU | UL MU-MIMO | SU | SU | SU | UL MU-MIMO | SU | SU | SU | UL MU-MIMO | SU | SU | SU | UL MU-MIMO | SU | DL MU-MIMO | SU | UL MU-MIMO | SU | UL MU-MIMO
N_HELTF | 0 | 0 | 0 | 2 | 0 | 2 | 0 | 4 | 0 | 2 | 0 | 4 | 0 | 2 | 0 | 4 | 0 | 2 | 0 | 4 | 0 | 2 | 0 | 4 | 0 | 2 | 0 | 2
Preamble [usec] | 20 | 20 | 20 | 84 | 20 | 84 | 20 | 104 | 20 | 84 | 20 | 104 | 20 | 84 | 20 | 104 | 20 | 84 | 20 | 104 | 20 | 84 | 20 | 108 | 20 | 84 | 20 | 84
PE [usec] | 0 | 0 | 0 | 20 | 0 | 20 | 0 | 8 | 0 | 20 | 0 | 8 | 0 | 20 | 0 | 8 | 0 | 20 | 0 | 8 | 0 | 20 | 0 | 20 | 0 | 20 | 0 | 20
MCS | 3 | 3 | 4 | 4 | 4 | 4 | 4 | 0 | 4 | 6 | 4 | 0 | 4 | 0 | 4 | 0 | 4 | 0 | 4 | 0 | 4 | 6 | 3 | 7 | 4 | 4 | 4 | 4
NSS (per user) | 1 | 1 | 1 | 2 | 1 | 2 | 1 | 2 | 1 | 2 | 1 | 2 | 1 | 2 | 1 | 2 | 1 | 2 | 1 | 2 | 1 | 2 | 1 | 2 | 1 | 2 | 1 | 2
BW [MHz] | 320 | 320 | 320 | 320 | 320 | 320 | 320 | 320 | 320 | 320 | 320 | 320 | 320 | 320 | 320 | 320 | 320 | 320 | 320 | 320 | 320 | 320 | 320 | 320 | 320 | 320 | 320 | 320
RU Size [MHz] | Non-HT | Non-HT | Non-HT | 4x996 | Non-HT | 4x996 | Non-HT | 4x996 | Non-HT | 4x996 | Non-HT | 4x996 | Non-HT | 4x996 | Non-HT | 4x996 | Non-HT | 4x996 | Non-HT | 4x996 | Non-HT | 4x996 | Non-HT | 4x996 | Non-HT | 4x996 | Non-HT | 4x996
PHY Rate [Mbps] | 18 | 18 | 24 | 1470 | 24 | 1470 | 24 | 245 | 24 | 2205 | 24 | 245 | 24 | 245 | 24 | 245 | 24 | 245 | 24 | 245 | 24 | 2205 | 18 | 2450 | 24 | 1470 | 24 | 1470
Duration [usec] | 80.4444 | 80.4444 | 324.6667 | 120.5116 | 324.6667 | 120.5116 | 48.3333 | 128 | 93.3333 | 160.058 | 48.3333 | 128 | 89.3333 | 480.5224 | 48.3333 | 128 | 93.3333 | 480.5224 | 48.3333 | 128 | 89.3333 | 160.058 | 97.3333 | 5500 | 107.3333 | 120.5007 | 107.3333 | 120.5007
| STAs | Ant (each) | BW [MHz]
AP1 | 1 | 4 | 320
AP2 | 1 | 4 | 320
STA1 | 1 | 2 | 320
STA2 | 1 | 2 | 320
PREPARE [usec] | 1051.2454
SOUNDING [usec] | 2351.8277
DATA [usec] | 6053.0014
TOTAL [usec] | 9456.0744
Data MCS Benchmark | 9
Data Utilization | 56.81%
Sounding Frequency | 100%
TXOP Frequency | 50%
TP [Mbps] | 695.923
Note on B7: [Threaded comment] Your version of Excel allows you to read this threaded comment; however, any edits to it will get removed if the file is opened in a newer version of Excel. Learn more: https://go.microsoft.com/fwlink/?linkid=870924 Comment: Tentative assumption
Note on C7: [Threaded comment] Your version of Excel allows you to read this threaded comment; however, any edits to it will get removed if the file is opened in a newer version of Excel. Learn more: https://go.microsoft.com/fwlink/?linkid=870924 Comment: Tentative assumption
Note on D7: [Threaded comment] Your version of Excel allows you to read this threaded comment; however, any edits to it will get removed if the file is opened in a newer version of Excel. Learn more: https://go.microsoft.com/fwlink/?linkid=870924 Comment: BSRP TF: 2 users special user iFCS (2 users) MIC (6 users) PN (3 users) padding added as timing below
Note on E7: [Threaded comment] Your version of Excel allows you to read this threaded comment; however, any edits to it will get removed if the file is opened in a newer version of Excel. Learn more: https://go.microsoft.com/fwlink/?linkid=870924 Comment: BA: Feedback (2+2+32) MIC+PN (2+2+32)
Note on F7: [Threaded comment] Your version of Excel allows you to read this threaded comment; however, any edits to it will get removed if the file is opened in a newer version of Excel. Learn more: https://go.microsoft.com/fwlink/?linkid=870924 Comment: BSRP TF: 2 users special user iFCS (2 users) MIC (6 users) PN (3 users) padding added as timing below
Note on G7: [Threaded comment] Your version of Excel allows you to read this threaded comment; however, any edits to it will get removed if the file is opened in a newer version of Excel. Learn more: https://go.microsoft.com/fwlink/?linkid=870924 Comment: BA: Feedback (2+2+32) MIC+PN (2+2+32)
Note on H7: [Threaded comment] Your version of Excel allows you to read this threaded comment; however, any edits to it will get removed if the file is opened in a newer version of Excel. Learn more: https://go.microsoft.com/fwlink/?linkid=870924 Comment: NDPA: 2 UHR special users 2 regular users
Note on J7: [Threaded comment] Your version of Excel allows you to read this threaded comment; however, any edits to it will get removed if the file is opened in a newer version of Excel. Learn more: https://go.microsoft.com/fwlink/?linkid=870924 Comment: BFRP TF: 2 users special user iFCS (2 users) MIC (6 users) PN (3 users) padding added as timing below
Note on K7: [Threaded comment] Your version of Excel allows you to read this threaded comment; however, any edits to it will get removed if the file is opened in a newer version of Excel. Learn more: https://go.microsoft.com/fwlink/?linkid=870924 Comment: MU (4x2)
Note on L7: [Threaded comment] Your version of Excel allows you to read this threaded comment; however, any edits to it will get removed if the file is opened in a newer version of Excel. Learn more: https://go.microsoft.com/fwlink/?linkid=870924 Comment: NDPA: 2 UHR special users 2 regular users
Note on N7: [Threaded comment] Your version of Excel allows you to read this threaded comment; however, any edits to it will get removed if the file is opened in a newer version of Excel. Learn more: https://go.microsoft.com/fwlink/?linkid=870924 Comment: BFRP TF: 2 users special user iFCS (2 users) MIC (6 users) PN (3 users) padding added as timing below
Note on O7: [Threaded comment] Your version of Excel allows you to read this threaded comment; however, any edits to it will get removed if the file is opened in a newer version of Excel. Learn more: https://go.microsoft.com/fwlink/?linkid=870924 Comment: MU (4x2)
Note on P7: [Threaded comment] Your version of Excel allows you to read this threaded comment; however, any edits to it will get removed if the file is opened in a newer version of Excel. Learn more: https://go.microsoft.com/fwlink/?linkid=870924 Comment: NDPA: 2 UHR special users 2 regular users
Note on R7: [Threaded comment] Your version of Excel allows you to read this threaded comment; however, any edits to it will get removed if the file is opened in a newer version of Excel. Learn more: https://go.microsoft.com/fwlink/?linkid=870924 Comment: BFRP TF: 2 users special user iFCS (2 users) MIC (6 users) PN (3 users) padding added as timing below
Note on S7: [Threaded comment] Your version of Excel allows you to read this threaded comment; however, any edits to it will get removed if the file is opened in a newer version of Excel. Learn more: https://go.microsoft.com/fwlink/?linkid=870924 Comment: MU (4x2)
Note on T7: [Threaded comment] Your version of Excel allows you to read this threaded comment; however, any edits to it will get removed if the file is opened in a newer version of Excel. Learn more: https://go.microsoft.com/fwlink/?linkid=870924 Comment: NDPA: 2 UHR special users 2 regular users
Note on V7: [Threaded comment] Your version of Excel allows you to read this threaded comment; however, any edits to it will get removed if the file is opened in a newer version of Excel. Learn more: https://go.microsoft.com/fwlink/?linkid=870924 Comment: BFRP TF: 2 users special user iFCS (2 users) MIC (6 users) PN (3 users) padding added as timing below
Note on W7: [Threaded comment] Your version of Excel allows you to read this threaded comment; however, any edits to it will get removed if the file is opened in a newer version of Excel. Learn more: https://go.microsoft.com/fwlink/?linkid=870924 Comment: MU (4x2)
Note on X7: [Threaded comment] Your version of Excel allows you to read this threaded comment; however, any edits to it will get removed if the file is opened in a newer version of Excel. Learn more: https://go.microsoft.com/fwlink/?linkid=870924 Comment: CoBF TF: 1 users special user iFCS (2 users) MIC (6 users) PN (3 users) padding added as timing below
Note on Y7: [Threaded comment] Your version of Excel allows you to read this threaded comment; however, any edits to it will get removed if the file is opened in a newer version of Excel. Learn more: https://go.microsoft.com/fwlink/?linkid=870924 Comment: For yielding 5.484usec PPDU duration
Note on Z7: [Threaded comment] Your version of Excel allows you to read this threaded comment; however, any edits to it will get removed if the file is opened in a newer version of Excel. Learn more: https://go.microsoft.com/fwlink/?linkid=870924 Comment: MU-BAR TF (compressed BAR): 2 users special user iFCS (2 users) MIC (6 users) PN (3 users) padding added as timing below
Note on AA7: [Threaded comment] Your version of Excel allows you to read this threaded comment; however, any edits to it will get removed if the file is opened in a newer version of Excel. Learn more: https://go.microsoft.com/fwlink/?linkid=870924 Comment: BA: Feedback (2+32) MIC+PN (2+2+32)
Note on AB7: [Threaded comment] Your version of Excel allows you to read this threaded comment; however, any edits to it will get removed if the file is opened in a newer version of Excel. Learn more: https://go.microsoft.com/fwlink/?linkid=870924 Comment: MU-BAR TF (compressed BAR): 2 users special user iFCS (2 users) MIC (6 users) PN (3 users) padding added as timing below
Note on AC7: [Threaded comment] Your version of Excel allows you to read this threaded comment; however, any edits to it will get removed if the file is opened in a newer version of Excel. Learn more: https://go.microsoft.com/fwlink/?linkid=870924 Comment: BA: Feedback (2+32) MIC+PN (2+2+32)
Note on D8: [Threaded comment] Your version of Excel allows you to read this threaded comment; however, any edits to it will get removed if the file is opened in a newer version of Excel. Learn more: https://go.microsoft.com/fwlink/?linkid=870924 Comment: EMLSR/DPS/etc.
Note on F8: [Threaded comment] Your version of Excel allows you to read this threaded comment; however, any edits to it will get removed if the file is opened in a newer version of Excel. Learn more: https://go.microsoft.com/fwlink/?linkid=870924 Comment: EMLSR/DPS/etc.
Note on J8: [Threaded comment] Your version of Excel allows you to read this threaded comment; however, any edits to it will get removed if the file is opened in a newer version of Excel. Learn more: https://go.microsoft.com/fwlink/?linkid=870924 Comment: Assume WC
Note on N8: [Threaded comment] Your version of Excel allows you to read this threaded comment; however, any edits to it will get removed if the file is opened in a newer version of Excel. Learn more: https://go.microsoft.com/fwlink/?linkid=870924 Comment: WC
Note on R8: [Threaded comment] Your version of Excel allows you to read this threaded comment; however, any edits to it will get removed if the file is opened in a newer version of Excel. Learn more: https://go.microsoft.com/fwlink/?linkid=870924 Comment: Assume WC
Note on V8: [Threaded comment] Your version of Excel allows you to read this threaded comment; however, any edits to it will get removed if the file is opened in a newer version of Excel. Learn more: https://go.microsoft.com/fwlink/?linkid=870924 Comment: WC
Note on X8: [Threaded comment] Your version of Excel allows you to read this threaded comment; however, any edits to it will get removed if the file is opened in a newer version of Excel. Learn more: https://go.microsoft.com/fwlink/?linkid=870924 Comment: Assume WC
Note on Z8: [Threaded comment] Your version of Excel allows you to read this threaded comment; however, any edits to it will get removed if the file is opened in a newer version of Excel. Learn more: https://go.microsoft.com/fwlink/?linkid=870924 Comment: Assume WC
Note on AB8: [Threaded comment] Your version of Excel allows you to read this threaded comment; however, any edits to it will get removed if the file is opened in a newer version of Excel. Learn more: https://go.microsoft.com/fwlink/?linkid=870924 Comment: Assume WC

## C-Sequential(MxL); UL OFDMA
| PREPARE |  |  |  | SOUNDING | [7 empty] | DATA
| CoBF Invite | CoBF Resp | ICF | ICR | NDPA | NDP | BFRP | CSI | NDPA | NDP | BFRP | CSI | CoBF TF | DL Data | BA
Transmitter | AP1 | AP2 | AP1 | STA1+STA2 | AP1 | AP1 | AP1 | STA1+STA2 | AP2 | AP2 | AP2 | STA1+STA2 | AP1 | AP1+AP2 | STA1+STA2
Receiver | AP2 | AP1 | STA1+STA2 | AP1 | STA1+STA2 | STA1+STA2 | STA1+STA2 | AP1 | STA1+STA2 | STA1+STA2 | STA1+STA2 | AP2 | AP2 | STA1+STA2 | AP1+AP2
Connection | AP2AP | AP2AP | Cross | Cross | Cross | Cross | Cross | Cross | Cross | Cross | Cross | Cross | AP2AP | Cross | Cross
Num Users | 1 | 1 | 1 | 2 | 1 | 1 | 1 | 2 | 1 | 1 | 1 | 2 | 1 | 2 | 2
Length [Bytes] | 100 | 100 | 98 | 94 | 37 | 0 | 112 | 11041 | 37 | 0 | 112 | 11041 | 93 | 1640275 | 92
TF padding [usec] | 0 | 0 | 256 | 0 | 0 | 0 | 20 | 0 | 0 | 0 | 20 | 0 | 20 | 0 | 0
PHY Mode | 11a | 11a | 11a | 11bn (TB) | 11a | 11be (MU) | 11a | 11be (TB) | 11a | 11be (MU) | 11a | 11be (TB) | 11a | 11bn (MU) | 11bn (TB)
MU Mode | SU | SU | SU | UL OFDMA | SU | SU | SU | UL OFDMA | SU | SU | SU | UL OFDMA | SU | DL MU-MIMO | UL OFDMA
N_HELTF | 0 | 0 | 0 | 2 | 0 | 4 | 0 | 2 | 0 | 4 | 0 | 2 | 0 | 4 | 2
Preamble [usec] | 20 | 20 | 20 | 84 | 20 | 104 | 20 | 84 | 20 | 104 | 20 | 84 | 20 | 108 | 84
PE [usec] | 0 | 0 | 0 | 20 | 0 | 8 | 0 | 20 | 0 | 8 | 0 | 20 | 0 | 20 | 20
MCS | 3 | 3 | 0 | 0 | 0 | 0 | 0 | 0 | 0 | 0 | 0 | 0 | 3 | 7 | 0
NSS (per user) | 1 | 1 | 1 | 2 | 1 | 2 | 1 | 2 | 1 | 2 | 1 | 2 | 1 | 2 | 2
BW [MHz] | 320 | 320 | 320 | 320 | 320 | 320 | 320 | 320 | 320 | 320 | 320 | 320 | 320 | 320 | 320
RU Size [MHz] | Non-HT | Non-HT | Non-HT | 2x996 | Non-HT | 4x996 | Non-HT | 2x996 | Non-HT | 4x996 | Non-HT | 2x996 | Non-HT | 4x996 | 2x996
PHY Rate [Mbps] | 18 | 18 | 6 | 122.6 | 6 | 245 | 6 | 122.6 | 6 | 245 | 6 | 122.6 | 18 | 2450 | 122.6
Duration [usec] | 80.4444 | 80.4444 | 422.6667 | 126.1338 | 85.3333 | 128 | 205.3333 | 840.4568 | 85.3333 | 128 | 205.3333 | 840.4568 | 97.3333 | 5500 | 126.0033
| STAs | Ant (each) | BW [MHz]
AP1 | 1 | 4 | 320
AP2 | 1 | 4 | 320
STA1 | 1 | 2 | 320
STA2 | 1 | 2 | 320
PREPARE [usec] | 709.6893
SOUNDING [usec] | 2518.2469
DATA [usec] | 5723.3366
TOTAL [usec] | 8951.2728
Data MCS Benchmark | 9
Data Utilization | 60.01%
Sounding Frequency | 100%
TXOP Frequency | 50%
TP [Mbps] | 735.1692
Note on B7: [Threaded comment] Your version of Excel allows you to read this threaded comment; however, any edits to it will get removed if the file is opened in a newer version of Excel. Learn more: https://go.microsoft.com/fwlink/?linkid=870924 Comment: Tentative assumption
Note on C7: [Threaded comment] Your version of Excel allows you to read this threaded comment; however, any edits to it will get removed if the file is opened in a newer version of Excel. Learn more: https://go.microsoft.com/fwlink/?linkid=870924 Comment: Tentative assumption
Note on D7: [Threaded comment] Your version of Excel allows you to read this threaded comment; however, any edits to it will get removed if the file is opened in a newer version of Excel. Learn more: https://go.microsoft.com/fwlink/?linkid=870924 Comment: BSRP TF: 2 users special user iFCS (2 users) MIC (6 users) PN (3 users) padding added as timing below
Note on E7: [Threaded comment] Your version of Excel allows you to read this threaded comment; however, any edits to it will get removed if the file is opened in a newer version of Excel. Learn more: https://go.microsoft.com/fwlink/?linkid=870924 Comment: BA: Feedback (2+2+32) MIC+PN (2+2+32)
Note on F7: [Threaded comment] Your version of Excel allows you to read this threaded comment; however, any edits to it will get removed if the file is opened in a newer version of Excel. Learn more: https://go.microsoft.com/fwlink/?linkid=870924 Comment: NDPA: 2 UHR special users 2 regular users
Note on H7: [Threaded comment] Your version of Excel allows you to read this threaded comment; however, any edits to it will get removed if the file is opened in a newer version of Excel. Learn more: https://go.microsoft.com/fwlink/?linkid=870924 Comment: BFRP TF: 2 users special user iFCS (2 users) MIC (6 users) PN (3 users) padding added as timing below
Note on I7: [Threaded comment] Your version of Excel allows you to read this threaded comment; however, any edits to it will get removed if the file is opened in a newer version of Excel. Learn more: https://go.microsoft.com/fwlink/?linkid=870924 Comment: MU (4x2)
Note on J7: [Threaded comment] Your version of Excel allows you to read this threaded comment; however, any edits to it will get removed if the file is opened in a newer version of Excel. Learn more: https://go.microsoft.com/fwlink/?linkid=870924 Comment: NDPA: 2 UHR special users 2 regular users
Note on L7: [Threaded comment] Your version of Excel allows you to read this threaded comment; however, any edits to it will get removed if the file is opened in a newer version of Excel. Learn more: https://go.microsoft.com/fwlink/?linkid=870924 Comment: BFRP TF: 2 users special user iFCS (2 users) MIC (6 users) PN (3 users) padding added as timing below
Note on M7: [Threaded comment] Your version of Excel allows you to read this threaded comment; however, any edits to it will get removed if the file is opened in a newer version of Excel. Learn more: https://go.microsoft.com/fwlink/?linkid=870924 Comment: MU (4x2)
Note on N7: [Threaded comment] Your version of Excel allows you to read this threaded comment; however, any edits to it will get removed if the file is opened in a newer version of Excel. Learn more: https://go.microsoft.com/fwlink/?linkid=870924 Comment: CoBF TF: 1 users special user iFCS (2 users) MIC (6 users) PN (3 users) padding added as timing below
Note on O7: [Threaded comment] Your version of Excel allows you to read this threaded comment; however, any edits to it will get removed if the file is opened in a newer version of Excel. Learn more: https://go.microsoft.com/fwlink/?linkid=870924 Comment: For yielding 5.484usec PPDU duration
Note on P7: [Threaded comment] Your version of Excel allows you to read this threaded comment; however, any edits to it will get removed if the file is opened in a newer version of Excel. Learn more: https://go.microsoft.com/fwlink/?linkid=870924 Comment: BA: Feedback (2+32) MIC+PN (2+2+32)
Note on D8: [Threaded comment] Your version of Excel allows you to read this threaded comment; however, any edits to it will get removed if the file is opened in a newer version of Excel. Learn more: https://go.microsoft.com/fwlink/?linkid=870924 Comment: EMLSR/DPS/etc.
Note on H8: [Threaded comment] Your version of Excel allows you to read this threaded comment; however, any edits to it will get removed if the file is opened in a newer version of Excel. Learn more: https://go.microsoft.com/fwlink/?linkid=870924 Comment: Assume WC
Note on L8: [Threaded comment] Your version of Excel allows you to read this threaded comment; however, any edits to it will get removed if the file is opened in a newer version of Excel. Learn more: https://go.microsoft.com/fwlink/?linkid=870924 Comment: Assume WC
Note on N8: [Threaded comment] Your version of Excel allows you to read this threaded comment; however, any edits to it will get removed if the file is opened in a newer version of Excel. Learn more: https://go.microsoft.com/fwlink/?linkid=870924 Comment: Assume WC

## C-Sequential(MxL); UL MU-MIMO
| PREPARE |  |  |  | SOUNDING | [7 empty] | DATA
| CoBF Invite | CoBF Resp | ICF | ICR | NDPA | NDP | BFRP | CSI | NDPA | NDP | BFRP | CSI | CoBF TF | DL Data | BA
Transmitter | AP1 | AP2 | AP1 | STA1+STA2 | AP1 | AP1 | AP1 | STA1+STA2 | AP2 | AP2 | AP2 | STA1+STA2 | AP1 | AP1+AP2 | STA1+STA2
Receiver | AP2 | AP1 | STA1+STA2 | AP1 | STA1+STA2 | STA1+STA2 | STA1+STA2 | AP1 | STA1+STA2 | STA1+STA2 | STA1+STA2 | AP2 | AP2 | STA1+STA2 | AP1+AP2
Connection | AP2AP | AP2AP | Cross | Cross | Cross | Cross | Cross | Cross | Cross | Cross | Cross | Cross | AP2AP | Cross | Cross
Num Users | 1 | 1 | 1 | 2 | 1 | 1 | 1 | 2 | 1 | 1 | 1 | 2 | 1 | 2 | 2
Length [Bytes] | 100 | 100 | 98 | 94 | 37 | 0 | 112 | 11041 | 37 | 0 | 112 | 11041 | 93 | 1640275 | 92
TF padding [usec] | 0 | 0 | 256 | 0 | 0 | 0 | 20 | 0 | 0 | 0 | 20 | 0 | 20 | 0 | 0
PHY Mode | 11a | 11a | 11a | 11bn (TB) | 11a | 11be (MU) | 11a | 11be (TB) | 11a | 11be (MU) | 11a | 11be (TB) | 11a | 11bn (MU) | 11bn (TB)
MU Mode | SU | SU | SU | UL MU-MIMO | SU | SU | SU | UL MU-MIMO | SU | SU | SU | UL MU-MIMO | SU | DL MU-MIMO | UL MU-MIMO
N_HELTF | 0 | 0 | 0 | 4 | 0 | 4 | 0 | 4 | 0 | 4 | 0 | 4 | 0 | 4 | 4
Preamble [usec] | 20 | 20 | 20 | 116 | 20 | 104 | 20 | 116 | 20 | 104 | 20 | 116 | 20 | 108 | 116
PE [usec] | 0 | 0 | 0 | 20 | 0 | 8 | 0 | 20 | 0 | 8 | 0 | 20 | 0 | 20 | 20
MCS | 3 | 3 | 0 | 0 | 0 | 0 | 0 | 0 | 0 | 0 | 0 | 0 | 3 | 7 | 0
NSS (per user) | 1 | 1 | 1 | 2 | 1 | 2 | 1 | 2 | 1 | 2 | 1 | 2 | 1 | 2 | 2
BW [MHz] | 320 | 320 | 320 | 320 | 320 | 320 | 320 | 320 | 320 | 320 | 320 | 320 | 320 | 320 | 320
RU Size [MHz] | Non-HT | Non-HT | Non-HT | 4x996 | Non-HT | 4x996 | Non-HT | 4x996 | Non-HT | 4x996 | Non-HT | 4x996 | Non-HT | 4x996 | 4x996
PHY Rate [Mbps] | 18 | 18 | 6 | 245 | 6 | 245 | 6 | 245 | 6 | 245 | 6 | 245 | 18 | 2450 | 245
Duration [usec] | 80.4444 | 80.4444 | 422.6667 | 155.0694 | 85.3333 | 128 | 205.3333 | 512.5224 | 85.3333 | 128 | 205.3333 | 512.5224 | 97.3333 | 5500 | 155.0041
| STAs | Ant (each) | BW [MHz]
AP1 | 1 | 4 | 320
AP2 | 1 | 4 | 320
STA1 | 1 | 2 | 320
STA2 | 1 | 2 | 320
PREPARE [usec] | 738.6249
SOUNDING [usec] | 1862.3782
DATA [usec] | 5752.3374
TOTAL [usec] | 8353.3406
Data MCS Benchmark | 9
Data Utilization | 64.31%
Sounding Frequency | 100%
TXOP Frequency | 50%
TP [Mbps] | 787.7926
Note on B7: [Threaded comment] Your version of Excel allows you to read this threaded comment; however, any edits to it will get removed if the file is opened in a newer version of Excel. Learn more: https://go.microsoft.com/fwlink/?linkid=870924 Comment: Tentative assumption
Note on C7: [Threaded comment] Your version of Excel allows you to read this threaded comment; however, any edits to it will get removed if the file is opened in a newer version of Excel. Learn more: https://go.microsoft.com/fwlink/?linkid=870924 Comment: Tentative assumption
Note on D7: [Threaded comment] Your version of Excel allows you to read this threaded comment; however, any edits to it will get removed if the file is opened in a newer version of Excel. Learn more: https://go.microsoft.com/fwlink/?linkid=870924 Comment: BSRP TF: 2 users special user iFCS (2 users) MIC (6 users) PN (3 users) padding added as timing below
Note on E7: [Threaded comment] Your version of Excel allows you to read this threaded comment; however, any edits to it will get removed if the file is opened in a newer version of Excel. Learn more: https://go.microsoft.com/fwlink/?linkid=870924 Comment: BA: Feedback (2+2+32) MIC+PN (2+2+32)
Note on F7: [Threaded comment] Your version of Excel allows you to read this threaded comment; however, any edits to it will get removed if the file is opened in a newer version of Excel. Learn more: https://go.microsoft.com/fwlink/?linkid=870924 Comment: NDPA: 2 UHR special users 2 regular users
Note on H7: [Threaded comment] Your version of Excel allows you to read this threaded comment; however, any edits to it will get removed if the file is opened in a newer version of Excel. Learn more: https://go.microsoft.com/fwlink/?linkid=870924 Comment: BFRP TF: 2 users special user iFCS (2 users) MIC (6 users) PN (3 users) padding added as timing below
Note on I7: [Threaded comment] Your version of Excel allows you to read this threaded comment; however, any edits to it will get removed if the file is opened in a newer version of Excel. Learn more: https://go.microsoft.com/fwlink/?linkid=870924 Comment: MU (4x2)
Note on J7: [Threaded comment] Your version of Excel allows you to read this threaded comment; however, any edits to it will get removed if the file is opened in a newer version of Excel. Learn more: https://go.microsoft.com/fwlink/?linkid=870924 Comment: NDPA: 2 UHR special users 2 regular users
Note on L7: [Threaded comment] Your version of Excel allows you to read this threaded comment; however, any edits to it will get removed if the file is opened in a newer version of Excel. Learn more: https://go.microsoft.com/fwlink/?linkid=870924 Comment: BFRP TF: 2 users special user iFCS (2 users) MIC (6 users) PN (3 users) padding added as timing below
Note on M7: [Threaded comment] Your version of Excel allows you to read this threaded comment; however, any edits to it will get removed if the file is opened in a newer version of Excel. Learn more: https://go.microsoft.com/fwlink/?linkid=870924 Comment: MU (4x2)
Note on N7: [Threaded comment] Your version of Excel allows you to read this threaded comment; however, any edits to it will get removed if the file is opened in a newer version of Excel. Learn more: https://go.microsoft.com/fwlink/?linkid=870924 Comment: CoBF TF: 1 users special user iFCS (2 users) MIC (6 users) PN (3 users) padding added as timing below
Note on O7: [Threaded comment] Your version of Excel allows you to read this threaded comment; however, any edits to it will get removed if the file is opened in a newer version of Excel. Learn more: https://go.microsoft.com/fwlink/?linkid=870924 Comment: For yielding 5.484usec PPDU duration
Note on P7: [Threaded comment] Your version of Excel allows you to read this threaded comment; however, any edits to it will get removed if the file is opened in a newer version of Excel. Learn more: https://go.microsoft.com/fwlink/?linkid=870924 Comment: BA: Feedback (2+32) MIC+PN (2+2+32)
Note on D8: [Threaded comment] Your version of Excel allows you to read this threaded comment; however, any edits to it will get removed if the file is opened in a newer version of Excel. Learn more: https://go.microsoft.com/fwlink/?linkid=870924 Comment: EMLSR/DPS/etc.
Note on H8: [Threaded comment] Your version of Excel allows you to read this threaded comment; however, any edits to it will get removed if the file is opened in a newer version of Excel. Learn more: https://go.microsoft.com/fwlink/?linkid=870924 Comment: Assume WC
Note on L8: [Threaded comment] Your version of Excel allows you to read this threaded comment; however, any edits to it will get removed if the file is opened in a newer version of Excel. Learn more: https://go.microsoft.com/fwlink/?linkid=870924 Comment: Assume WC
Note on N8: [Threaded comment] Your version of Excel allows you to read this threaded comment; however, any edits to it will get removed if the file is opened in a newer version of Excel. Learn more: https://go.microsoft.com/fwlink/?linkid=870924 Comment: Assume WC