## Title
IEEE P802.11 Wireless LANs
Submission
Designator: | doc.: IEEE 802.11-25/1512r1
Venue Date: | September 2025
First Author: | Po-Kai Huang
Subject: | IEEE 802.11bi LB290 comments
Full Date: | 2025-09-09
Author(s): | Po-Kai Huang
| Company: | Intel
Address
Phone:
Fax:
| email: | po-kai.huang@intel.com
Abstract: | This document contains the cumulative comments received on P802.11bi Draft 2.0 during working group letter ballot (LB290) and any resolutions approved by 802.11 Task Group bi, numbered as follows: Draft 2.0, LB290 CIDs 2000 to 2491.

## Revision History
Revision | Date | Description
0 | 2025-09-03 | Added the 492 comments received from the letter ballot on P802.11bi D2.0 (LB290).
1 | 2025-09-09 | Update comment assignments based on previous contributions.

## All Comments
CID | Commenter | LB | Draft | Clause Number(C) | Page(C) | Line(C) | Type of Comment | Part of No Vote | Page | Line | Clause | Duplicate of CID | Resn Status | Assignee | Submission | Motion Number | Comment | Proposed Change | Resolution | Owning Ad-hoc | Comment Group | Ad-hoc Status | Ad-hoc Notes | Edit Status | Edit Notes | Edited in Draft | Last Updated | Last Updated By
2000 | Haorui Yang | LB290 | D2.0 | 3.2 | 25 | 9 | E | No | 25.09 | 9 | 3.2 |  |  | Po-Kai Huang |  |  | In the definition of BPE in clause 3.2, there is an unnecessary dash between AP and MLDs. | Remove the dash between AP and MLDs. |  |  |  | Assigned |  |  |  |  | 2025-09-03T20:56:20Z
2001 | Zhisong Zuo | LB290 | D2.0 |  |  |  | G | No | 0 |  |  |  |  | Po-Kai Huang |  |  | Agree to forward it to SA ballot |  |  |  |  | Assigned |  |  |  |  | 2025-09-04T01:59:11Z
2002 | Chaoming Luo | LB290 | D2.0 | 12.16.5 | 152 | 2 | E | No | 152.02 | 2 | 12.16.5 |  |  | Po-Kai Huang |  |  | Add "by transmitting the Authentication frames to the AP" at the end of the sentence, to keep consistent with the paragraph after this one. | As in comment |  |  |  | Assigned |  |  |  |  | 2025-09-04T05:22:52Z
2003 | Chaoming Luo | LB290 | D2.0 | 12.16.9.1 | 167 | 33 | E | No | 167.33 | 33 | 12.16.9.1 |  |  | Duncan Ho |  |  | What is "initial PTK"? There is no definition for "initial PTK" in the baseline. Does it imply there will be a "second PTK"? | Change to "The generated PTK is used once associated" |  |  |  | Assigned |  |  |  |  | 2025-09-04T03:30:45Z
2004 | Chaoming Luo | LB290 | D2.0 | 10.71.7 | 116 | 18 | T | Yes | 116.18 | 18 | 10.71.7 |  |  | Domenico Ficara |  |  | Need a condition for the "may" statement to differentiate it from the previous paragraph. | Change to: The CPE AP MLD may generate a new AID list and send a new AID Assignment frame with the new AID List element to the associated non-AP CPE MLD at any time. |  |  |  | Assigned |  |  |  |  | 2025-09-04T04:28:21Z
2005 | Stephan Sand | LB290 | D2.0 | 0 | 1 | 35 | G | Yes | 1.35 | 35 | 0 |  |  | Carol Ansley |  |  | The amendment title reads "Enhanced Service with Privacy Protection", but the project title of the amendment in the PAR reads "Enhanced Service with Data Privacy Protection". The amendment in D2.0 should be the same title as in the PAR. | Please change the amendment title to the amendment title given in the PAR "Enhanced Service with Data Privacy Protection". |  |  |  | Assigned |  |  |  |  | 2025-09-04T06:15:23Z
2006 | Yonggang Fang | LB290 | D2.0 | 9.6.6.6 | 78 | 45 | G | No | 78.45 | 45 | 9.6.6.6 |  |  | Antonio DeLaOlivaDelgado |  |  | The name of CPE AP MLD Request field is confused. According to the defintion, CPE stands for client privacy enhancement which means Privacy feature for non-AP STA or non-AP MLDs. Please clarify "CPE AP MLD Request" and make change accordingly. | See the comment |  |  |  | Assigned |  |  |  |  | 2025-09-04T05:34:19Z
2007 | Yonggang Fang | LB290 | D2.0 | 9.6.6.6 | 79 | 1 | E | No | 79.01 | 1 | 9.6.6.6 |  |  | Antonio DeLaOlivaDelgado |  |  | The CPE AP MLD Discovery Request does not match the name in the Figure 9-1186. |  |  |  |  | Assigned |  |  |  |  | 2025-09-04T16:18:39Z
2008 | Yonggang Fang | LB290 | D2.0 | 9.6.6.6 | 79 | 1 | E | No | 79.01 | 1 | 9.6.6.6 |  |  | Antonio DeLaOlivaDelgado |  |  | The CPE AP MLD Discovery Request does not match the name (CPE AP MLD EPP) in the Table 9-136. |  |  |  |  | Assigned |  |  |  |  | 2025-09-04T16:18:39Z
2009 | Yonggang Fang | LB290 | D2.0 | 10.718.1 | 117 | 65 | E | No | 117.65 | 65 | 10.718.1 |  |  | Po-Kai Huang |  |  | 10.71.8.3 is not "Steering to BPE AP MLD" | Please change to the correct subclause number |  |  |  | Assigned |  |  |  |  | 2025-09-04T01:39:44Z
2010 | Yonggang Fang | LB290 | D2.0 | 12.16.2 | 147 | 8 | G | No | 147.08 | 8 | 12.16.2 |  |  | Po-Kai Huang |  |  | Pleaes clarify the relationship between EPP AP and BPE AP? Are they mutual exclusive? | Add the definition of EPP and clarify the necessarity for "that is not BPE AP". |  |  |  | Assigned |  |  |  |  | 2025-09-04T05:22:52Z
2011 | Graham Smith | LB290 | D2.0 | 4.5.3.10a | 29 | 29 | T | Yes | 29.29 | 29 | 4.5.3.10a |  |  | Carol Ansley |  |  | "...used by a third-party observer to determine the long-term presence of a person at a location, even if the identity of the person cannot be determined." It is only a privacy concern IF the device can be attributed to a person. As written it makes no sense. | ...used by a third-party observer to determine the long-term presence of a non-AP STA or non-AP MLD at a location, in the case that the user can be determined." |  |  |  | Assigned |  |  |  |  | 2025-09-04T04:13:26Z
2012 | Graham Smith | LB290 | D2.0 | 4.5.3.10a | 29 | 38 | T | Yes | 29.38 | 38 | 4.5.3.10a |  |  | Carol Ansley |  |  | "...the third-party observer can determine that the corresponding 802.11 device continues to be present at that location. In some cases, the location could be fixed (relative to the ground) while in other cases the location could be in motion, e.g. the device is moving, or the AP is installed in a vehicle and both the AP and the device are moving". in motion, e.g., the device is moving?? Really, good job that was explained. In a vehicle, but somehow the observer is running along side, or following in another vehicle. In either case, why bother with the device, not many people in a vehicle. This does not make much sense. Get rid of it. | delete "at that location. In some cases, the location could be fixed (relative to the ground) while in other cases the location could be in motion, e.g. the device is moving, or the AP is installed in a vehicle and both the AP and the device are moving" |  |  |  | Assigned |  |  |  |  | 2025-09-04T04:13:26Z
2013 | Graham Smith | LB290 | D2.0 | 4.5.4.10a | 29 | 45 | T | Yes | 29.45 | 45 | 4.5.4.10a |  |  | Carol Ansley |  |  | "Frame anonymization, available when MLO is enabled, improves user privacy by restricting the periods within which unencrypted fields and elements remain static or predictable, thereby increasing the effort required for a third party to determine the long-term presence of the person. The periods, called EPP epochs, can be relatively short in duration when compared to the typical lifetime of an association." In fact, assuming a user has been identified with a device, it only needs one change of parameters to hide it. There is no need to make short epochs. Also, what is a typical lifetime of an association? I know this is clause 4 but this text seems to be trying to justify why to use FA with debatable facts. | Replace cited text as follows:."Frame anonymization, available when MLO is enabled, restricts the periods within which unencrypted fields and elements remain static or predictable. These periods are called EPP epochs. |  |  |  | Assigned |  |  |  |  | 2025-09-04T04:12:25Z
2014 | Graham Smith | LB290 | D2.0 | 4.5.4.10a | 29 | 63 | E | Yes | 29.63 | 63 | 4.5.4.10a |  |  | Po-Kai Huang |  |  | "...can support CPE features, BPE features or both." Should be "either...or". | Replace cited text with "can support either CPE features, BPE features or both. |  |  |  | Assigned |  |  |  |  | 2025-09-04T01:39:36Z
2015 | Graham Smith | LB290 | D2.0 | 4.5.4.10a | 30 | 14 | T | Yes | 30.14 | 14 | 4.5.4.10a |  |  | Carol Ansley |  |  | "FA transmits MSDUs in A-MSDUs (which encrypt SA and DA) to mitigate such profiling." No it doesn't, this should be for a device following EPP . This should be a general EPP statement.nothing to do with FA. | Replace cited text with "An AP MLD or non-AP MLD implementing EPP features transmits MSDUs in A-MSDUs (which encrypt SA and DA) to mitigate such profiling." |  |  |  | Assigned |  |  |  |  | 2025-09-04T04:12:25Z
2016 | Graham Smith | LB290 | D2.0 | 9.4.1.84 | 55 | 64 | T | Yes | 55.64 | 64 | 9.4.1.84 |  |  | Antonio DeLaOlivaDelgado |  |  | "The EPP Group ID field contains an identifier of the EPP group. The value 0 indicates the default EPP group. The value 255 is reserved." I am confused as to why Figure 9-207n has 0 or 1 octets for the EPP Group ID field. When is it not present? Presumeably when there are no epochs? If so why send the EPP settings field at all? | At Figure 9-207n Delete "0 or" under "EPP Group ID" |  |  |  | Assigned |  |  |  |  | 2025-09-04T06:27:08Z
2017 | Graham Smith | LB290 | D2.0 | 9.4.1.84 | 55 | 12 | T | Yes | 55.12 | 12 | 9.4.1.84 |  |  | stephane baron |  |  | Figure 9-207n. I can't see the condition(s) when the Transition Period would not be present. Is there a default? | either add text at 56.58 as to the condition that this field is not present, or change the figure. |  |  |  | Assigned |  |  |  |  | 2025-09-04T06:27:55Z
2018 | Graham Smith | LB290 | D2.0 | 9.4.1.84 | 55 | 12 | T | Yes | 55.12 | 12 | 9.4.1.84 |  |  | Antonio DeLaOlivaDelgado |  |  | Figure 9-207n can comprise just one fieid (ignoring the settings control), the Epoch Interval. Is this practical? The STA knows how long it is but not when it starts etc.? If the Epoch Interval field is present then surely something else need be there? I can't really see how the First Epoch Start Time can be omitted. Please make sure that the "0 or" are right. For example at Clause 10.71.2.2 the CPE-non-AP shall set the AID storage field, | As per comment, Please clarify conditions when fields are present or may be omitted. For example "present when transmittted by a CPE non-AP STA" etc. so as to agree with 10.71.2.2 |  |  |  | Assigned |  |  |  |  | 2025-09-04T06:28:27Z
2019 | Graham Smith | LB290 | D2.0 | 9.4.1.84 | 56 | 58 | T | Yes | 56.58 | 58 | 9.4.1.84 |  |  | stephane baron |  |  | "The Epoch Transition Period field contains the duration of the transition period expressed in epoch interval units as defined in Table 9-129s (Epoch Interval Units and epoch durations)." So the transition period is 1 second , 1000 TU, minimum? This seems high and not compatiboe with dot11EPPEpochTransitionTime defualt of 300 TUs. I find this confusing. Please make them compatible. | As it says in comment |  |  |  | Assigned |  |  |  |  | 2025-09-04T06:28:44Z
2020 | Graham Smith | LB290 | D2.0 | 9.4.1.84 | 57 | 28 | T | Yes | 57.28 | 28 | 9.4.1.84 |  |  | Antonio DeLaOlivaDelgado |  |  | Figure 9-207r Number of Participating STAs, If present, must we have both count and percentage? Can we have either one or the other? On the other hand, percentage does not do much. What matters is that the STA needs to hide itself with enough other STAs. A minumum number of STAs is, in practice, required to change at the Epoch in order for the STA to be effectively hidden. Justify why the need for percentage. Also somewhere it should be covered what a miinimum count should be in order to be a viable epoch. | As it says in comment |  |  |  | Assigned |  |  |  |  | 2025-09-04T06:30:07Z
2021 | Graham Smith | LB290 | D2.0 | 9.4.2.348 | 76 | 35 | T | Yes | 76.35 | 35 | 9.4.2.348 |  |  | Po-Kai Huang |  |  | "The DS MAC Address field indicates the DS MAC address." That does not read right. Copy similar text from elsewhere. | Replace with "The DS MAC Address contains a MAC address." |  |  |  | Assigned |  |  |  |  | 2025-09-04T05:27:30Z
2022 | Graham Smith | LB290 | D2.0 | 9.6.13.20 | 80 | 18 | E | Yes | 80.18 | 18 | 9.6.13.20 |  |  | Po-Kai Huang |  |  | "...and Figure (Insert the following at.." Looks like something went wrong. Carriage return missing?? | Correct as per comment |  |  |  | Assigned |  |  |  |  | 2025-09-04T01:39:09Z
2023 | Graham Smith | LB290 | D2.0 | 10.71.1 | 93 | 19 | T | Yes | 93.19 | 19 | 10.71.1 |  |  | Philip Hawkes |  |  | FA is an extremely complicated feature with significant processing requirements. The "privacy" problem it is addressing is long term monitoring. This is only a privacy problem if the user has been identified at association - not easy, and then constantly monitored - again not easy. In fact, with random MAC addressing, a single reassociation is all that is required. There is no indication of what type of networks might benefit from FA, numbers size, ESS, etc. There is no indication on how epochs should be set up - size, minumum number of STAs, time, etc. Why did TGbi not build on TGbh? The Device ID and IRM could have been expanded to use in secure reassociation and no processing would be required. I know this comes after a lot of work has been put in, but it must be said and discussed. I will prepare a submission so that the TG can discuss. | Commenter will bring a submission for discussion |  |  |  | Assigned |  |  |  |  | 2025-09-04T05:11:22Z
2024 | Graham Smith | LB290 | D2.0 | 10.71.1 | 93 | 28 | T | Yes | 93.28 | 28 | 10.71.1 |  |  | Philip Hawkes |  |  | "FA encrypts some such values, e.g., transmitting MSDU(s) in an A-MSDU to protect SA and DA." FA does not encrypt them, does it? Isn't this just how A-MSDUs are? I don't think this has aanything to do with FA. Delete. | Delete cited sentence, and at 93.29 delete "other". |  |  |  | Assigned |  |  |  |  | 2025-09-04T05:11:22Z
2025 | Graham Smith | LB290 | D2.0 | 10.71.1 | 93 | 35 | E | Yes | 93.35 | 35 | 10.71.1 |  |  | Po-Kai Huang |  |  | "...mechanisms:" In front of colon need ", as follows:" | In front of colon add ", as follows" |  |  | Editorial from Phil | Assigned |  |  |  |  | 2025-09-09T15:47:10Z
2026 | Graham Smith | LB290 | D2.0 | 10.71.1 | 93 | 57 | T | Yes | 93.57 | 57 | 10.71.1 |  |  | Philip Hawkes |  |  | "the non-AP MLD and AP MLD applying BPE MAC header anonymization (BPE MHA) to individually addressed frames," True but this is not an additional BPE feature to the CPE FA, as stated one line above. Hence, need to remove it. | At cited location delete "to individually addressed frames," |  |  |  | Assigned |  |  |  |  | 2025-09-04T05:11:22Z
2027 | Graham Smith | LB290 | D2.0 | 10.71.1 | 94 | 1 | T | Yes | 94.01 | 1 | 10.71.1 |  |  | Philip Hawkes |  |  | "The following list clarifies the scope of attacks that FA mitigates:" The first item says determining presence of a device across multiple epochs. True, but in fact only need one epoch to be effective. Second one does not make much sense, all associated STAs are present, no provacy concern unless the user is identified. The third one opens a can of worms. Traffic analysis, physical fingerprinting? What is "known transmission behavior of upper layer protocols? User searching YouTube, particular sites, video, teleconference? IP addresses are encrypted, difficult to pick out the one device doing something different. If a conference, all or most are on the video call. I realise the need to justify FA, but not sure this does anyrthing. I would delete the second and third bullets. | AT 94.1 delete lines 1 to 11 and replace with "FA mitigates the ability for third parties determining the presence of an MLD across FA epochs." |  |  |  | Assigned |  |  |  |  | 2025-09-04T05:11:22Z
2028 | Graham Smith | LB290 | D2.0 | 10.71.1 | 95 | 13 | E | Yes | 95.13 | 13 | 10.71.1 |  |  | Po-Kai Huang |  |  | "NOTE 2--In the remainder of 10.71 (Frame anonymization) the following rules explain how the prefixes for the terms MLD, AP MLD or non-AP MLD are related to the FA mechanisms enabled." Does not read right. | Replace cited text with "NOTE 2--In the remainder of 10.71 (Frame anonymization) the prefixes for the terms MLD, AP MLD or non-AP MLD are related to the FA enabled mechanisms, as follows:" |  |  | Editorial from Phil | Assigned |  |  |  |  | 2025-09-09T15:47:10Z
2029 | Graham Smith | LB290 | D2.0 | 10.71.2.1 | 95 | 35 | T | Yes | 95.35 | 35 | 10.71.2.1 |  |  | Antonio DeLaOlivaDelgado |  |  | "...synchronize when those changes occur, of individually addressed frames transmitted by MLDs." What the last bit trying to say? I don't know, so suggest delete. | delete ", of individually addressed frames transmitted by MLDs" |  |  |  | Assigned |  |  |  |  | 2025-09-04T05:10:08Z
2030 | Graham Smith | LB290 | D2.0 | 10.71.2.2 | 95 | 60 | T | Yes | 95.6 | 60 | 10.71.2.2 |  |  | Antonio DeLaOlivaDelgado |  |  | "The non-AP MLD may include in an encrypted (Re)Association Request frame an EPP element indicating the parameters for the EPP group it requests to join." How can it do that if the AP, it is not shown how the AP advertizes the epochs. Back at line 54, need to add that the AP MLD includes the EPP Epoch Setting field somewhere, presumably in the beacon or association response or what? | At 95.54 need to add how AP advertizes epochs so STA knows what to do at line 60. |  |  |  | Assigned |  |  |  |  | 2025-09-04T04:41:06Z
2031 | Graham Smith | LB290 | D2.0 | 10.71.2.2 | 97 | 19 | T | Yes | 97.19 | 19 | 10.71.2.2 |  |  | Antonio DeLaOlivaDelgado |  |  | "The CPE AP MLD may create the new EPP group with the received parameters." OK, but what's important is that there are enough members of the epoch to make it useful. For example a group of 1 would be useless, maybe 10 is a minimum number (I don't know). Just agreeing to what the STA wants is not good. Maybe add a note to state that the AP should try to place enough STAs in each epoch? | Add a note somewhere to the effect that epochs should be formed with enough members to provide the anonimity that they crave. |  |  |  | Assigned |  |  |  |  | 2025-09-04T04:41:06Z
2032 | Graham Smith | LB290 | D2.0 | 10.71.2.3 | 98 | 11 | T | Yes | 98.11 | 11 | 10.71.2.3 |  |  | stephane baron |  |  | "Completion of a frame exchange sequence (see Annex G)." Annex G is no longer the definition of a frame exchange sequence. Delete it. | At cited location delete "(Annex G)" |  |  |  | Assigned |  |  |  |  | 2025-09-04T04:23:54Z
2033 | Graham Smith | LB290 | D2.0 | 10.71.2.3 | 98 | 20 | T | Yes | 98.2 | 20 | 10.71.2.3 |  |  | stephane baron |  |  | Figure 10-166a shows transition periods of tpn-1 , tpn, and tpn+1. This implies that the transition periods are of different duration. Is this what is intended? | At 98.20 replace tpn-1 , tpn, and tpn+1. with tp and at 98.39 replace tpn with tp. |  |  |  | Assigned |  |  |  |  | 2025-09-04T04:23:54Z
2034 | Graham Smith | LB290 | D2.0 | 10.71.2.3 | 98 | 41 | E | Yes | 98.41 | 41 | 10.71.2.3 |  |  | Po-Kai Huang |  |  | Figure 10-166b - Overview of EPP epoch The next epoch..." Something's gone wrong here. I am sure our esteemed editor can sort it out.This cannot be the title of the figure, surely. | Esteemed editor will sort this out. |  |  |  | Assigned |  |  |  |  | 2025-09-04T01:38:01Z
2035 | Graham Smith | LB290 | D2.0 | 10.71.2.3 | 99 | 35 | T | Yes | 99.35 | 35 | 10.71.2.3 |  |  | stephane baron |  |  | "The IT(n) is a positive offset delaying the effective start of an EPP epoch boundary by a pseudo random value,". This may on the face of it seem a good idea, but on reflection, is it? When the transition occurs, a 3rd party can tell which new MAC addresses are due to epoch as, e.g., no 4 w HS. Also, the natural variation of traffic patterns on devices will effectively spread out the apparent epoch boundary. The basic idea is to hide amoung all the STAs changing addresses, not when they do it. So it is debatable if the conciderable effort required to do this randomizing is really acheiving anything. | Do we need this complication? I would suggest no. Let's discuss. |  |  |  | Assigned |  |  |  |  | 2025-09-04T04:23:54Z
2036 | Graham Smith | LB290 | D2.0 | 10.71..2.3 | 99 | 51 | T | Yes | 99.51 | 51 | 10.71..2.3 |  |  | stephane baron |  |  | "To account for clock drifts, the CPE non-AP MLD and CPE AP MLD shall begin to accept individually addressed frames that use the new FA parameters during a margin period for a duration equal to dot11EPPEpochStartTimeMargin before the start of the new epoch." I see that tthis margin is defaulted to 10ms. Time clock is 100ppm maximum. So 10 ms is drift in 100 seconds. This sounds a lot. Also, a STA does not know if it is slow or fast, so not sure if this actually works. If you think there is a drift problem to solve, It would make much more sense that transitions occure straight after a beacon. This would solve a lot of timing problems as well as help sleeping STAs. Detecting a transition is of no real use to the observer. | Does this margin actually work? Is the margin realistic? Just an added complication? Discuss. |  |  |  | Assigned |  |  |  |  | 2025-09-04T05:14:23Z
2037 | Graham Smith | LB290 | D2.0 | 10.71.2.4 | 99 | 61 | T | Yes | 99.61 | 61 | 10.71.2.4 |  |  | stephane baron |  |  | "To prevent an eavesdropper from easily determining the EPP Epoch start time," Knowing that a transition has occurred is easy - new MAC addresses wih no association. The point is that if enough STA change addresses then even if a user has been identified, they are now hidden. There is no need to add this complication - it's a lot of work for no gain. I would delte this . | Delete this clause. |  |  |  | Assigned |  |  |  |  | 2025-09-04T04:23:54Z
2038 | Graham Smith | LB290 | D2.0 | 10.71.2.5 | 101 | 16 | T | Yes | 101.16 | 16 | 10.71.2.5 |  |  | Jerome Henry |  |  | "When such a collision risk is anticipated with the OTA MAC of a non-CPE or non-BPE STA or non-AP MLD, the EPP AP MLD shall send to the EPP non-AP MLD an OTA MAC Collision Notification frame before the epoch when the collision is anticipated to risk occurring and indicated in the Colliding Epoch field, instructing the EPP non-AP MLD to apply the non-AP MLD specific FA parameters epoch offset signaled in the AP MLD OTA MAC Collision Notification frame to avoid address collision." The first part repeats the previous sentence and can be deleted also this is a long sentence and gets difficult to parse as it goes on. Would be worthwhile seeing if it can be improved by re-writing. | Replace cited sentence with "When such a collision risk is anticipated, the EPP AP MLD, before the epoch when the collision is anticipated, shall send to the EPP non-AP MLD an OTA MAC Collision Notification frame. In the Colliding Epoch field, the EPP AP MLD instructs the EPP non-AP MLD to apply the non-AP MLD specific FA parameters epoch offset signaled in the AP MLD OTA MAC Collision Notification frame, to avoid address collision." |  |  |  | Assigned |  |  |  |  | 2025-09-04T05:13:12Z
2039 | Graham Smith | LB290 | D2.0 | 10.71.3 | 103 | 7 | E | Yes | 103.07 | 7 | 10.71.3 |  |  | Po-Kai Huang |  |  | Capital L in Link ID 2 | lower case "l" on "Link ID" |  |  |  | Assigned |  |  |  |  | 2025-09-04T01:37:39Z
2040 | Graham Smith | LB290 | D2.0 | 10.71.4 | 105 | 28 | E | Yes | 105.28 | 28 | 10.71.4 |  |  | Po-Kai Huang |  |  | "in 10.71.8 (BSS privacy enhancements operations)10.71.8 (BSS Privacy Operations)." Which one is it? The former I think. | Delete "10.71.9 (BSS Privacy Operations)" |  |  |  | Assigned |  |  |  |  | 2025-09-04T01:37:33Z
2041 | Graham Smith | LB290 | D2.0 | 10.71.4 | 106 | 15 | E | Yes | 106.15 | 15 | 10.71.4 |  |  | Po-Kai Huang |  |  | Table 10-40i. Is it "Link" or "link"? Please be consistent. | P106 lines 15 to 25 replace "Link" with "link" |  |  |  | Assigned |  |  |  |  | 2025-09-04T01:35:53Z
2042 | Graham Smith | LB290 | D2.0 | 10.71.4 | 105 | 62 | E | Yes | 105.62 | 62 | 10.71.4 |  |  | Jerome Henry |  |  | "as shown in the tables below". Should spell out what tables. Also Tables 10-40k and 10-40l are in the wrong clause. Need to be moved. | "as shown in Table 10-40h, Table 10-40i, Table 10-40j, Table 10-40k, and Table 10-40l". Also move Tables 10-40k and 10-40l so that they are not in the middle of the next clause. |  |  |  | Assigned |  |  |  |  | 2025-09-04T04:54:40Z
2043 | Graham Smith | LB290 | D2.0 | 10.71.7 | 115 | 30 | T | Yes | 115.3 | 30 | 10.71.7 |  |  | Domenico Ficara |  |  | SO CPE non-AP MLDs have to indicate an AID storage size. If not enough, in the view of the CPE AP MLD, then the non-AP is in trouble. What indications are there as to how much storage space the non-AP should allocate? If a device is going to all this trouble to iplement FA and all the processing required, it seems strange to me that it does not have enough storage space for anticipated AID lists. Surely the storage space or number of AIDs should be specified so the non-AP device knows what is needed in order for the FA to work. I don't get it. | Tell a non-AP MLD what the AID storage reqquirment is. Change this so that the AP and non-AP know what to allocate. Re-write 10.71.7. |  |  |  | Assigned |  |  |  |  | 2025-09-04T04:28:21Z
2044 | Graham Smith | LB290 | D2.0 | 10.71.8.1 | 117 | 52 | E | Yes | 117.52 | 52 | 10.71.8.1 |  |  | Po-Kai Huang |  |  | "...as described in (The Privacy Beacon frame body is shown in Table 9-76a (Privacy Beacon..." Reads weird, simplify | Replace cited with " as shown in Table 9-76a (Privacy Beacon" |  |  |  | Assigned |  |  |  |  | 2025-09-04T01:37:24Z
2045 | Graham Smith | LB290 | D2.0 | 12.16.6.2 | 157 | 1 | T | Yes | 157.01 | 1 | 12.16.6.2 |  |  | Po-Kai Huang |  |  | "NOTE 1--If the DS MAC Address element is included in the (Re)Association Request frame, the source address or destination address parameters of the MAC service tuples (see 5.2.4.2 (Semantics of the service primitive)) for the EPP non-AP STA are set to the DS MAC address, which is the identity of the non-AP STA known by the DS." Until I read this note I was struggling to understand how this DS MAC thingy worked (mind you I might still have it wrong as there is no simple text explaining the feature). I think this Note needs to be normative text. While here, it is a pity that TGbi did not build on TGbh as Device ID and'or IRM could have been used to identify the non-AP across the ESS instead of inventing something new. | Make cited Note normative. |  |  |  | Assigned |  |  |  |  | 2025-09-04T05:22:52Z
2046 | Stephen McCann | LB290 | D2.0 | 3.2 | 25 | 36 | T | Yes | 25.36 | 36 | 3.2 |  |  | Carol Ansley |  |  | With regarding to CID 148, the given resolution is not accurate, as the project name was not EDP. However, moving on; what is an "EPP feature"? It doesn't appear to be defined anywhere. | Add a new definition in clause 3.2: "enhanced privacy protection: [EPP] enhancements for the protection of privacy". Easy; that's all you need. |  |  |  | Assigned |  |  |  |  | 2025-09-04T05:24:28Z
2047 | Stephen McCann | LB290 | D2.0 | 9.3.4.4 | 51 | 30 | E | No | 51.3 | 30 | 9.3.4.4 |  |  | Po-Kai Huang |  |  | set to what? | Change "set" to "set to 1". |  |  |  | Assigned |  |  |  |  | 2025-09-04T01:35:31Z
2048 | Stephen McCann | LB290 | D2.0 | 9.3.4.4 | 51 | 31 | E | No | 51.31 | 31 | 9.3.4.4 |  |  | Po-Kai Huang |  |  | not set to what? | Change "not set" to "set to 0". |  |  |  | Assigned |  |  |  |  | 2025-09-04T01:35:33Z
2049 | Stephen McCann | LB290 | D2.0 | 10.71.2.2 | 97 | 58 | T | Yes | 97.58 | 58 | 10.71.2.2 |  |  | Antonio DeLaOlivaDelgado |  |  | The sentence describes a comparison, not an assignment. | Change "set to" to "equal to". There is the same issue at P119.54, P119.65, P152.50, P153.14, P162.15, P163.21, P163.24, P164.02, P164.29, P165.39 and P165.43. |  |  |  | Assigned |  |  |  |  | 2025-09-04T04:41:06Z
2050 | Stephen McCann | LB290 | D2.0 | 12.16.5 | 153 | 21 | T | Yes | 153.21 | 21 | 12.16.5 |  |  | Po-Kai Huang |  |  | The sentence describes a comparison, not an assignment. | Change the text: "Upon receiving the Authentication frame with Authentication Transaction Sequence Number field set to a value that is larger than or equal to 3" to "Upon receiving the Authentication frame with the Authentication Transaction Sequence Number field larger than or equal to 3" There is the same issue at P153.33. |  |  |  | Assigned |  |  |  |  | 2025-09-04T05:22:52Z
2051 | Ugo Campiglio | LB290 | D2.0 | 4.5.4.10a | 29 | 64 | T | No | 29.64 | 64 | 4.5.4.10a |  |  | Carol Ansley |  |  | "An AP MLD or non-AP MLD implementing EPP features can support CPE features, BPE features or both." But 3.2 says that BFE includes CPE features. | remove "or both" |  |  |  | Assigned |  |  |  |  | 2025-09-04T04:12:25Z
2052 | Ugo Campiglio | LB290 | D2.0 | 10.71.1 | 94 | 42 | E | No | 94.42 | 42 | 10.71.1 |  |  | Po-Kai Huang |  |  | "Table" is repeated | Remove "Table" |  |  |  | Assigned |  |  |  |  | 2025-09-03T20:58:22Z
2053 | Ugo Campiglio | LB290 | D2.0 | 10.71.1 | 95 | 5 | E | No | 95.05 | 5 | 10.71.1 |  |  | Po-Kai Huang |  |  | "Table" is repeated | Remove "Table" |  |  |  | Assigned |  |  |  |  | 2025-09-03T20:58:25Z
2054 | Ugo Campiglio | LB290 | D2.0 | 3.2 | 25 |  | T | Yes | 0 |  | 3.2 |  |  | Jerome Henry |  |  | Add definition of an EPP epoch sequence. When does an EPP epoch sequence end? |  |  |  |  | Assigned |  |  |  |  | 2025-09-04T05:41:01Z
2055 | Ugo Campiglio | LB290 | D2.0 | 10.71.2.2 | 95 | 65 | T | Yes | 95.65 | 65 | 10.71.2.2 |  |  | Antonio DeLaOlivaDelgado |  |  | "The first EPP epoch of an EPP epoch sequence is EPP epoch number 0". This looks incorrect. | Change to "The first EPP epoch of an EPP epoch sequence Is the Group Epoch Number Offset announced in the EPP epoch setting field for the EPP epoch sequence." |  |  |  | Assigned |  |  |  |  | 2025-09-04T04:41:06Z
2056 | Ugo Campiglio | LB290 | D2.0 | 3.2 | 26 | 5 | G | Yes | 26.05 | 5 | 3.2 |  |  | Philip Hawkes |  |  | Which are the FA parameters? Is FA parameters including the AID? | Add definition of FA parameters. If AID is an FA parameter, we need to specify in 10.71.2.5 that the OTA MAC address collision avoidance (10.71.2.5) mechanism does not apply to the AID list. |  |  |  | Assigned |  |  |  |  | 2025-09-04T05:44:27Z
2057 | Ugo Campiglio | LB290 | D2.0 | 10.71.7 | 116 | 18 | T | No | 116.18 | 18 | 10.71.7 |  |  | Domenico Ficara |  |  | "The CPE AP MLD may generate a new AID list and send a new AID Assignment Requestframe with the new AID List element to the associated non-AP CPE MLD." It is confusing to read this sentence right after the previous one. I understand this means ""at any time, the AP can override a previous list but I think this sentence should say it explicitely | Add "At any time". |  |  |  | Assigned |  |  |  |  | 2025-09-04T04:28:21Z
2058 | Ugo Campiglio | LB290 | D2.0 | 10.71.7 | 116 | 25 | T | Yes | 116.25 | 25 | 10.71.7 |  |  | Domenico Ficara |  |  | "The AID value indicated in the AID field of the (Re)Association Response shall not be overridden." Also the current epoch AID should not be overridden. | Change the sentence to "The AID value in use in the current epoch shall not be overridden" |  |  |  | Assigned |  |  |  |  | 2025-09-04T04:28:21Z
2059 | Ugo Campiglio | LB290 | D2.0 | 10.71.7 | 116 | 55 | E | Yes | 116.55 | 55 | 10.71.7 |  |  | Domenico Ficara |  |  | The sentence is unclear. "The CPE AP MLD should disassociate the CPE non-AP MLD using the Status Code NO_ASSIGNED_ AID, on receiving a protected individually addressed frame not specified in the previous list from a CPE non-AP MLD not having an AID assigned for the current EPP epoch." | Change the sentence to: "The CPE AP MLD should disassociate with the Status Code NO_ASSIGNED_AID the CPE non-AP MLD that has no AID assigned for the current epoch and that transmits a protected individually addressed frame of a type not included in the previous list." |  |  |  | Assigned |  |  |  |  | 2025-09-04T04:28:21Z
2060 | Ugo Campiglio | LB290 | D2.0 | 10.71.8 | 117 | 13 | E | Yes | 117.13 | 13 | 10.71.8 |  |  | Po-Kai Huang |  |  | A closing parenthesis is missing. | NOTE 1--An AP affiliated with a BPE MLD does not have BIGTK, because they do not transmit Beacon frames. Instead, they transmit Privacy Beacon frames, see (10.71.8.2(BPE AP MLD Beaconing)). |  |  |  | Assigned |  |  |  |  | 2025-09-04T01:35:16Z
2061 | Ugo Campiglio | LB290 | D2.0 | 9.4.1.84 | 56 | 58 | T | Yes | 56.58 | 58 | 9.4.1.84 |  |  | stephane baron |  |  | "The Epoch Transition Period field contains the duration of the transition period expressed in epoch interval units". When the unit is 1 second and the epoch duration is set to 1, we are then always in transition period. Shouldn't the unit for the transition period allows for a shorter time? |  |  |  |  | Assigned |  |  |  |  | 2025-09-04T06:29:01Z
2062 | Domenico Ficara | LB290 | D2.0 | 9.3.3.6 | 43 | 10 | E | No | 43.1 | 10 | 9.3.3.6 |  |  | Domenico Ficara |  |  | AID list element missing in table 9-65 | Add AID list, with note "This element is present for CPE non-AP MLD if dot11EPPGroupEpochActivated is true" |  |  |  | Assigned |  |  |  |  | 2025-09-04T04:30:36Z
2063 | Domenico Ficara | LB290 | D2.0 | 9.3.3.8 | 44 | 10 | T | No | 44.1 | 10 | 9.3.3.8 |  |  | Domenico Ficara |  |  | AID list element missing in table 9-67 | Add AID list, with note "This element is present for CPE non-AP MLD if dot11EPPGroupEpochActivated is true" |  |  |  | Assigned |  |  |  |  | 2025-09-04T04:30:36Z
2064 | Domenico Ficara | LB290 | D2.0 | 9.4.1.84 | 57 | 43 | T | No | 57.43 | 43 | 9.4.1.84 |  |  | Antonio DeLaOlivaDelgado |  |  | if <10, then do we set count to 0 or 1? | suggestion: "This field provides the number of STAs in the EPP group rounded up to the nearest multiple of 10." |  |  |  | Assigned |  |  |  |  | 2025-09-04T06:29:36Z
2065 | Domenico Ficara | LB290 | D2.0 | 9.4.2.46 | 70 | 22 | E | No | 70.22 | 22 | 9.4.2.46 |  |  | Po-Kai Huang |  |  | "if the frame contains the FTE is encrypted..." this is not very clear. | "if the frame containing..." or please make it clearer, same for IGTK, BIGTK and WIGTK (same page) |  |  |  | Assigned |  |  |  |  | 2025-09-04T06:05:51Z
2066 | Domenico Ficara | LB290 | D2.0 | 10.71.1 | 94 | 20 | E | No | 94.2 | 20 | 10.71.1 |  |  | Philip Hawkes |  |  | Table 10-40a looks a bit confusing. Why "FA is not enabled" ? | please use a positive form "FA enabled" and clarify? |  |  |  | Assigned |  |  |  |  | 2025-09-04T05:11:22Z
2067 | Domenico Ficara | LB290 | D2.0 | 10.71.2.2 | 96 | 64 | E | Yes | 96.64 | 64 | 10.71.2.2 |  |  | stephane baron |  |  | Group Epoch Seed is listed together with "First Epoch TSK Start Time" but it is also used for CPE_MHA block computation, not only for EpochTSFStartTime. | add a separate bullet point for "Group Epoch Seed field" |  |  |  | Assigned |  |  |  |  | 2025-09-04T04:45:31Z
2068 | Domenico Ficara | LB290 | D2.0 | 10.71.2.2 | 97 | 15 | T | No | 97.15 | 15 | 10.71.2.2 |  |  | Antonio DeLaOlivaDelgado |  |  | indicating "Create" -> "Create" is now "Create/Join" | ..indicating "Create/Join"... |  |  |  | Assigned |  |  |  |  | 2025-09-04T04:41:06Z
2069 | Domenico Ficara | LB290 | D2.0 | 10.71.3 | 102 | 12 | T | No | 102.12 | 12 | 10.71.3 |  |  | Po-Kai Huang |  |  | EpochInterval is not described | please add description for EpochInterval after "where" |  |  | Editorial from Phil | Assigned |  |  |  |  | 2025-09-09T15:47:10Z
2070 | Domenico Ficara | LB290 | D2.0 | 10.71.3 | 102 | 24 | T | Yes | 102.24 | 24 | 10.71.3 |  |  | Philip Hawkes |  |  | if the STA has been notified in 2 different times in the same EPP epoch sequence to skip 1 epoch each time, with the current wording it looks like p would be 1, but in fact it should be 2 to avoid repetitions. Also, since the MAC Address Collision avoidance is sent at any point in time (early before the collision), this p would not reflect the number of effectively skipped epochs. | Please decribe p as "The number of epochs that the non-AP MLD has skipped in this EPP Epoch Sequence up to EPP Epoch n" |  |  |  | Assigned |  |  |  |  | 2025-09-04T04:52:31Z
2071 | Domenico Ficara | LB290 | D2.0 | 10.71.3 | 102 | 6 | T | Yes | 102.06 | 6 | 10.71.3 |  |  | Domenico Ficara |  |  | Since Seed, n and p are just numbers that we add/multiply, there is quite some chance that (n+p) x EpochInterval + Seed can generate common subsequences if jumping from a EPP Group to another EPP Group. | The commenter will provide a contribution to address this |  |  |  | Assigned |  |  |  |  | 2025-09-09T15:33:50Z
2072 | Domenico Ficara | LB290 | D2.0 | 10.71.3 | 102 | 6 | T | Yes | 102.06 | 6 | 10.71.3 |  |  | Domenico Ficara |  |  | In 802.11bn PTK sharing is part of the current draft. I'm not sure if we need to address this now, but since it cause no harm, I suggest that this computation should be linked to the AP MLD MAC. | commenter will provide a contribution to solve this. |  |  |  | Assigned |  |  |  |  | 2025-09-09T15:31:52Z
2073 | Domenico Ficara | LB290 | D2.0 | 9.4.1.84 | 57 | 21 | T | Yes | 57.21 | 21 | 9.4.1.84 |  |  | Antonio DeLaOlivaDelgado |  |  | value 255 is reserved but Epochs Remaining field is 2 octects | let's set 65535 (2^16-1) as reserved value, hence "...except the value of 65535 indicates that the epoch sequence duration is unlimited" |  |  |  | Assigned |  |  |  |  | 2025-09-04T06:30:00Z
2074 | Domenico Ficara | LB290 | D2.0 | 10.71.7 | 117 | 10 | T | No | 117.1 | 10 | 10.71.7 |  |  | Jarkko Kneckt |  |  | "A BPE non-AP MLD obtains from the protected (re)association response frame a GTK for each affiliated AP that it has a link, a BGTK and an Identity Key." I think here we mean that if in a certain affiliated link we have a BGTK and an Identity key, then we obtain a GTK there. However, this is confusing. | "A BPE non-AP MLD obtains from the protected (re)association response frame a GTK for each affiliated AP for which it has: (i) a link, (ii) a BGTK and (iii) an Identity key" |  |  |  | Assigned |  |  |  |  | 2025-09-04T04:18:03Z
2075 | Domenico Ficara | LB290 | D2.0 | 10.71.8.2 | 118 | 36 | T | Yes | 118.36 | 36 | 10.71.8.2 |  |  | Domenico Ficara |  |  | If a malicious STA manages to get ahold of the Identity key (maybe it previously associated or the key leaked somehow), then the identity hash can be generated and the BPE AP can be impersonated with some replay attack. A new A2 can be computed and the STA can pretend to be the BPE AP. | The commenter will provide a contribution to address this |  |  |  | Assigned |  |  |  |  | 2025-09-09T15:30:10Z
2076 | Domenico Ficara | LB290 | D2.0 | 10.71.8.2 | 118 | 8 | T | Yes | 118.08 | 8 | 10.71.8.2 |  |  | Domenico Ficara |  |  | If a malicious STA manages to get the GTK (it was previous associated) and it has the identity key, it can also forge a privacy beacon and impersonate the BPE AP | The commenter will provide a contribution to address this |  |  |  | Assigned |  |  |  |  | 2025-09-09T15:30:10Z
2077 | Domenico Ficara | LB290 | D2.0 | 10.71.8.2 | 118 | 8 | T | No | 118.08 | 8 | 10.71.8.2 |  |  | Domenico Ficara |  |  | what if the GTK is rotated when a STA leaves, and then the same STA wants to re-associate.Will it be able to decrypt the new privacy beacon (encrypted with GTK)? | The commenter will provide a contribution to address this |  |  |  | Assigned |  |  |  |  | 2025-09-09T15:30:10Z
2078 | Ugo Campiglio | LB290 | D2.0 | 10.71.2.5 | 101 | 38 | T | Yes | 101.38 | 38 | 10.71.2.5 |  |  | Jerome Henry |  |  | "The sum m+q cannot be larger than the value of the Epochs Remaining field signaled during the epoch when the AP sent the OTA MAC Collision Notification frame." This scenario is actually likely to occur: What should the AP do if for example the collision happens in the last epoch of a sequence? How should a STA behave if the collision happens before, but it is carring an offset q during the rest of the sequence once the current epoch + q is larger than the sequence size? | The commenter will provide a contribution addressing this comment. |  |  |  | Assigned |  |  |  |  | 2025-09-04T05:13:12Z
2079 | Po-Kai Huang | LB290 | D2.0 | 12.16.6.1 | 155 | 62 | T | No | 155.62 | 62 | 12.16.6.1 |  |  | Jouni Malinen |  |  | The Key Delivery element needs to include SAE Password Identifiers KDE when SAE was used with a password identifier and the non-AP STA indicated support for changing the SAE password identifiers, if the EPP AP indicates support for changing the SAE password identifiers, contains the SAE Password Identifiers KDE. Update in 12.4.3 is also needed. | Suggest texts "If a Key Delivery element is included in the (Re)Association Response frame, the EPP AP shall construct the Key Delivery element indicating the current GTK PN in the RSC subfield, with the GTK KDE, with the IGTK KDE if management frame protection is enabled, with the BIGTK KDE if beacon protection is enabled, with the WIGTK KDE if WUR frame protection is enabled, and with the SAE password identifier KDE if the EPP AP supports SAE password identifier change and the non-AP STA sets the SAE Password Identifier Change Support bit in the RSNXE to 1." |  |  |  | Assigned |  |  |  |  | 2025-09-04T01:58:29Z
2080 | Po-Kai Huang | LB290 | D2.0 | 12.16.6.2 | 159 | 10 | T | No | 159.1 | 10 | 12.16.6.2 |  |  | Jouni Malinen |  |  | The Key Delivery element needs to include SAE Password Identifiers KDE when SAE was used with a password identifier and the non-AP MLD indicated support for changing the SAE password identifiers, if the EPP AP MLD indicates support for changing the SAE password identifiers, contains the SAE Password Identifiers KDE. Update in 12.4.3 is also needed. | Suggest texts "If a Key Delivery element is included in the (Re)Association Response frame, the EPP AP MLD shall construct the Key Delivery element indicating the current GTK PN in the RSC subfield, with the GTK KDE, with the IGTK KDE if management frame protection is enabled, with the BIGTK KDE if beacon protection is enabled, with the WIGTK KDE if WUR frame protection is enabled, and with the SAE password identifier KDE if the EPP AP MLD supports SAE password identifier change and the non-AP MLD sets the SAE Password Identifier Change Support bit in the RSNXE to 1." |  |  |  | Assigned |  |  |  |  | 2025-09-04T01:58:32Z
2081 | Po-Kai Huang | LB290 | D2.0 | 12.16.8 | 162 | 3 | T | No | 162.03 | 3 | 12.16.8 |  |  | Po-Kai Huang |  |  | OWE needs to be updated to encrypt (re)association request/response. One way is to move the DH parameter element to authentication frame exchange and derive the key over authentication frame exchange. | As in comment. |  |  |  | Assigned |  |  |  |  | 2025-09-04T05:22:52Z
2082 | Po-Kai Huang | LB290 | D2.0 | 12.4.3 | 130 | 46 | T | No | 130.46 | 46 | 12.4.3 |  |  | Jouni Malinen |  |  | "When an AP in an ESS provides a list of password identifiers, those new password identifiers can be used with all APs in the ESS." For this sentence, it should be clarified that the new password identifiers can be used with all APs in the ESS after successfuly completely 4-way handshake or encrypted (re)association request/response exchange. | As in comment. |  |  |  | Assigned |  |  |  |  | 2025-09-04T01:57:25Z
2083 | Po-Kai Huang | LB290 | D2.0 | 12.4.3 | 130 | 47 | T | No | 130.47 | 47 | 12.4.3 |  |  | Jouni Malinen |  |  | We do not have 4-way handshake when (re)association request/response encryption is used. Suggest to add password identifier KDE in Key delivery element under encrypted (re)association request/response and clarify this is successfully completed 4-way handshake or successfully completely exchange of encrypted (re)association request/response. | As in comment. |  |  |  | Assigned |  |  |  |  | 2025-09-04T01:57:29Z
2084 | Po-Kai Huang | LB290 | D2.0 | 12.4.3 | 130 | 33 | T | No | 130.33 | 33 | 12.4.3 |  |  | Jouni Malinen |  |  | To make sure that the text applies for MLD, perhaps, try to use SAE entity rather than non-AP STA and AP to be compatible with terms introduced in the 11be. If we have to call out AP, then suggest to say SAE entity that is an AP or an AP MLD. | As in comment. |  |  |  | Assigned |  |  |  |  | 2025-09-04T01:57:32Z
2085 | Po-Kai Huang | LB290 | D2.0 | 12.4.3 | 130 | 47 | T | No | 130.47 | 47 | 12.4.3 |  |  | Jouni Malinen |  |  | "Both the AP and the non-AP STA shall delete previously assigned password identifiers when a new set is delivered in a successfully completed 4-way handshake." Suggest to clarify the "previously assigned password identifiers" to be "previously assigned password identifiers in the SAE Password Identifiers KDE". For password identifiers assigned out of band such as the ones handed out by landlord, we should still keep it to avoid hassle of human managed usage of password identitifers across devices. | As in comment. |  |  |  | Assigned |  |  |  |  | 2025-09-04T01:57:36Z
2086 | Po-Kai Huang | LB290 | D2.0 | 12.4.3 | 130 | 44 | T | No | 130.44 | 44 | 12.4.3 |  |  | Jouni Malinen |  |  | AP shall provided a list of new password identifiers in an SAE Password Identifiers KDE only if the non-AP STA sets the SAE Password Identifier Change Support bit in the RSNXE to 1. This is possible because AP verifies RSNXE from the non-AP STA in message 2. Under the case of encrypted (re)association request/response exchange, the RSNXE in (re)association request is encrypted. | Suggest texts "- The AP or AP MLD shall include SAE Password Identifiers KDE in message 3 of 4-way handshake if the EPP AP or EPP AP MLD supports SAE password identifier change and the non-AP STA or the non-AP MLD sets the SAE Password Identifier Change Support bit in the RSNXE to 1." |  |  |  | Assigned |  |  |  |  | 2025-09-04T01:57:36Z
2087 | Po-Kai Huang | LB290 | D2.0 | 12.4.3 | 130 | 44 | T | No | 130.44 | 44 | 12.4.3 |  |  | Jouni Malinen |  |  | Some people suggest to use Annex AF in 11bh to deliver encrypted password identifier in SAE password identifier KDE. Note that Annex AF can not be used as it is. The reason is that Annex AF is for device ID, which is only used after the first connection. For password identifier, the very first password identiifer to be used can not be encrypted because they are deliverd out of band by admin. This means that the AP have to handle both unencrypted password identifier and encrypted password identifier. This is possible, but it means that AP can not just treat all password identifier as encrypted version like AF.3. A revised operation is needed like the following. "First, check if the password identifier matches any stored password identifier, if so proceed authentication with the corresponding password. If the password identifier does not match any stored password identifier, then decrypt the password identifier string with the key and follow whatever operation afterward." | Suggest to have additional annex if there is an intention to deliver encrypted password identifier. |  |  |  | Assigned |  |  |  |  | 2025-09-04T01:57:36Z
2088 | Daniel Harkins | LB290 | D2.0 | 9.3.3.11 | 44 | 53-65 | T | Yes | 44.53 | 53-65 | 9.3.3.11 |  |  | Po-Kai Huang |  |  | To do 802.1X in Authentication frames the only fields necessary are the one to hold the EAPOL PDU and one for the AKM Suite Selector. There is no length needed because it can be inferred from the remainder of the frame. | Make an "EAPOL PDU" field after the AKM Suite Selector. And that's all that's needed. In table 9-71 for 802.1X authentication, none of that stuff is needed because it's not part of 802.1X authentication. There's no diffie-hellmans, no nonces, nothing. |  |  |  | Assigned |  |  |  |  | 2025-09-04T06:03:13Z
2089 | Daniel Harkins | LB290 | D2.0 | 9.4.1.1 | 52 | 49 | T | Yes | 52.49 | 49 | 9.4.1.1 |  |  | Po-Kai Huang |  |  | Define a new authenticaiton algorithm for PMK caching and PTK derivation | Ask ANA to assign a separate authentication algorithm to do PMK caching and PTK derivation. Then address the comment in 12.16.8.2 about this new exchange. |  |  |  | Assigned |  |  |  |  | 2025-09-04T06:03:20Z
2090 | Daniel Harkins | LB290 | D2.0 | 9.4.2.46 | 69 | 18-22 | E | Yes | 69.18 | 18-22 | 9.4.2.46 |  |  | Po-Kai Huang |  |  | The text says, "When using AKM 00-0F-AC:25 or the FTE is included in a frame between FTO with the (Re)Association Frame Encryption Support field in the RSNXE set to 1 and FTR with the (Re)Association Frame Encryption Support field in the RSNXE set to 1, the MIC Length subfield defines the length of the MIC field, as defined in Table 9-220 (MIC Length subfield values)." What does the MIC length subfield define when those conditions are not met? | Fix the runon, this is a very confusing sentence. You can't just add mult-conditional statements to existing text and expect it to make sense. |  |  |  | Assigned |  |  |  |  | 2025-09-04T06:03:34Z
2091 | Daniel Harkins | LB290 | D2.0 | 9.4.2.46 | 70-72 | all of them | E | Yes | 0 | all of them | 9.4.2.46 |  |  | Po-Kai Huang |  |  | This kind of addition is all over 9.4.2.46, "if the frame contains the FTE is not encrypted and contains the GTK being distributed if the frame contains the FTE is encrypted." That's not a proper English sentence. "...the frame containing the FTE..."? | Fix the English. Make a new sentence if you can't properly glom on a new condition to the existing sentence. |  |  |  | Assigned |  |  |  |  | 2025-09-04T06:03:42Z
2092 | Daniel Harkins | LB290 | D2.0 | 9.4.2.46 | 72 | 45-61 | T | Yes | 72.45 | 45-61 | 9.4.2.46 |  |  | Jarkko Kneckt |  |  | What is the wrapping being done and how big is the unwrapped identity key if the field containing the wrapped one is only 16 octets? | Clarify how identity keys get wrapped and make sure the element can hold wrapped identity keys for the maximum size of an ideniity key, whatever that is. |  |  |  | Assigned |  |  |  |  | 2025-09-04T04:16:37Z
2093 | Daniel Harkins | LB290 | D2.0 | 12.7.1.3 | 140 | 59 | T | Yes | 140.59 | 59 | 12.7.1.3 |  |  | Po-Kai Huang |  |  | What's the reason for requiring a DHss here? | Get rid of this. A DH is not needed just because an EAPOL over Auth exchange was done. Let the PTK be derived rationally and securely by binding a transcript of the EAPOL exchange to the PMK. |  |  |  | Assigned |  |  |  |  | 2025-09-04T06:04:04Z
2094 | Daniel Harkins | LB290 | D2.0 | 12.16.5 | 151 | 1 | T | Yes | 151.01 | 1 | 12.16.5 |  |  | Po-Kai Huang |  |  | 802.1X over Authentication frames is not a "client privacy enhancement". | make the contents of 12.16.5 into 12.16 and make the rest of 12.16.X into 12.17.X "Client Privacy Enhancements" |  |  |  | Assigned |  |  |  |  | 2025-09-04T05:22:52Z
2095 | Daniel Harkins | LB290 | D2.0 | 12.16.5 | 151 | 1 | T | Yes | 151.01 | 1 | 12.16.5 |  |  | Po-Kai Huang |  |  | Need to create a transcript of the EAPOL exchange and use that in the KDF to generate the PTK later on. | Require STAs (incl APs) that use 802.1X authentication over authentication frames to generate a hashed transcript of the exchange. Each authentication frame in the sequence gets added to the running hash. The result of a successful EAPOL over Auth frames exchange will be a PMK, PMKID, and a transcript hash. Those two things can then be used later on to generate the PTK. There is no need for nonces and DH keys and the like. This will bind the entire exchange to the key it generated. |  |  |  | Assigned |  |  |  |  | 2025-09-04T05:22:52Z
2096 | Daniel Harkins | LB290 | D2.0 | 12.16.8.2 | 163 | 1 | T | Yes | 163.01 | 1 | 12.16.8.2 |  |  | Po-Kai Huang |  |  | This key confirmation and key derivation step should be a distinct authentication algorithm. Do not overload the EAPOL exchange with all this nonce and DH stuff. None of that is needed. | Require STAs (incl APs) that do EAPOL over Auth frames to immediately proceed to this exchange after successful completion of the EAPOL exchange. The result of the EAPOL exchange will be a PMK and a transcript hash. Those two things need to be bound with a domain separation tag in a KDF to derive the PTK. This is very simple. There are no DHs needed, no nonces. |  |  |  | Assigned |  |  |  |  | 2025-09-04T05:22:52Z
2097 | Daniel Harkins | LB290 | D2.0 | 12.16.8.2 | 164 | 7 | T | Yes | 164.07 | 7 | 12.16.8.2 |  |  | Po-Kai Huang |  |  | since association has not happened yet it is not clear what point a pairwise cipher is being checked here. The EAPOL exchange will include the AKM Suite Selector so that's taken care of, both sides agreed to the AKM and they both agreed to the EAP method and they authenticated. There is no need for a pairwise cipher at this point. | Get rid of the RSNE. It has not been used yet and there is no need to bind it to anything. |  |  |  | Assigned |  |  |  |  | 2025-09-04T05:22:52Z
2098 | Daniel Harkins | LB290 | D2.0 | 12.16.8.2 | 164 | 56 | T | Yes | 164.56 | 56 | 12.16.8.2 |  |  | Po-Kai Huang |  |  | PMK caching should be a separate auth algorithm. Do not overload the EAPOL auth with things like PTK derivation and PMK caching. | Make a separate authentication algorithm to perform PMK caching. |  |  |  | Assigned |  |  |  |  | 2025-09-04T05:22:52Z
2099 | Daniel Harkins | LB290 | D2.0 | 12.16.9.1 | 167 | 29 | T | Yes | 167.29 | 29 | 12.16.9.1 |  |  | Duncan Ho |  |  | In the middle of the explaination of what EPPKE is it says that if there is no base AKM then EPPKE is not used. Seems like a requirement for a base AKM and as such it should be normative. You can't say one of these AKMs "can" be used and then say that if none are used then we're not doing anything. | Make the first subbullet point here say something like "The base AKM shall be one of..." and then list the SAE AKMs that can be used. |  |  |  | Assigned |  |  |  |  | 2025-09-04T03:30:45Z
2100 | Fumihide Goto | LB290 | D2.0 | 9.3.3.11 | 45 | 8 | E | No | 45.08 | 8 | 9.3.3.11 |  |  | Po-Kai Huang |  |  | Nonce's Notes might make confusion. Nonce element is not mandatory element. | Nonce's Notes should be change as ff: "The Nonce element is present only in certain Authentication frames as defined in Table 9-71" |  |  |  | Assigned |  |  |  |  | 2025-09-04T06:04:17Z
2101 | Carol Ansley | LB290 | D2.0 | 3.2 | 25 | 9 | E | No | 25.09 | 9 | 3.2 |  |  | Po-Kai Huang |  |  | Definitions inconsistent with standard format | Correct BPE - needs AP-MLDs and CPE spelled out |  |  |  | Assigned |  |  |  |  | 2025-09-04T01:31:53Z
2102 | Carol Ansley | LB290 | D2.0 | 3.2 | 25 | 20 | E | No | 25.2 | 20 | 3.2 |  |  | Po-Kai Huang |  |  | Definitions inconsistent with standard format | Correct CPE - needs non-AP STA and non-AP MLD spelled out |  |  |  | Assigned |  |  |  |  | 2025-09-04T01:31:51Z
2103 | Carol Ansley | LB290 | D2.0 | 3.2 | 26 | 13 | E | No | 26.13 | 13 | 3.2 |  |  | Po-Kai Huang |  |  | No capital letter at start of definition | Capitalize "Frame" |  |  |  | Assigned |  |  |  |  | 2025-09-04T01:31:26Z
2104 | Carol Ansley | LB290 | D2.0 |  | 1 |  | G | No | 0 |  |  |  |  | Po-Kai Huang |  |  | Cover page needs to be updated | Change REVme/D7.0 to P802.11-2024 |  |  |  | Assigned |  |  |  |  | 2025-09-04T06:04:30Z
2105 | Carol Ansley | LB290 | D2.0 | 4.5.4.10 | 29 | 11 | E | No | 29.11 | 11 | 4.5.4.10 |  |  | Po-Kai Huang |  |  | Extra space before period | Delete space |  |  |  | Assigned |  |  |  |  | 2025-09-04T01:31:20Z
2106 | Carol Ansley | LB290 | D2.0 | 4.5.4.10a | 29 | 26 | G | No | 29.26 | 26 | 4.5.4.10a |  |  | Carol Ansley |  |  | Reword sentence for clarity | Change "When values are (a) assigned to an 802.11 device, (b) static or predictable and (c) transmitted in unencrypted fields and elements" to "When an 802.11 device transmits static or predictable values associated or assigned to that device in unencrypted fields or elements," |  |  |  | Assigned |  |  |  |  | 2025-09-04T04:12:25Z
2107 | Carol Ansley | LB290 | D2.0 | 4.5.4.10a | 29 | 30 | G | No | 29.3 | 30 | 4.5.4.10a |  |  | Carol Ansley |  |  | Sentence is duplicative of previous sentence: "Without appropriate mitigations, the values transmitted in these unencrypted fields and elements remain static or predictable until a new association is performed, even when other EPP features are enabled." | Delete sentence. |  |  |  | Assigned |  |  |  |  | 2025-09-04T04:12:25Z
2108 | Carol Ansley | LB290 | D2.0 | 4.5.4.10a | 29 | 29 | E | No | 29.29 | 29 | 4.5.4.10a |  |  | Carol Ansley |  |  | Use FA acronym consistently. | Add acronym: "Frame anonymization (FA), available when MLO is enabled,...". Also change line 51: "The CPE FA mechanisms..." and line 55" The BPE FA mechanisms...". |  |  |  | Assigned |  |  |  |  | 2025-09-04T04:12:25Z
2109 | Carol Ansley | LB290 | D2.0 | 9.3.4.4 | 51 | 38 | E | No | 51.38 | 38 | 9.3.4.4 |  |  | Po-Kai Huang |  |  | Missing space before cross reference. | add space before 10.71.5.4. |  |  |  | Assigned |  |  |  |  | 2025-09-04T01:31:14Z
2110 | Carol Ansley | LB290 | D2.0 | 9.3.4.4 | 51 | 41 | E | No | 51.41 | 41 | 9.3.4.4 |  |  | Po-Kai Huang |  |  | Extra space before period | remove space |  |  |  | Assigned |  |  |  |  | 2025-09-04T01:31:11Z
2111 | Carol Ansley | LB290 | D2.0 | 9.4.1.84 | 55 | 27 | E | No | 55.27 | 27 | 9.4.1.84 |  |  | Po-Kai Huang |  |  | Replace 'the' with 'an' before non-AP MLD | see comment |  |  |  | Assigned |  |  |  |  | 2025-09-04T01:31:08Z
2112 | Carol Ansley | LB290 | D2.0 | 9.4.1.84 | 52 | 57 | T | No | 52.57 | 57 | 9.4.1.84 |  |  | Domenico Ficara |  |  | Missing words | The sentence: "When transmitted by a AP MLD, the AID Storage Size field indicates the minimum number of AID values a non-AP MLD is able to be allowed to join in the EPP group." is missing words. Change to "When transmitted by a AP MLD, the AID Storage Size field indicates the minimum number of AID values a non-AP MLD is capable of storing to be allowed to join in the EPP group." |  |  |  | Assigned |  |  |  |  | 2025-09-04T06:14:56Z
2113 | Carol Ansley | LB290 | D2.0 | 9.4.2.5.1 | 59 | 33 | T | No | 59.33 | 33 | 9.4.2.5.1 |  |  | Domenico Ficara |  |  | What is the meaning of this note at the very end of the subclause? There is no other mention of CPE AP MLD handling TIM assignments, only BPE assignments. | Consider placing this note before Figure 9-215 and add an explanation in 10.71 of what conditions might cause a CPE AP to insert 1's into a TIM when there is not buffered traffic. |  |  |  | Assigned |  |  |  |  | 2025-09-04T06:35:05Z
2114 | Carol Ansley | LB290 | D2.0 | 9.4.2.46 | 69 | 18 | T | No | 69.18 | 18 | 9.4.2.46 |  |  | Po-Kai Huang |  |  | Missing words in sentence | Change this clause: "or the FTE is included in a frame between FTO with the (Re)Association Frame Encryption Support field in the RSNXE set to 1 and FTR with the (Re)Association Frame Encryption Support field in the RSNXE set to 1," to "or if the FTE is included in a frame between the FTO with the (Re)Association Frame Encryption Support field in the RSNXE set to 1 and the FTR with the (Re)Association Frame Encryption Support field in the RSNXE set to 1,". |  |  |  | Assigned |  |  |  |  | 2025-09-04T06:06:45Z
2115 | Carol Ansley | LB290 | D2.0 | 9.4.2.46 | 70 | 22 | T | No | 70.22 | 22 | 9.4.2.46 |  |  | Po-Kai Huang |  |  | Missing words in sentence | Change this clause: "if the frame that contains the FTE is not encrypted and contains the GTK being distributed if the frame contains the FTE is encrypted" to "if the frame contains the FTE is not encrypted and alternatively contains the GTK being distributed if the frame that contains the FTE is encrypted". |  |  |  | Assigned |  |  |  |  | 2025-09-04T06:06:45Z
2116 | Carol Ansley | LB290 | D2.0 | 9.4.2.46 | 70 | 42 | T | No | 70.42 | 42 | 9.4.2.46 |  |  | Po-Kai Huang |  |  | Missing words in sentence | Change this clause: "if the frame contains the FTE is not encrypted and contains the IGTK being distributed if the frame contains the FTE is encrypted." to "if the frame that contains the FTE is not encrypted and alternatively contains the IGTK being distributed if the frame that contains the FTE is encrypted.". |  |  |  | Assigned |  |  |  |  | 2025-09-04T06:06:45Z
2117 | Carol Ansley | LB290 | D2.0 | 9.4.2.46 | 70 | 61 | T | No | 70.61 | 61 | 9.4.2.46 |  |  | Po-Kai Huang |  |  | Missing words in sentence | Change this clause: "if the frame contains the FTE is not encrypted and contains the BIGTK being distributed if the frame contains the FTE is encrypted." to "if the frame that contains the FTE is not encrypted and alternatively contains the BIGTK being distributed if the frame that contains the FTE is encrypted." |  |  |  | Assigned |  |  |  |  | 2025-09-04T06:06:45Z
2118 | Carol Ansley | LB290 | D2.0 | 9.4.2.46 | 71 | 13 | T | No | 71.13 | 13 | 9.4.2.46 |  |  | Po-Kai Huang |  |  | Missing words in sentence | Change the clause: " if the frame contains the FTE is not encrypted and contains the WIGTK being distributed if the frame contains the FTE is encrypted." to " if the frame that contains the FTE is not encrypted and alternatively contains the WIGTK being distributed if the frame that contains the FTE is encrypted." |  |  |  | Assigned |  |  |  |  | 2025-09-04T06:06:45Z
2119 | Carol Ansley | LB290 | D2.0 | 9.4.2.46 | 72 | 41 | T | No | 72.41 | 41 | 9.4.2.46 |  |  | Po-Kai Huang |  |  | Missing words in sentence | Change the clause: "if the frame contains the FTE is not encrypted and contains the PGTK being distributed if the frame contains the FTE is encrypted." to "if the frame that contains the FTE is not encrypted and alternatively contains the PGTK being distributed if the frame that contains the FTE is encrypted." |  |  |  | Assigned |  |  |  |  | 2025-09-04T06:06:45Z
2120 | Carol Ansley | LB290 | D2.0 | 9.4.2.46 | 72 | 59 | T | No | 72.59 | 59 | 9.4.2.46 |  |  | Po-Kai Huang |  |  | Missing words in sentence | Change the clause: "if the frame contains the FTE is not encrypted and contains the identity key being distributed if the frame contains the FTE is encrypted." to "if the frame that contains the FTE is not encrypted and alternatively contains the identity key being distributed if the frame that contains the FTE is encrypted." |  |  |  | Assigned |  |  |  |  | 2025-09-04T06:06:45Z
2121 | Carol Ansley | LB290 | D2.0 | 9.4.2.350 | 76 | 76 | E | No | 76.76 | 76 | 9.4.2.350 |  |  | Po-Kai Huang |  |  | Misspelling: anonimyzation | correct to: anonymization |  |  |  | Assigned |  |  |  |  | 2025-09-04T01:30:47Z
2122 | Carol Ansley | LB290 | D2.0 | 9.4.2.350 | 77 | 35 | T | No | 77.35 | 35 | 9.4.2.350 |  |  | Domenico Ficara |  |  | If the collision is with an MLD MAC address, what link should be specified? | Should there be a value for multiple links possible? 255? |  |  |  | Assigned |  |  |  |  | 2025-09-04T06:08:09Z
2123 | Carol Ansley | LB290 | D2.0 | 9.4.2.351 | 78 | 1 | E | No | 78.01 | 1 | 9.4.2.351 |  |  | Po-Kai Huang |  |  | "n" should be italicized | italicize "n", also in Figure 9-1074du |  |  |  | Assigned |  |  |  |  | 2025-09-04T01:30:44Z
2124 | Carol Ansley | LB290 | D2.0 | 9.4.2.351 | 78 | 17 | E | No | 78.17 | 17 | 9.4.2.351 |  |  | Po-Kai Huang |  |  | "I" should be italicized | italicize "I' (2 instances) |  |  |  | Assigned |  |  |  |  | 2025-09-04T01:30:42Z
2125 | Carol Ansley | LB290 | D2.0 | 9.6.6.6 | 78 | 47 | E | No | 78.47 | 47 | 9.6.6.6 |  |  | Antonio DeLaOlivaDelgado |  |  | Missing word in Figure 9-1186 - missing "Discovery" in CPE AP MLD Request | Correct figure as comment specifies. |  |  |  | Assigned |  |  |  |  | 2025-09-05T03:09:19Z
2126 | Carol Ansley | LB290 | D2.0 | 9.6.13 | 80 | 1 | E | No | 80.01 | 1 | 9.6.13 |  |  | Po-Kai Huang |  |  | Misspelling: Acton | Correct to: Action |  |  |  | Assigned |  |  |  |  | 2025-09-04T01:30:33Z
2127 | Carol Ansley | LB290 | D2.0 | 9.6.13.20 | 80 | 19 | E | No | 80.19 | 19 | 9.6.13.20 |  |  | Po-Kai Huang |  |  | Missing cross-reference | Add in correct reference. |  |  |  | Assigned |  |  |  |  | 2025-09-04T01:30:29Z
2128 | Carol Ansley | LB290 | D2.0 | 9.6.42.5 | 88 | 29 | G | No | 88.29 | 29 | 9.6.42.5 |  |  | Antonio DeLaOlivaDelgado |  |  | Should EPP Epoch Request frame be renamed to EPP Group Request frame since it is used to request EPP group-related actions? I think the current name is a holdover from earlier architectures | Change frame name to EPP Group Request frame. |  |  |  | Assigned |  |  |  |  | 2025-09-04T06:17:33Z
2129 | Carol Ansley | LB290 | D2.0 | 10.71.1 | 93 | 26 | E | No | 93.26 | 26 | 10.71.1 |  |  | Philip Hawkes |  |  | Reword sentence for clarity and brevity | Change "posed by values that (when FA is disabled) are (a) assigned to an MLD, (b) remain static or predictable, and (c) transmitted in unencrypted fields and elements." to "posed by static or predictable values associated or assigned to an MLD that are transmitted in unencrypted fields or elements." |  |  |  | Assigned |  |  |  |  | 2025-09-04T05:11:22Z
2130 | Carol Ansley | LB290 | D2.0 | 10.71.1 | 93 | 37 | E | No | 93.37 | 37 | 10.71.1 |  |  | Po-Kai Huang |  |  | Remove "The" in front of CPE FA mechanisms. | As in comment. (3 instances) |  |  |  | Assigned |  |  |  |  | 2025-09-04T01:29:41Z
2131 | Carol Ansley | LB290 | D2.0 | 10.71.1 | 93 | 52 | E | No | 93.52 | 52 | 10.71.1 |  |  | Po-Kai Huang |  |  | Remove "The" in front of BPE FA mechanisms. | As in comment. (1 instance) |  |  |  | Assigned |  |  |  |  | 2025-09-04T01:29:39Z
2132 | Carol Ansley | LB290 | D2.0 | 10.71.1 | 93 | 53 | E | No | 93.53 | 53 | 10.71.1 |  |  | Po-Kai Huang |  |  | Clarify sentence | Change: "then the AP MLD only permits associating non-AP MLDs that have BPE FA enabled." to "then the AP MLD only permits associations by non-AP MLDs with BPE FA enabled." |  |  | Editorial from Phil | Assigned |  |  |  |  | 2025-09-09T15:47:10Z
2133 | Carol Ansley | LB290 | D2.0 | 10.71.1 | 93 | 60 | E | No | 93.6 | 60 | 10.71.1 |  |  | Philip Hawkes |  |  | Wrong references | Remove references to CPE features and add references to BPE features: 10.71.8.2 and 10.71.8.3. |  |  |  | Assigned |  |  |  |  | 2025-09-04T05:11:22Z
2134 | Carol Ansley | LB290 | D2.0 | 10.71.1 |  |  | T | No | 0 |  | 10.71.1 |  |  | Philip Hawkes |  |  | Does EPP support TLDS for CPE? What about BPE? | Clarify support, including what happens when the CPE or BPE STA transitions to a new epoch. |  |  |  | Assigned |  |  |  |  | 2025-09-04T05:11:22Z
2135 | Carol Ansley | LB290 | D2.0 | 10.71.2.1 | 95 | 34 | E | No | 95.34 | 34 | 10.71.2.1 |  |  | Antonio DeLaOlivaDelgado |  |  | Clarify sentence. | Change "EPP epoch operation enables the AP MLD and non-AP MLD to periodically change fields that might identify a device (e.g., STA address, AID, PN, SN, etc.) and synchronize when those changes occur, of individually addressed frames transmitted by MLDs." to "EPP epoch operation enables an AP MLD and non-AP MLDs to coordinate periodic changes to fields of individually addresed frames transmitted by those devices that might facilitate their identification (e.g., STA address, AID, PN, SN, etc.) ." |  |  |  | Assigned |  |  |  |  | 2025-09-04T05:10:08Z
2136 | Carol Ansley | LB290 | D2.0 | 10.71.2.2 | 96 | 20 | E | No | 96.2 | 20 | 10.71.2.2 |  |  | Po-Kai Huang |  |  | Wrong word in sentence | Change "The Minimum Epoch Pacing field indicates the Minimum Epoch Pacing Parameters field" to "The Minimum Epoch Pacing field includes the Minimum Epoch Pacing Parameters field" |  |  |  | Assigned |  |  |  |  | 2025-09-04T01:28:18Z
2137 | Carol Ansley | LB290 | D2.0 | 10.71.2.2 | 96 | 21 | E | No | 96.21 | 21 | 10.71.2.2 |  |  | Po-Kai Huang |  |  | Wrong word in sentence | Change "If the value resulting of the multiplication of the Epoch Interval Length field by the Epoch Interval Unit field" to "If the value resulting from the multiplication of the Epoch Interval Length field by the Epoch Interval Unit field" |  |  |  | Assigned |  |  |  |  | 2025-09-04T01:28:06Z
2138 | Carol Ansley | LB290 | D2.0 | 10.71.2.2 | 96 | 23 | E | No | 96.23 | 23 | 10.71.2.2 |  |  | Po-Kai Huang |  |  | Wrong word in sentence | Change "greater than the value resulting of the multiplication of the Epoch Interval Length field by the Epoch Interval Unit field" to "greater than the value resulting from the multiplication of the Epoch Interval Length field by the Epoch Interval Unit field" |  |  |  | Assigned |  |  |  |  | 2025-09-04T01:27:52Z
2139 | Carol Ansley | LB290 | D2.0 | 10.71.2.2 | 96 | 42 | E | No | 96.42 | 42 | 10.71.2.2 |  |  | Po-Kai Huang |  |  | Missing space | Add space: "requested by" |  |  |  | Assigned |  |  |  |  | 2025-09-04T01:27:24Z
2140 | Carol Ansley | LB290 | D2.0 | 10.71.2.2 | 96 | 52 | E | No | 96.52 | 52 | 10.71.2.2 |  |  | Po-Kai Huang |  |  | Add articles to sentence | Change "A CPE AP MLD transmitting EPP Epoch Settings field in (Re)Association Response frame, EPP Epoch Response frames, EPP Epoch Assignment frames or EPP Groups Parameter frames shall include the following field" to "A CPE AP MLD transmitting an EPP Epoch Settings field in a (Re)Association Response frame, EPP Epoch Response frames, EPP Epoch Assignment frames or EPP Groups Parameter frames shall include the following fields". |  |  |  | Assigned |  |  |  |  | 2025-09-04T01:27:22Z
2141 | Carol Ansley | LB290 | D2.0 | 10.71.2.2 | 97 | 5 | E | No | 97.05 | 5 | 10.71.2.2 |  |  | Po-Kai Huang |  |  | Add article to sentence | Change "A CPE AP MLD transmitting EPP Epoch Settings fields in (Re)Association Response frame" to "A CPE AP MLD transmitting EPP Epoch Settings fields in a (Re)Association Response frame" |  |  |  | Assigned |  |  |  |  | 2025-09-04T01:27:11Z
2142 | Carol Ansley | LB290 | D2.0 | 10.71.2.2. | 97 | 10 | E | No | 97.1 | 10 | 10.71.2.2. |  |  | Po-Kai Huang |  |  | Wrong word in sentence | Change "fields on transmitted" to " fields in transmitted" |  |  |  | Assigned |  |  |  |  | 2025-09-04T01:27:00Z
2143 | Carol Ansley | LB290 | D2.0 | 10.71.2.2 | 97 | 15 | E | No | 97.15 | 15 | 10.71.2.2 |  |  | Po-Kai Huang |  |  | Add article to sentence | Change "with Epoch Request field" to " with an Epoch Request field" |  |  |  | Assigned |  |  |  |  | 2025-09-04T01:25:20Z
2144 | Carol Ansley | LB290 | D2.0 | 10.71.2.2. | 97 | 19 | E | No | 97.19 | 19 | 10.71.2.2. |  |  | Po-Kai Huang |  |  | Wrong word in sentence | Change "create the new EPP group" to "create a new EPP group" |  |  |  | Assigned |  |  |  |  | 2025-09-04T01:26:30Z
2145 | Carol Ansley | LB290 | D2.0 | 10.71.2.2 | 97 | 27 | E | No | 97.27 | 27 | 10.71.2.2 |  |  | Antonio DeLaOlivaDelgado |  |  | Add words to sentence | Change "specified in (Re)Association Request frame." to "specified in the earlier (Re)Association Request frame." |  |  |  | Assigned |  |  |  |  | 2025-09-04T04:41:06Z
2146 | Carol Ansley | LB290 | D2.0 | 10.71.2.2 | 97 | 33 | E | No | 97.33 | 33 | 10.71.2.2 |  |  | Po-Kai Huang |  |  | Missing space | Change to "EPP Groups Parameter frames" |  |  |  | Assigned |  |  |  |  | 2025-09-04T01:24:58Z
2147 | Carol Ansley | LB290 | D2.0 | 10.71.2.2 | 97 | 42 | E | No | 97.42 | 42 | 10.71.2.2 |  |  | Po-Kai Huang |  |  | Missing space | Change to "EPP Epoch Response frame" |  |  |  | Assigned |  |  |  |  | 2025-09-04T01:24:52Z
2148 | Carol Ansley | LB290 | D2.0 | 10.71.2.3 | 99 | 33 | E | No | 99.33 | 33 | 10.71.2.3 |  |  | Po-Kai Huang |  |  | Figure 10-166b title combined with next text sentence | Correct title. |  |  |  | Assigned |  |  |  |  | 2025-09-04T01:24:50Z
2149 | Carol Ansley | LB290 | D2.0 | 10.71.2.3 | 99 | 38 | E | No | 99.38 | 38 | 10.71.2.3 |  |  | stephane baron |  |  | Editorial corrections needed | Change "The time between two consecutives planed start time is constant" to" The time between two consecutive planned start times is constant " |  |  |  | Assigned |  |  |  |  | 2025-09-04T04:23:54Z
2150 | Carol Ansley | LB290 | D2.0 | 10.71.2.3 | 99 | 41 | E | No | 99.41 | 41 | 10.71.2.3 |  |  | stephane baron |  |  | Sentence is confusing - clarify | Change to "From the start of an EPP group's EPP epoch, the CPE AP MLD and associated CPE non-AP MLDs belonging to that group..." |  |  |  | Assigned |  |  |  |  | 2025-09-04T04:23:54Z
2151 | Carol Ansley | LB290 | D2.0 | 10.71.2.3 | 99 | 43 | E | No | 99.43 | 43 | 10.71.2.3 |  |  | Po-Kai Huang |  |  | Add article | Change to "The CPE AP MLDs and CPE non-AP MLDs" |  |  |  | Assigned |  |  |  |  | 2025-09-04T01:24:27Z
2152 | Carol Ansley | LB290 | D2.0 | 10.71.2.4 | 100 | 1 | E | No | 100.01 | 1 | 10.71.2.4 |  |  | Po-Kai Huang |  |  | Clarify sentence | Change "is occurring" to "occurs" |  |  |  | Assigned |  |  |  |  | 2025-09-04T01:24:21Z
2153 | Carol Ansley | LB290 | D2.0 | 10.71.2.4 | 100 | 51 | E | No | 100.51 | 51 | 10.71.2.4 |  |  | Po-Kai Huang |  |  | Incorrect crossreference | Determine correct cross reference instead of "Editor Note" |  |  |  | Assigned |  |  |  |  | 2025-09-04T01:24:09Z
2154 | Carol Ansley | LB290 | D2.0 | 10.71.2.5 | 101 | 28 | E | No | 101.28 | 28 | 10.71.2.5 |  |  | Po-Kai Huang |  |  | All variables need to be italicized: c, n, m, q | Italicize the variables in this paragraph. |  |  |  | Assigned |  |  |  |  | 2025-09-04T01:23:35Z
2155 | Carol Ansley | LB290 | D2.0 | 10.71.3 | 102 | 2 | E | No | 102.02 | 2 | 10.71.3 |  |  | Po-Kai Huang |  |  | Editorial changes needed | Change "For each EPP epoch of the EPP group, to which a non-AP MLD is assigned" to "For each EPP epoch of an EPP group to which a non-AP MLD is assigned". |  |  | Editorial from Phil | Assigned |  |  |  |  | 2025-09-09T15:47:10Z
2156 | Carol Ansley | LB290 | D2.0 | 10.71.4 | 105 | 28 | E | No | 105.28 | 28 | 10.71.4 |  |  | Po-Kai Huang |  |  | Duplicated cross reference | Remove one of the 10.71.8 references. |  |  |  | Assigned |  |  |  |  | 2025-09-04T01:23:21Z
2157 | Carol Ansley | LB290 | D2.0 | 10.71.5.2 | 108 | 17 | E | No | 108.17 | 17 | 10.71.5.2 |  |  | Po-Kai Huang |  |  | Wrong font size | This paragraph is still in the NOTE font size. Correct to normal font size. |  |  |  | Assigned |  |  |  |  | 2025-09-04T01:23:17Z
2158 | Carol Ansley | LB290 | D2.0 | 10.71.7 | 116 | 19 | T | No | 116.19 | 19 | 10.71.7 |  |  | Domenico Ficara |  |  | Is this sentence missing something? It repeats the previous sentence as a 'may' instead of 'should' with no other explanation. | Remove sentence or clarify when the 'may' applies. |  |  |  | Assigned |  |  |  |  | 2025-09-04T04:28:21Z
2159 | Carol Ansley | LB290 | D2.0 | 10.71.8 | 116 | 60 | E | No | 116.6 | 60 | 10.71.8 |  |  | Po-Kai Huang |  |  | Remove 's' from enhancements. | No plural needed. |  |  |  | Assigned |  |  |  |  | 2025-09-04T01:23:11Z
2160 | Carol Ansley | LB290 | D2.0 | 10.71.8.1 | 117 | 52 | E | No | 117.52 | 52 | 10.71.8.1 |  |  | Po-Kai Huang |  |  | Incorrect crossreference | Correct the cross reference. |  |  |  | Assigned |  |  |  |  | 2025-09-04T01:22:48Z
2161 | Carol Ansley | LB290 | D2.0 | 10.71.8.2 | 118 | 20 | E | No | 118.2 | 20 | 10.71.8.2 |  |  | Jarkko Kneckt |  |  | Confusing wording | Chagne to "The identity key may be configured on the STA...". |  |  |  | Assigned |  |  |  |  | 2025-09-04T03:54:58Z
2162 | Carol Ansley | LB290 | D2.0 | 10.71.8.2 | 118 | 22 | E | No | 118.22 | 22 | 10.71.8.2 |  |  | Jarkko Kneckt |  |  | Confusing wording | Change to "When an identity key is configured on the STA, the parameters required to authenticate and associate with the identified AP MLD are configured at the same time." |  |  |  | Assigned |  |  |  |  | 2025-09-04T03:54:58Z
2163 | Carol Ansley | LB290 | D2.0 | 10.71.8.2 | 118 | 27 | E | No | 118.27 | 27 | 10.71.8.2 |  |  | Po-Kai Huang |  |  | Correct frame name capitalization. | Change to "the protected (re)Association Response frame." |  |  |  | Assigned |  |  |  |  | 2025-09-04T01:22:17Z
2164 | Jarkko Kneckt | LB290 | D2.0 | 6.5.5.2.2 | 35 | 25 | T | Yes | 35.25 | 25 | 6.5.5.2.2 |  |  | Po-Kai Huang |  |  | TIM element is not needed in the authentication frame carrying 802.1X information. | Remove TIM element |  |  |  | Assigned |  |  |  |  | 2025-09-04T06:14:29Z
2165 | Jarkko Kneckt | LB290 | D2.0 | 6.5.5.2.2 | 35 | 34 | T | Yes | 35.34 | 34 | 6.5.5.2.2 |  |  | Po-Kai Huang |  |  | TIM element is not needed in the authentication frame carrying EPPKE information. | Remove TIM element |  |  |  | Assigned |  |  |  |  | 2025-09-04T03:50:18Z
2166 | Jarkko Kneckt | LB290 | D2.0 | 6.5.14.1.2 | 37 | 21 | T | Yes | 37.21 | 21 | 6.5.14.1.2 |  |  | Po-Kai Huang |  |  | TIM element is not needed in the authentication frame carrying 802.1X information. | Remove TIM element |  |  |  | Assigned |  |  |  |  | 2025-09-04T06:14:29Z
2167 | Jarkko Kneckt | LB290 | D2.0 | 6.5.14.1.2 | 37 | 32 | T | Yes | 37.32 | 32 | 6.5.14.1.2 |  |  | Po-Kai Huang |  |  | TIM element is not needed in the authentication frame carrying EPPKE information. | Remove TIM element |  |  |  | Assigned |  |  |  |  | 2025-09-04T03:50:15Z
2168 | Jarkko Kneckt | LB290 | D2.0 | 6.5.5.2.2 | 35 | 30 | T | Yes | 35.3 | 30 | 6.5.5.2.2 |  |  | Duncan Ho |  |  | Text for EPPKE defines that ML element shalle be included to the 802.11 authentication frames that carry EPPKE information, but ML element is not included here. | Please add ML element to EPPKE signalign. |  |  |  | Assigned |  |  |  |  | 2025-09-04T03:50:09Z
2169 | Jarkko Kneckt | LB290 | D2.0 | 6.5.5.2.2 | 35 | 15 | T | Yes | 35.15 | 15 | 6.5.5.2.2 |  |  | Po-Kai Huang |  |  | The 802.1X shall use MLD addresses when it creates PTK for the MLO supplicant and authenticator identifying, as written in 802.11mf d1.0 p.3345 L1. The 802.1X Authentication frame does not specity the use of the ML element clearly. The ML element needs to be present, because the associating non-AP MLD needs to be identified by the MLD address. | Please add ML element to 802.1X Authentication frame signalign. |  |  |  | Assigned |  |  |  |  | 2025-09-04T06:14:13Z
2170 | Jarkko Kneckt | LB290 | D2.0 | 10.71.3 | 102 | 50 | T | Yes | 102.5 | 50 | 10.71.3 |  |  | Philip Hawkes |  |  | Protected control frames (Trigger, BAR and BA) will use link specific PN values in the nonce of the integrity protection. Currently these PN values are not anonymized, whichi allows CPE STA tracking | Please add the Individually addressed integrity protected control frames link specific PN anonymization as part of the CPE MHA anonymization parameters and describe how this anonymization is done. |  |  |  | Assigned |  |  |  |  | 2025-09-04T04:52:31Z
2171 | Jarkko Kneckt | LB290 | D2.0 | 10.71.4 | 106 | 5 | T | Yes | 106.05 | 5 | 10.71.4 |  |  | Jerome Henry |  |  | A BPE AP MLD may transmit group addressed integrity protected control frames. (Trigger and BA). The Link specific PN used to calcualte these frames is not anonymized, which may allow BPE AP MLD tracking. | Please add the group addressed integrity protected control frames links specific PN anonymization as part of the BPE MHA anonymization parameters and describe how this anonymization is done. |  |  |  | Assigned |  |  |  |  | 2025-09-04T04:54:40Z
2172 | Jarkko Kneckt | LB290 | D2.0 | 10.71.8.2 | 118 | 4 | T | Yes | 118.04 | 4 | 10.71.8.2 |  |  | Jarkko Kneckt |  |  | The BPE Privacy beacons transmission time is currently poorly specified. The BPE Privacy Beacon transmission times should be randomized to avoid BPE AP MLD tracking. | Please add a new Privacy Beacon transmission time offset parameter that defines the maximum offset ( 20% of TBTT interval) for the Privacy Beacon trnasmission time in epoch and allow 1 octet signed integer value that indicates how much on the anonymization time is been used for the epoch. The +/- ~ 20% of TBTT interval offset allows passive scanning to operate and provides enough randomization to protect the BPE AP. |  |  |  | Assigned |  |  |  |  | 2025-09-04T03:54:58Z
2173 | Jarkko Kneckt | LB290 | D2.0 | 10.71.2.4 | 100 | 30 | T | Yes | 100.3 | 30 | 10.71.2.4 |  |  | stephane baron |  |  | Currently all BPE specific joint parameters, except epoch start time randomization are calculated in a single Hash calculation. The Epoch start time randomization requires additional Hash calculation, which consumes computation resources and increases power conusmption of the BPE AP and BPE STAs. | Please define that the clause 10.71.2.4 is only used for the CPE STAs and please add the Epoch Start Time calculaiton as part of the BPE MHA parameters for the BPE AP MLDs. |  |  |  | Assigned |  |  |  |  | 2025-09-04T04:23:54Z
2174 | Jarkko Kneckt | LB290 | D2.0 | 12.16.8 | 162 | 1 | T | Yes | 162.01 | 1 | 12.16.8 |  |  | Po-Kai Huang |  |  | Many Diffie-Hellman ephemeral public keys based PTK creation procols are proposed. The rekey operation is still based on the nonces and 4-way handshake. The rekey operation that uses Diffe-Hellman ephemeral public keysshould be defined to support all PTK creation principles. | Please define PTK rekey protocol that uses Diffie-Hellman ephemeral public keys. |  |  |  | Assigned |  |  |  |  | 2025-09-04T05:22:52Z
2175 | Jarkko Kneckt | LB290 | D2.0 | 12.16.8 | 162 | 3 | T | Yes | 162.03 | 3 | 12.16.8 |  |  | Po-Kai Huang |  |  | The 12.16.8 introduction clause talks about temporary key estavblishment, but the clause 12.16.8.2 creates complete PTK by using this scheme. This mismatch causes confusion. | Please, change the introduction clause to describe that TK is created for FT, while the 802.1X creates a complete PTK (TK, KEK, KDK, KCK). |  |  |  | Assigned |  |  |  |  | 2025-09-04T05:22:52Z
2176 | Jarkko Kneckt | LB290 | D2.0 | 12.16.8.2 | 163 | 59 | T | Yes | 163.59 | 59 | 12.16.8.2 |  |  | Po-Kai Huang |  |  | The 802.1X shall use MLD addresses when it creates PTK for the MLO supplicant and authenticator identifying, as written in 802.11mf d1.0 p.3345 L1. The 802.1X Authentication frame does not specity the use of the ML element clearly. The ML element needs to be present, because the associating non-AP MLD needs to be identified by the MLD address. | Please add normative text how the MLD addresses are signaled and used in the 802.1X in authentication frames scheme. |  |  |  | Assigned |  |  |  |  | 2025-09-04T05:22:52Z
2177 | Jarkko Kneckt | LB290 | D2.0 | 12.16.9.1 | 167 | 17 | T | Yes | 167.17 | 17 | 12.16.9.1 |  |  | Duncan Ho |  |  | If STA authenticates succesfully with EPPKE, but the encrypted association request gets an encrypted association response with reject reason, then what STA needs to do? The rejected association means that the current link association will fail, and the PTK is only set for this link, so the STA needs to redo the authentication in other link? | Please clarify how EPPKE works when the associaiton is rejected. For instance, is association request possible to send on the same link again? Is it possible to send the the encrypted association request on other link? |  |  |  | Assigned |  |  |  |  | 2025-09-04T03:30:45Z
2178 | Jarkko Kneckt | LB290 | D2.0 | 12.16.8.2 | 163 | 59 | T | Yes | 163.59 | 59 | 12.16.8.2 |  |  | Po-Kai Huang |  |  | The 802.1X in authentication frames have 802.1X port open already for the authentication frames. If the encrypted association is rejected after 802.1X authentication, then are retransmissions of the protected association frame possible? | Please clarify how 802.1X in authentcation frames works when the associaiton is rejected. For instance, is association request possible to send on the same link again? Is it possible to send the the encrypted association request on other link? |  |  |  | Assigned |  |  |  |  | 2025-09-04T05:22:52Z
2179 | Jarkko Kneckt | LB290 | D2.0 | 12.16.6 | 153 | 61 | T | Yes | 153.61 | 61 | 12.16.6 |  |  | Po-Kai Huang |  |  | The encrypted association frames are protected for MLO and non-MLO, but EPPKE only supports MLDs. Also 802.1X authentication signaling is broken, because signaling does not explain how ML elements are applied. | Please clarify encrypted (re)association frames dependency with EPPKE and 802.1X and clarify can non-MLO use these authentication schemes and thus the encrypted association signaling. |  |  |  | Assigned |  |  |  |  | 2025-09-04T03:50:46Z
2180 | Jarkko Kneckt | LB290 | D2.0 | 3.4 | 26 | 57 | G | Yes | 26.57 | 57 | 3.4 |  |  | Duncan Ho |  |  | EPPKE name is very long and difficult to use. The name includes "Enhanced Privacy Protection" I am not sure does this term have anything to do with authentications and PMK derivation. | Please rename the EPPKE to eSAE, SAE2. Basically, at maximum 3 or 4 letters. Please use a name that includes authenticaiton in the name, or refernce to SAE. |  |  |  | Assigned |  |  |  |  | 2025-09-04T03:46:46Z
2181 | Antonio DeLaOlivaDelgado | LB290 | D2.0 | 3.2 | 25 | 20 | E | No | 25.2 | 20 | 3.2 |  |  | Jerome Henry |  |  | Definition of CPE sounds strange to me. | Change defition to "Features for enhancing privacy of non-AP STAs and non-AP MLDs." |  |  |  | Assigned |  |  |  |  | 2025-09-04T05:37:20Z
2182 | Antonio DeLaOlivaDelgado | LB290 | D2.0 | 3.2 | 25 | 52 | T | No | 25.52 | 52 | 3.2 |  |  | Jerome Henry |  |  | EPP Settings are the same as EPP Epoch Settings? | Change EPP Settings to EPP Epoch Settings in the EPP Epoch definition |  |  |  | Assigned |  |  |  |  | 2025-09-04T05:42:11Z
2183 | Antonio DeLaOlivaDelgado | LB290 | D2.0 | 3.2 | 26 | 44 | E | No | 26.44 | 44 | 3.2 |  |  | Po-Kai Huang |  |  | Phrase "and the non-AP MLDs need not perform privacy group temporal key (PGTK) updates." sounds strange, looks like may be error in grammar? | check if grammar is correct |  |  |  | Assigned |  |  |  |  | 2025-09-04T01:22:09Z
2184 | Antonio DeLaOlivaDelgado | LB290 | D2.0 | 6.5.3.3.2 | 34 | 10 | T | No | 34.1 | 10 | 6.5.3.3.2 |  |  | Jarkko Kneckt |  |  | In the Table explaining the parameters for MLME-SCAN.confirm, the BSSDescriptionFromPrivacyBeaconSet field is described as only appearing if dot11EPPGroupEpochActivated MIB variable is set. Later in line 34 of same page it says the field is present if dot11EPDPKEActivated. Select one of both and make it coherent in the rest. | Select one and make it coherent. |  |  |  | Assigned |  |  |  |  | 2025-09-04T06:13:58Z
2185 | Antonio DeLaOlivaDelgado | LB290 | D2.0 | 9.6.6.6 | 79 | 4 | T | No | 79.04 | 4 | 9.6.6.6 |  |  | Jarkko Kneckt |  |  | In the phrase "The element indicates a request for the CPE element for each Neighbor report element ((see 11.10.10.2 (Requesting a neighbor report)).", should it be EPP Element? | Replace for EPP element |  |  |  | Assigned |  |  |  |  | 2025-09-04T05:36:09Z
2186 | Antonio DeLaOlivaDelgado | LB290 | D2.0 | 9.6.42.1 | 85 | 54 | T | No | 85.54 | 54 | 9.6.42.1 |  |  | Domenico Ficara |  |  | Value 8 of Table 9-658u should be AID Assignment Request instead of AID Assignment. | As per comment |  |  |  | Assigned |  |  |  |  | 2025-09-04T04:36:36Z
2187 | Antonio DeLaOlivaDelgado | LB290 | D2.0 | 10.71.1 | 93 | 55 | T | No | 93.55 | 55 | 10.71.1 |  |  | Philip Hawkes |  |  | Text says BPE features include CPE features, although later is said that it includes all but the multiple EPP groups. It should say the same. | Change to indicate not all CPE features are included, but the multiple groups are not |  |  |  | Assigned |  |  |  |  | 2025-09-04T05:11:22Z
2188 | Antonio DeLaOlivaDelgado | LB290 | D2.0 | 10.71.1 | 94 | 39 | E | No | 94.39 | 39 | 10.71.1 |  |  | Po-Kai Huang |  |  | Text: "If an AP MLD that has FA mechanisms enabled, then the AP MLD shall advertise" can be better worded as "An AP MLD with FA mechanisms enabled, shall advertise.." | As per comment |  |  | Editorial from Phil | Assigned |  |  |  |  | 2025-09-09T15:47:10Z
2189 | Antonio DeLaOlivaDelgado | LB290 | D2.0 | 10.71.1 | 94 | 42 | E | No | 94.42 | 42 | 10.71.1 |  |  | Po-Kai Huang |  |  | Table Table 10-40a | Remove one Table |  |  |  | Assigned |  |  |  |  | 2025-09-04T01:21:06Z
2190 | Antonio DeLaOlivaDelgado | LB290 | D2.0 | 10.71.1 | 94 | 53 | E | No | 94.53 | 53 | 10.71.1 |  |  | Po-Kai Huang |  |  | "NOTE 1--In this case, the AP MLD ignores the BPE Frame Anonymization Supported field of the Extended RSN Capabilities field of the RSNXE element." should indicate the RSNXE of whom. | Change phrase to: "NOTE 1--In this case, the AP MLD ignores the BPE Frame Anonymization Supported field of the Extended RSN Capabilities field of the RSNXE element advertised by the non-AP MLD. |  |  | Editorial from Phil | Assigned |  |  |  |  | 2025-09-09T15:47:10Z
2191 | Antonio DeLaOlivaDelgado | LB290 | D2.0 | 10.71.1 | 94 | 61 | E | No | 94.61 | 61 | 10.71.1 |  |  | Po-Kai Huang |  |  | Phrase "Only non-AP MLD that advertises that BPE FA mechanisms are enabled may associate with the AP MLD.", may be better worded as "Only non-AP MLDs advertising enablement of BPE FA mechanisms may associate with the AP MLD." | As per comment |  |  | Editorial from Phil | Assigned |  |  |  |  | 2025-09-09T15:47:10Z
2192 | Antonio DeLaOlivaDelgado | LB290 | D2.0 | 10.71.1 | 95 | 5 | E | No | 95.05 | 5 | 10.71.1 |  |  | Po-Kai Huang |  |  | Table Table 10-40a | As per comment |  |  |  | Assigned |  |  |  |  | 2025-09-04T01:20:47Z
2193 | Antonio DeLaOlivaDelgado | LB290 | D2.0 | 10.71.1 | 95 | 21 | T | No | 95.21 | 21 | 10.71.1 |  |  | Philip Hawkes |  |  | The phrases: An MLD applying CPE FA mechanisms should transmit an MSDU in an A-MSDU. An MLD applying BPE FA mechanisms shall transmit an MSDU in an A-MSDU. Look like can be merged in a single, phrase. In addition, while reading it, I understand it as one MSDU in one A-MSDU, it should say that you can have more than one MSDU in one A-MSDU, but only one is also allowed. | Change to: An MLD applying either BPE or CPE FA mechanisms, should transmit all MSDUs as part of A-MSDUs. Note that EPP allows the transmission of one MSDU in one A-MSDU. |  |  |  | Assigned |  |  |  |  | 2025-09-04T05:11:22Z
2194 | Antonio DeLaOlivaDelgado | LB290 | D2.0 | 10.71.2.2 | 96 | 31 | T | No | 96.31 | 31 | 10.71.2.2 |  |  | Antonio DeLaOlivaDelgado |  |  | Paragraoh: "Within the EPP element: -- If the Epoch Start Time Variation Range field is present, the Epoch Start Time Variation Range field value shall not exceed 20% of the Epoch Interval Length subfield value. -- If the Group Epoch Seed field is present, the Group Epoch Seed field value shall be the same for each transmission to any member of an EPP group for a given EPP Epoch sequence. An EPP AP shall select a new random Group Epoch Seed value for each EPP Epoch sequence." Should not be there, it should be moved to page 97 after paragraph "The CPE AP MLD shall not include an AID Storage Size or the Minimum Epoch Pacing fields on transmitted EPP Epoch Settings fields." | As per comment |  |  |  | Assigned |  |  |  |  | 2025-09-04T04:41:06Z
2195 | Antonio DeLaOlivaDelgado | LB290 | D2.0 | 10.71.2.2 | 97 | 35 | T | No | 97.35 | 35 | 10.71.2.2 |  |  | Antonio DeLaOlivaDelgado |  |  | Indicating "Join" should be indicating "Create/Join" | As per comment |  |  |  | Assigned |  |  |  |  | 2025-09-04T04:41:06Z
2196 | Antonio DeLaOlivaDelgado | LB290 | D2.0 | 10.71.2.2 | 97 | 42 | E | No | 97.42 | 42 | 10.71.2.2 |  |  | Po-Kai Huang |  |  | EpochResponse should be Epoch Response | As per comment |  |  |  | Assigned |  |  |  |  | 2025-09-04T01:20:45Z
2197 | Antonio DeLaOlivaDelgado | LB290 | D2.0 | 10.71.2.2 | 97 | 65 | E | No | 97.65 | 65 | 10.71.2.2 |  |  | Po-Kai Huang |  |  | Missing ). At the end of paragrpah, In phrase "EPP Epoch Settings field (considering the operations in 10.71.2.4 (EPP Epoch Start Time Computation)." | As per comment |  |  |  | Assigned |  |  |  |  | 2025-09-04T01:20:42Z
2198 | Antonio DeLaOlivaDelgado | LB290 | D2.0 | 10.71.2.3 | 98 | 41 | E | No | 98.41 | 41 | 10.71.2.3 |  |  | Po-Kai Huang |  |  | Missing ). After Overview of EPP epoch, also remove ). At the end of paragraph | As per comment |  |  |  | Assigned |  |  |  |  | 2025-09-04T01:20:39Z
2199 | Antonio DeLaOlivaDelgado | LB290 | D2.0 | 10.71.2.3 | 99 | 32 | E | No | 99.32 | 32 | 10.71.2.3 |  |  | Po-Kai Huang |  |  | Caption of figure 10-166b is not correct, The caption should stop after EPP epoch. | As per comment |  |  |  | Assigned |  |  |  |  | 2025-09-04T01:20:37Z
2200 | Antonio DeLaOlivaDelgado | LB290 | D2.0 | 10.71.2.5 | 101 | 20 | E | No | 101.2 | 20 | 10.71.2.5 |  |  | Jerome Henry |  |  | Please check grammar of "when the collision is anticipated to risk occurring and indicated in the Colliding Epoch field," | As per comment |  |  |  | Assigned |  |  |  |  | 2025-09-04T05:13:12Z
2201 | Antonio DeLaOlivaDelgado | LB290 | D2.0 | 10.71.2.5 | 101 | 1 | E | No | 101.01 | 1 | 10.71.2.5 |  |  | Po-Kai Huang |  |  | In all 10.71.2.5, all "a EPP" should be "an EPP" | As per comment |  |  |  | Assigned |  |  |  |  | 2025-09-04T01:20:20Z
2202 | Antonio DeLaOlivaDelgado | LB290 | D2.0 | 10.71.2.5 | 101 | 35 | T | No | 101.35 | 35 | 10.71.2.5 |  |  | Jerome Henry |  |  | "subsequente epoch" is not clear enough, maybe "subsequent m+q+1 epoch? | As per comment |  |  |  | Assigned |  |  |  |  | 2025-09-04T05:13:12Z
2203 | Antonio DeLaOlivaDelgado | LB290 | D2.0 | 10.71.3 | 102 | 27 | E | No | 102.27 | 27 | 10.71.3 |  |  | Po-Kai Huang |  |  | Missing ) in "(see 10.71.2.5 (OTA MAC address collision avoidance)" | As per comment |  |  |  | Assigned |  |  |  |  | 2025-09-04T01:20:16Z
2204 | Antonio DeLaOlivaDelgado | LB290 | D2.0 | 10.71.4 | 105 | 29 | E | No | 105.29 | 29 | 10.71.4 |  |  | Po-Kai Huang |  |  | Repeated 10.71.8 reference | As per comment |  |  |  | Assigned |  |  |  |  | 2025-09-04T01:20:12Z
2205 | Antonio DeLaOlivaDelgado | LB290 | D2.0 | 10.71.5.1 | 107 | 30 | T | No | 107.3 | 30 | 10.71.5.1 |  |  | Philip Hawkes |  |  | Phrase "Retransmissions are addressed in 10.71.2.3 (EPP epoch transition operations).". If you go to 10.71.2.3 It refers to 10.71.2.1 for retransmissions, but in 10.71.2.1 there is nothing about retransimssions. | Include correct reference or text about retransmissions |  |  |  | Assigned |  |  |  |  | 2025-09-04T04:56:45Z
2206 | Antonio DeLaOlivaDelgado | LB290 | D2.0 | 10.71.5.2 | 108 | 47 | E | No | 108.47 | 47 | 10.71.5.2 |  |  | Philip Hawkes |  |  | What is IQMF in the phrase: If the MAC header of the frame includes a Sequence Control field using sequence number space SNS12 (IQMF) ), | What is IQMF?, I think there should be a reference to where QMF is defined |  |  |  | Assigned |  |  |  |  | 2025-09-04T04:56:45Z
2207 | Chaoming Luo | LB290 | D2.0 | 10.71.1 | 94 | 13 | T | Yes | 94.13 | 13 | 10.71.1 |  |  | Philip Hawkes |  |  | CPE Frame Anonymization Supported field and and BPE Frame Anonymization Supported field are not defined in Extended RSN Capabilities field | Define them in Table 9-373--Extended RSN Capabilities field |  |  |  | Assigned |  |  |  |  | 2025-09-04T05:11:22Z
2208 | Chaoming Luo | LB290 | D2.0 | 10.71.1 | 94 | 40 | T | Yes | 94.4 | 40 | 10.71.1 |  |  | Philip Hawkes |  |  | CPE Frame Anonymization Enabled field and BPE Frame Anonymization Enabled field are not defined in Extended RSN Capabilities field. Do we have both "Supported" and "Enabled" fields? | Use "Supported" consitently since we do not have a procedure to enable or disable the mechanisms dynamically. Or define both "Supported" and "Enabled" fields, then define a procedure to enable or disable the mechanisms dynamically. |  |  |  | Assigned |  |  |  |  | 2025-09-04T05:11:22Z
2209 | Chaoming Luo | LB290 | D2.0 | 10.71.1 | 94 | 19 | E | Yes | 94.19 | 19 | 10.71.1 |  |  | Po-Kai Huang |  |  | Suggest to rotate the table, usually we have fields values and meaning in the same row, e.g in baseline Table 9-1--Valid type and subtype combinations | As in comment |  |  |  | Assigned |  |  |  |  | 2025-09-04T01:19:56Z
2210 | Chaoming Luo | LB290 | D2.0 | 10.71.1 | 94 | 46 | E | No | 94.46 | 46 | 10.71.1 |  |  | Po-Kai Huang |  |  | To keey consistent, use the word "FA mechanisms" | Change to: The AP MLD allows non-AP STAs and non-AP MLDs that do not have FA mechanisms enabled to associate. FA mechanisms shall not be applied to individually addressed frames transmitted to or received from an associated non-AP STA or an associated non-AP MLD that does not have FA mechanisms enabled. |  |  | Editorial from Phil | Assigned |  |  |  |  | 2025-09-09T15:47:10Z
2211 | Chaoming Luo | LB290 | D2.0 | 10.71.1 | 94 | 54 | E | No | 94.54 | 54 | 10.71.1 |  |  | Po-Kai Huang |  |  | Add to the end of the note "in a frame received from a non-AP MLD", assuming the AP does not ignore the field sent by itself. | As in comment |  |  | Editorial from Phil | Assigned |  |  |  |  | 2025-09-09T15:47:10Z
2212 | Chaoming Luo | LB290 | D2.0 | 10.71.1 | 94 | 59 | T | Yes | 94.59 | 59 | 10.71.1 |  |  | Philip Hawkes |  |  | CTS frame may not use AP's address, BPE FA mechanisms is not applicable. | Change to "to all frames if applicable" |  |  |  | Assigned |  |  |  |  | 2025-09-04T05:11:22Z
2213 | Chaoming Luo | LB290 | D2.0 | 10.71.1 | 94 | 65 | T | No | 94.65 | 65 | 10.71.1 |  |  | Philip Hawkes |  |  | Remove "associated", since authentication and association frames using Address 2 of the Privacy Beacon frame may be transmitted in unassociated state. | As in comment |  |  |  | Assigned |  |  |  |  | 2025-09-04T05:11:22Z
2214 | Chaoming Luo | LB290 | D2.0 | 10.71.1 | 94 | 52 | T | No | 94.52 | 52 | 10.71.1 |  |  | Philip Hawkes |  |  | Add a bullet "the AP MLD shall set the DS MAC Address Support field of Extended RSN Capabilities field in a frame it transmits to 1". Since the CPE non-AP MLD always has true for dot11DSMACAddressActivated per P95L8, so the CPE AP MLD shall support the feature to work with such non-AP MLDs. | As in comment |  |  |  | Assigned |  |  |  |  | 2025-09-04T05:11:22Z
2215 | Chaoming Luo | LB290 | D2.0 | 10.71.1 | 95 | 13 | E | No | 95.13 | 13 | 10.71.1 |  |  | Philip Hawkes |  |  | The "NOTE 2" talks about convention, better to be normative text in a subclause, see "9.2.2 Conventions" and "12.1 Conventions" | As in comment |  |  |  | Assigned |  |  |  |  | 2025-09-04T05:11:22Z
2216 | Chaoming Luo | LB290 | D2.0 | 10.71.2.1 | 95 | 36 | E | No | 95.36 | 36 | 10.71.2.1 |  |  | Antonio DeLaOlivaDelgado |  |  | Change "transmitted by MLDs" to "transmitted by them", since the frames should not be frames transmitted by other MLDs. | As in comment |  |  |  | Assigned |  |  |  |  | 2025-09-04T05:10:08Z
2217 | Chaoming Luo | LB290 | D2.0 | 10.71.2.2 | 95 | 55 | T | Yes | 95.55 | 55 | 10.71.2.2 |  |  | Antonio DeLaOlivaDelgado |  |  | Add "A BPE AP MLD advertises the support for EPP group operations in Privacy Beacon frames by setting the Group EPP Epoch Supported field of the Extended RSN Capabilities field of the RSNXE to 1" | As in comment |  |  |  | Assigned |  |  |  |  | 2025-09-04T04:41:06Z
2218 | Chaoming Luo | LB290 | D2.0 | 10.71.2.2 | 95 | 60 | E | No | 95.6 | 60 | 10.71.2.2 |  |  | Antonio DeLaOlivaDelgado |  |  | Change "The non-AP MLD may include" to "A CPE non-AP MLD may include" | As in comment |  |  |  | Assigned |  |  |  |  | 2025-09-04T04:41:06Z
2219 | Chaoming Luo | LB290 | D2.0 | 10.71.2.2 | 95 | 61 | E | No | 95.61 | 61 | 10.71.2.2 |  |  | Antonio DeLaOlivaDelgado |  |  | Change "If no EPP element is included in the encrypted (Re)Association Request frame, the AP MLD assigns the CPE non-AP MLD to the default EPP group" to "If no EPP element is included in a received encrypted (Re)Association Request frame, the AP MLD assigns the requesting CPE non-AP MLD to the default EPP group" | As in comment |  |  |  | Assigned |  |  |  |  | 2025-09-04T04:41:06Z
2220 | Chaoming Luo | LB290 | D2.0 | 3.2 | 25 | 25 | T | No | 25.25 | 25 | 3.2 |  |  | Jerome Henry |  |  | Suggest to define what is an "EPP epoch sequence", e.g., consecutive EPP epochs identified by the same EPP Group ID. | As in comment |  |  |  | Assigned |  |  |  |  | 2025-09-04T05:37:56Z
2221 | Chaoming Luo | LB290 | D2.0 | 10.71.2.2 | 95 | 65 | E | No | 95.65 | 65 | 10.71.2.2 |  |  | Antonio DeLaOlivaDelgado |  |  | if "EPP epoch number" is a noun, then "epoch is a number" is not true. If we intend to use "number" as a verb, it's better to say "numbered". BTW, P100L20 considers it as a noun. | Change to "The first EPP epoch of an EPP epoch sequence has EPP epoch number 0". Or change to "The first EPP epoch of an EPP epoch sequence is an EPP epoch numbered 0" |  |  |  | Assigned |  |  |  |  | 2025-09-04T04:41:06Z
2222 | Chaoming Luo | LB290 | D2.0 | 10.71.2.2 | 96 | 1 | T | No | 96.01 | 1 | 10.71.2.2 |  |  | Antonio DeLaOlivaDelgado |  |  | Change " (Re)Association Request frames" to "encrypted (Re)Association Request frames" | As in comment |  |  |  | Assigned |  |  |  |  | 2025-09-04T04:41:06Z
2223 | Chaoming Luo | LB290 | D2.0 | 10.71.2.2 | 96 | 4 | E | No | 96.04 | 4 | 10.71.2.2 |  |  | Antonio DeLaOlivaDelgado |  |  | Remove the first bullet, since EPP Epoch Settings Control field is not optional field in 9.4.1.84 EPP Epoch Settings field. | As in comment |  |  |  | Assigned |  |  |  |  | 2025-09-04T04:41:06Z
2224 | Chaoming Luo | LB290 | D2.0 | 10.71.2.2 | 96 | 7 | E | No | 96.07 | 7 | 10.71.2.2 |  |  | Antonio DeLaOlivaDelgado |  |  | Remove the second bullet, and add a new paragraph "Within the EPP Epoch Settings field sent in encrypted (Re)Association Request frames, EPP Epoch Request frames and EPP Epoch Response frames, the CPE non-AP MLD indicates in the Epoch Interval field the desired duration of the EPP epoch the CPE non-AP MLD wants to join", or describe the meaning of the field in clause 9. | As in comment |  |  |  | Assigned |  |  |  |  | 2025-09-04T04:41:06Z
2225 | Chaoming Luo | LB290 | D2.0 | 10.71.2.2 | 96 | 13 | E | No | 96.13 | 13 | 10.71.2.2 |  |  | Antonio DeLaOlivaDelgado |  |  | Restructure the lines 13 ~ 26, to be "The CPE non-AP MLD may include an EPP Group ID field in the EPP Epoch Settings field indicating ... The CPE non-AP MLD may include a Minimum Epoch Pacing field in the EPP Epoch Settings field indicating ... The rest of the fields in the EPP Epoch Settings field shall not be transmitted by a CPE non-AP MLD. | As in comment |  |  |  | Assigned |  |  |  |  | 2025-09-04T04:41:06Z
2226 | Chaoming Luo | LB290 | D2.0 | 10.71.2.2 | 96 | 31 | T | Yes | 96.31 | 31 | 10.71.2.2 |  |  | Antonio DeLaOlivaDelgado |  |  | It should be an EPP element transmitted by an AP. Remember that the previous paragraph says "The rest of the fields in the EPP Epoch Settings field shall not be transmitted by a CPE non-AP MLD" | Change to "Within an EPP element transmitted by an EPP AP" And move this paragraph to P97L9, since it is AP's behaviour. And add EPP element into (Re)Association Response frame body in clause 9. |  |  |  | Assigned |  |  |  |  | 2025-09-04T04:41:06Z
2227 | Chaoming Luo | LB290 | D2.0 | 10.71.2.2 | 96 | 45 | T | Yes | 96.45 | 45 | 10.71.2.2 |  |  | Antonio DeLaOlivaDelgado |  |  | It is not clear in which frame the Minimum Epoch Pacing Parameters field is carried. | Change to: The assigned EPP epoch duration shall not be shorter than indicated in the Minimum Epoch Pacing Parameters field of the corresponding encrypted (Re)Association Request frame. |  |  |  | Assigned |  |  |  |  | 2025-09-04T04:41:06Z
2228 | Chaoming Luo | LB290 | D2.0 | 10.71.2.2 | 96 | 48 | T | Yes | 96.48 | 48 | 10.71.2.2 |  |  | Antonio DeLaOlivaDelgado |  |  | Add "encrypted" before "(Re)Association" in P96L48, P96L52, P97L5, P97L54, P100L4. | As in comment |  |  |  | Assigned |  |  |  |  | 2025-09-04T04:41:06Z
2229 | Chaoming Luo | LB290 | D2.0 | 10.71.2.2 | 96 | 56 | E | No | 96.56 | 56 | 10.71.2.2 |  |  | Antonio DeLaOlivaDelgado |  |  | Remove the first bullet and the third bullet, since EPP Epoch Settings Control field and Epoch Interval field are not optional fields by definition. | As in comment |  |  |  | Assigned |  |  |  |  | 2025-09-04T04:41:06Z
2230 | Chaoming Luo | LB290 | D2.0 | 10.71.2.2 | 97 | 8 | T | Yes | 97.08 | 8 | 10.71.2.2 |  |  | Antonio DeLaOlivaDelgado |  |  | EPP element is not included in all the frames mentioned at the first line of the paragraph, so we should refer only to the EPP Epoch Settings field. | Remove "within the EPP element" |  |  |  | Assigned |  |  |  |  | 2025-09-04T04:41:06Z
2231 | Chaoming Luo | LB290 | D2.0 | 10.71.2.2 | 97 | 10 | E | No | 97.1 | 10 | 10.71.2.2 |  |  | Po-Kai Huang |  |  | Change "on" to "in" | As in comment |  |  |  | Assigned |  |  |  |  | 2025-09-04T01:16:40Z
2232 | Chaoming Luo | LB290 | D2.0 | 10.71.2.2 | 97 | 19 | E | No | 97.19 | 19 | 10.71.2.2 |  |  | Antonio DeLaOlivaDelgado |  |  | "the received parameters" from which frames? | Change to "with the received parameters indicated in (Re)Association Request frames, EPP Epoch Request frames and EPP Epoch Response frames" |  |  |  | Assigned |  |  |  |  | 2025-09-04T04:41:06Z
2233 | Chaoming Luo | LB290 | D2.0 | 10.71.2.2 | 97 | 36 | E | No | 97.36 | 36 | 10.71.2.2 |  |  | Antonio DeLaOlivaDelgado |  |  | When joining an existing group, no parameter needed other than EPP Group ID. | Change "the parameters of the EPP group it requests to join" to "the EPP group ID of the EPP group it requests to join" |  |  |  | Assigned |  |  |  |  | 2025-09-04T04:41:06Z
2234 | Chaoming Luo | LB290 | D2.0 | 10.71.2.2 | 97 | 43 | E | No | 97.43 | 43 | 10.71.2.2 |  |  | Antonio DeLaOlivaDelgado |  |  | Change "the newly joined EPP group" to "the newly assigned EPP group", since it is talking about CPE AP MLD's behavior. | As in comment |  |  |  | Assigned |  |  |  |  | 2025-09-04T04:41:06Z
2235 | Chaoming Luo | LB290 | D2.0 | 10.71.2.2 | 97 | 65 | E | No | 97.65 | 65 | 10.71.2.2 |  |  | Antonio DeLaOlivaDelgado |  |  | Change to "of the EPP Epoch Settings field (considering the operations in 10.71.2.4 (EPP Epoch Start Time Computation)) in the received EPP Epoch Response frame or EPP Epoch Assignment frame. | As in comment |  |  |  | Assigned |  |  |  |  | 2025-09-04T04:41:06Z
2236 | Chaoming Luo | LB290 | D2.0 | 10.71.2.3 | 99 | 44 | E | No | 99.44 | 44 | 10.71.2.3 |  |  | Po-Kai Huang |  |  | Change "individual frames" to "individually addressed frames" | As in comment |  |  |  | Assigned |  |  |  |  | 2025-09-04T01:15:50Z
2237 | Chaoming Luo | LB290 | D2.0 | 10.71.2.3 | 99 | 49 | E | No | 99.49 | 49 | 10.71.2.3 |  |  | stephane baron |  |  | Remove "new" in "corresponding to the new EPP epoch", otherwise change "the start time of an EPP epoch" to "the start time of a new EPP epoch" | As in comment |  |  |  | Assigned |  |  |  |  | 2025-09-04T04:23:54Z
2238 | Chaoming Luo | LB290 | D2.0 | 9.4.1.84 | 57 | 7 | E | No | 57.07 | 7 | 9.4.1.84 |  |  | stephane baron |  |  | From the defintion of the field, it "contains the epoch number n", no words reveal the name "offset", so it is better to rename the field as "Epoch Number" | As in comment |  |  |  | Assigned |  |  |  |  | 2025-09-04T06:24:05Z
2239 | Chaoming Luo | LB290 | D2.0 | 10.71.2.4 | 101 | 1 | E | No | 101.01 | 1 | 10.71.2.4 |  |  | stephane baron |  |  | Since the formula also applies to the AP, it is incorrect to say "received". | Change to: is the Group Epoch Seed field value of the EPP Epoch Settings field received by the non-AP MLD or transmitted by the AP MLD. |  |  |  | Assigned |  |  |  |  | 2025-09-04T04:23:54Z
2240 | Chaoming Luo | LB290 | D2.0 | 10.71.2.5 | 101 | 13 | T | Yes | 101.13 | 13 | 10.71.2.5 |  |  | Jerome Henry |  |  | The collision occurs per link, so the text should describe it clearly. | Change to: An EPP AP MLD shall determine whether an OTA MAC address that an associated EPP non-AP MLD will use in a subsequent epoch on a link will cause a collision with the BSSID of the affiliated AP on that link of the AP MLD, an OTA MAC address of the affiliated non-AP STA on that link of another non-AP MLD or another non-AP STA on that link. |  |  |  | Assigned |  |  |  |  | 2025-09-04T05:13:12Z
2241 | Chaoming Luo | LB290 | D2.0 | 9.4.2.350 | 77 | 11 | T | No | 77.11 | 11 | 9.4.2.350 |  |  | Domenico Ficara |  |  | The "Collision Status" field indeed indicates 3 types of actions, so it is better to rename it to "Collision Action". | As in comment |  |  |  | Assigned |  |  |  |  | 2025-09-04T06:08:09Z
2242 | Chaoming Luo | LB290 | D2.0 | 10.71.2.5 | 101 | 33 | T | Yes | 101.33 | 33 | 10.71.2.5 |  |  | Jerome Henry |  |  | To be clearer, suggest to use the exact epoch number instead of relative numbers. | Change "for the epoch occurring after m epochs" to "for the epoch with epoch number c". And change "for the epoch occurring m+q epochs later" to "for the epoch with epoch number c+q". And change "in the subsequent epoch" to "in the epoch with epoch number c+1". And change "m+q+1 epochs later" to "for the epoch with epoch number c+q+1". |  |  |  | Assigned |  |  |  |  | 2025-09-04T05:13:12Z
2243 | Chaoming Luo | LB290 | D2.0 | 10.71.2.5 | 101 | 38 | T | Yes | 101.38 | 38 | 10.71.2.5 |  |  | Jerome Henry |  |  | Use "shall not" instead of "cannot", since it is normaltive behaviour when setting the fields. | Change to "The sum m+q shall not be larger than" |  |  |  | Assigned |  |  |  |  | 2025-09-04T05:13:12Z
2244 | Chaoming Luo | LB290 | D2.0 | 10.71.2.5 | 101 | 46 | T | Yes | 101.46 | 46 | 10.71.2.5 |  |  | Jerome Henry |  |  | It's too late and very risky for the AP to discard the traffic when the address collision occurs. Doing so, the AP may discard the traffic from a legitimate STA whose address is collided by the EPP STA. | Change to: The AP should disassociate a EPP non-AP MLD that rejected the proposed remediation before the epoch that the collision is expected to occur. |  |  |  | Assigned |  |  |  |  | 2025-09-04T05:13:12Z
2245 | Chaoming Luo | LB290 | D2.0 | 10.71.3 | 102 | 7 | E | No | 102.07 | 7 | 10.71.3 |  |  | Po-Kai Huang |  |  | Since clause 10.71.2.5 has used q to denote the non-AP MLD Specific Collision Epoch Offset field value, it is better to use the q instead of p in the formula. | As in comment |  |  | Editorial from Phil | Assigned |  |  |  |  | 2025-09-09T15:47:10Z
2246 | Chaoming Luo | LB290 | D2.0 | 10.71.4 | 102 | 25 | E | No | 102.25 | 25 | 10.71.4 |  |  | Jerome Henry |  |  | Clause 10.71.4 solely talks about BPE MHA parameters, it's strange to state how is CPE MHA parameter sets created here. | Remove "The creation of the CPE MHA parameter sets is described in 10.71.3 (Establishing CPE MAC header anonymization parameter sets)." |  |  |  | Assigned |  |  |  |  | 2025-09-04T04:54:40Z
2247 | Chaoming Luo | LB290 | D2.0 | 10.71.4 | 105 | 29 | E | No | 105.29 | 29 | 10.71.4 |  |  | Po-Kai Huang |  |  | Redundant "10.71.8 (BSS Privacy Operations)." | Remove it. |  |  |  | Assigned |  |  |  |  | 2025-09-04T01:15:21Z
2248 | Chaoming Luo | LB290 | D2.0 | 10.71.5.1 | 107 | 1 | E | No | 107.01 | 1 | 10.71.5.1 |  |  | Po-Kai Huang |  |  | Format issue. Table 10-40k and Table 10-40l should be put in clause 10.71.4. | As in comment |  |  |  | Assigned |  |  |  |  | 2025-09-04T01:14:46Z
2249 | Chaoming Luo | LB290 | D2.0 | 10.71.5.1 | 106 | 52 | E | Yes | 106.52 | 52 | 10.71.5.1 |  |  | Philip Hawkes |  |  | Non-EPP AP MLD also does not have BPE FA mechanisms enabled. | Change to "If the AP MLD has CPE FA mechanisms enabled and does not have BPE FA mechanisms enabled" |  |  |  | Assigned |  |  |  |  | 2025-09-04T04:56:45Z
2250 | Chaoming Luo | LB290 | D2.0 | 10.71.5.1 | 106 | 65 | T | Yes | 106.65 | 65 | 10.71.5.1 |  |  | Philip Hawkes |  |  | It is CPE parameters, so should apply non-AP MLD specific offset. | Change "for the current EPP epoch in the EPP epoch sequence of the non-AP MLD" to "using the current non-AP MLD Specific Collision Epoch Offset for the EPP epoch of the BPE non-AP MLD" |  |  |  | Assigned |  |  |  |  | 2025-09-04T04:56:45Z
2251 | Chaoming Luo | LB290 | D2.0 | 10.71.5.1 | 107 | 41 | T | Yes | 107.41 | 41 | 10.71.5.1 |  |  | Philip Hawkes |  |  | It is CPE parameters, so should apply non-AP MLD specific offset. | Change "for the current EPP epoch in the EPP epoch sequence of the BPE AP MLD" to "using the current non-AP MLD Specific Collision Epoch Offset for the EPP epoch of the BPE non-AP MLD". |  |  |  | Assigned |  |  |  |  | 2025-09-04T04:56:45Z
2252 | Chaoming Luo | LB290 | D2.0 | 10.71.5.1 | 107 | 51 | T | Yes | 107.51 | 51 | 10.71.5.1 |  |  | Philip Hawkes |  |  | It is BPE parameters, it is not non-AP MLD specific, so we should not apply non-AP MLD specific offset. | Change "using the current non-AP MLD Specific Epoch Number for the EPP epoch of the AP MLD" to "for the current EPP epoch in the EPP epoch sequence of the BPE AP MLD" |  |  |  | Assigned |  |  |  |  | 2025-09-04T04:56:45Z
2253 | Chaoming Luo | LB290 | D2.0 | 10.71.5.1 | 107 | 58 | T | Yes | 107.58 | 58 | 10.71.5.1 |  |  | Philip Hawkes |  |  | "all frames" is not correct, e.g., "CTS-to-self" may not use AP's address. | Change to: all frames if applicable |  |  |  | Assigned |  |  |  |  | 2025-09-04T04:56:45Z
2254 | Chaoming Luo | LB290 | D2.0 | 10.71.5.1 | 108 | 4 | T | Yes | 108.04 | 4 | 10.71.5.1 |  |  | Philip Hawkes |  |  | Does this mean if BPE is enabled, there will be only one EPP group? If there are multiple EPP groups created, the current epoch number of different groups are definitely different, then which one should the AP use for BPE parameters? If there is only one EPP group, sounds like BPE loses much benefit of CPE. | Suggest make the default group as BPE EPP group, BPE parameters are generated using this group, CPE parameters are generated using per-non-AP MLD EPP group. |  |  |  | Assigned |  |  |  |  | 2025-09-04T04:56:45Z
2255 | Chaoming Luo | LB290 | D2.0 | 10.71.8 | 117 | 20 | T | Yes | 117.2 | 20 | 10.71.8 |  |  | Jerome Henry |  |  | By "a single EPP group", does it mean if BPE is enabled, there will be only one EPP group? Non-AP MLDs cannot create other EPP groups when BPE enabled? Same issue in P117L21. | Suggest make the default group as BPE EPP group, BPE parameters are generated using this group, CPE parameters are generated using per-non-AP MLD EPP group. |  |  |  | Assigned |  |  |  |  | 2025-09-04T04:08:16Z
2256 | Chaoming Luo | LB290 | D2.0 | 10.71.5.4 | 110 | 32 | T | Yes | 110.32 | 32 | 10.71.5.4 |  |  | Jarkko Kneckt |  |  | broadcast address is an unique group address. The third parties can reveal the EPP_Group_Anonymization_Offset from the broadcast frames, and hence reveal the group addresses (such as multicast-group address) of other frames. So, broadcast address should not be anonymized. | Do not apply EPP_Group_Anonymization_Offset to broadcast address. |  |  |  | Assigned |  |  |  |  | 2025-09-08T17:57:01Z
2257 | Chaoming Luo | LB290 | D2.0 | 10.71.5.5 | 110 | 61 | E | No | 110.61 | 61 | 10.71.5.5 |  |  | Po-Kai Huang |  |  | Change "using the OTA_Timestamp value in the Timestamp field" to "by setting the Timestamp field to the OTA_Timestamp value" | As in comment |  |  |  | Assigned |  |  |  |  | 2025-09-04T01:14:08Z
2258 | Chaoming Luo | LB290 | D2.0 | 10.71.5.5 | 110 | 65 | E | Yes | 110.65 | 65 | 10.71.5.5 |  |  | Po-Kai Huang |  |  | Typo "interbal" | Change "interbal" to "internal" |  |  |  | Assigned |  |  |  |  | 2025-09-04T01:13:53Z
2259 | Chaoming Luo | LB290 | D2.0 | 10.71.6.1.1 | 111 | 12 | E | Yes | 111.12 | 12 | 10.71.6.1.1 |  |  | Philip Hawkes |  |  | Text between P111L12 and P111L32 duplicates with clause 10.71.5.4, it is a bad practice. A simple reference to clause 10.71.5.4 as existing P111L10 is enough. | Remove text between P111L12 and P111L45. And move text related to group address deanonymization (text between P111L33 and P111L45) into clause 10.71.5.4. |  |  |  | Assigned |  |  |  |  | 2025-09-04T05:07:47Z
2260 | Chaoming Luo | LB290 | D2.0 | 10.71.6.1.2 | 111 | 49 | E | No | 111.49 | 49 | 10.71.6.1.2 |  |  | Philip Hawkes |  |  | Non-EPP AP MLD does not have BPE FA mechanisms enabled. | Change to "This clause applies when the AP MLD has CPE FA mechanisms enabled and does not have BPE FA mechanisms enabled" |  |  |  | Assigned |  |  |  |  | 2025-09-04T05:07:47Z
2261 | Chaoming Luo | LB290 | D2.0 | 10.71.6.1.2 | 111 | 64 | T | Yes | 111.64 | 64 | 10.71.6.1.2 |  |  | Jarkko Kneckt |  |  | What does "group" here mean? EPP group? "each group" implies the affiliated STA is assigned to multiple groups. Howerver, clause 10.71.2.1 says a non-AP MLD belongs to no more than one EPP group. Guess it should be the entities group corresponding to a group address. | Change to "for each group corresponding to a (fixed) group address, to which the affiliated STA is assigned, (fixed) group address and the (fixed) address of the affiliated AP." And apply same change on P112L8. |  |  |  | Assigned |  |  |  |  | 2025-09-08T17:57:01Z
2262 | Chaoming Luo | LB290 | D2.0 | 10.71.6.1.3 | 112 | 24 | T | Yes | 112.24 | 24 | 10.71.6.1.3 |  |  | Jarkko Kneckt |  |  | broadcast address should not be anonymized. | Change "and deanonymized group address" to "and broadcast address or deanonymized multicast-group address" And apply same change on P112L30 and P112L40. |  |  |  | Assigned |  |  |  |  | 2025-09-08T17:57:01Z
2263 | Chaoming Luo | LB290 | D2.0 | 10.71.6.1.4 | 112 | 62 | T | Yes | 112.62 | 62 | 10.71.6.1.4 |  |  | Jarkko Kneckt |  |  | broadcast address should not be anonymized. | Change to "then the BPE non-AP MLD shall use the broadcast address or perform" |  |  |  | Assigned |  |  |  |  | 2025-09-08T17:57:01Z
2264 | Chaoming Luo | LB290 | D2.0 | 10.71.6.1.4 | 112 | 62 | T | Yes | 112.62 | 62 | 10.71.6.1.4 |  |  | Philip Hawkes |  |  | "dot11FrameAnonymizationMechanismActivated" is not defined. Value "bpe(2)" is not defined too. | Define it and describe how to set it. |  |  |  | Assigned |  |  |  |  | 2025-09-04T05:07:47Z
2265 | Chaoming Luo | LB290 | D2.0 | 10.71.7 | 115 | 27 | T | Yes | 115.27 | 27 | 10.71.7 |  |  | Domenico Ficara |  |  | EPP Groups Parameter, EPP Epoch Response frames advises EPP groups but does not include EPP element. EPP Epoch Assignment frame includes only one EPP Epoch Settings field. (Re)Association Response frame includes one EPP element with only one EPP Epoch Settings field. | Change "the EPP element" to "the EPP Epoch Settings field" |  |  |  | Assigned |  |  |  |  | 2025-09-04T04:28:21Z
2266 | Chaoming Luo | LB290 | D2.0 | 10.71.7 | 115 | 30 | T | Yes | 115.3 | 30 | 10.71.7 |  |  | Domenico Ficara |  |  | EPP Epoch Request frame includes one EPP Epoch Settings field but does not include EPP element. | Change "the EPP element" to "the EPP Epoch Settings field" |  |  |  | Assigned |  |  |  |  | 2025-09-04T04:28:21Z
2267 | Chaoming Luo | LB290 | D2.0 | 10.71.7 | 116 | 16 | E | No | 116.16 | 16 | 10.71.7 |  |  | Po-Kai Huang |  |  | Use consistent terms. There are 2 occurrences of "non-AP CPE MLD" and 53 occurrences of "CPE non-AP MLD". | Use consistent term "CPE non-AP MLD" |  |  |  | Assigned |  |  |  |  | 2025-09-04T01:12:59Z
2268 | Chaoming Luo | LB290 | D2.0 | 10.71.8 | 117 | 20 | E | No | 117.2 | 20 | 10.71.8 |  |  | Po-Kai Huang |  |  | Use consistent terms.There are 2 occurrences of "non-AP BPE MLDs" and 22 occurrences of "BPE non-AP MLD". | Use consistent term "BPE non-AP MLD" |  |  |  | Assigned |  |  |  |  | 2025-09-04T01:13:02Z
2269 | Chaoming Luo | LB290 | D2.0 | 10.71.7 | 116 | 40 | E | Yes | 116.4 | 40 | 10.71.7 |  |  | Domenico Ficara |  |  | Change "and respond transmitting them in an AID Assignment frame" to "by transmitting an AID Assignment frame" | As in comment |  |  |  | Assigned |  |  |  |  | 2025-09-04T04:28:21Z
2270 | Chaoming Luo | LB290 | D2.0 | 10.71.7 | 116 | 45 | E | No | 116.45 | 45 | 10.71.7 |  |  | Domenico Ficara |  |  | The MLD maybe has been assigned an AID, but not valid. | Change "The CPE non-AP MLD not having any AID assigned for the current EPP epoch" to "The CPE non-AP MLD not having a valid AID for the current EPP epoch" |  |  |  | Assigned |  |  |  |  | 2025-09-04T04:28:21Z
2271 | Chaoming Luo | LB290 | D2.0 | 10.71.7 | 116 | 58 | E | No | 116.58 | 58 | 10.71.7 |  |  | Domenico Ficara |  |  | The MLD maybe has been assigned an AID, but not valid. | Change "a CPE non-AP MLD not having an AID assigned for the current EPP epoch" to "a CPE non-AP MLD not having a valid AID for the current EPP epoch" |  |  |  | Assigned |  |  |  |  | 2025-09-04T04:28:21Z
2272 | Chaoming Luo | LB290 | D2.0 | 10.71.8.1 | 117 | 41 | E | No | 117.41 | 41 | 10.71.8.1 |  |  | Jarkko Kneckt |  |  | The name "Privacy Beacon Solicit Request frame" is a bit misleading, the frame respond to it does not contain information in Privacy Beacon but a Identity Hash. Suggest to change the name to "Privacy AP Identity Solicit Request frame", and change "unprotected Privacy Beacon frame" to "unprotected AP Identity frame", the format could be kept no change, a.k.a. Privacy Beacon with no frame body. | As in comment |  |  |  | Assigned |  |  |  |  | 2025-09-04T03:54:58Z
2273 | Chaoming Luo | LB290 | D2.0 | 10.71.8 | 117 | 10 | T | Yes | 117.1 | 10 | 10.71.8 |  |  | Jerome Henry |  |  | What is "BGTK"? Only one occurrence in this draft. Is it typo for PGTK? | Remove it or correct it. |  |  |  | Assigned |  |  |  |  | 2025-09-04T04:08:16Z
2274 | Chaoming Luo | LB290 | D2.0 | 10.71.8 | 117 | 21 | T | Yes | 117.21 | 21 | 10.71.8 |  |  | Jerome Henry |  |  | Why we need "When the identity key is configured to the STA, the parameters required to authenticate and associate with the identified AP MLD are configured at the same time", is it out of scope? And the last sentence of the paragraph sounds like providing a "probing" way instead of "configuring". | Remove it. |  |  |  | Assigned |  |  |  |  | 2025-09-04T04:08:16Z
2275 | Chaoming Luo | LB290 | D2.0 | 10.71.8.4 | 119 | 59 | E | No | 119.59 | 59 | 10.71.8.4 |  |  | Jarkko Kneckt |  |  | Grammar issue. | Change to: "An AP that has set the BPE Available field of the Extended Capabilities element on its (Re)Association Response frame to 1 may send an encrypted solicited or unsolicited BTM Request frame that contains information of BPE AP MLDs to an associated non-AP STA." |  |  |  | Assigned |  |  |  |  | 2025-09-04T03:54:58Z
2276 | Chaoming Luo | LB290 | D2.0 | 10.71.8.4 | 119 | 39 | E | Yes | 119.39 | 39 | 10.71.8.4 |  |  | Jarkko Kneckt |  |  | The name "BPE Available" may misleading that the AP transmits the field supports BPE. Instead, we should have "BPE Privacy Beacon Support" in RSNXE for BPE AP MLD and BPE non-AP MLD. If we do need to indicate ESS capability or Neighbor capability, add a new bit "Neighbor BPE Available" for AP and reserved for non-AP. BTW, BTM Request and Neighbor Report Response are robust frames in baseline, no need a bit to indicate non-AP capable to receive. ANQP Response frame by definition is Group Addressed GAS Response frame in baseline. | As in comment |  |  |  | Assigned |  |  |  |  | 2025-09-04T03:54:58Z
2277 | Chaoming Luo | LB290 | D2.0 | 9.4.2.240 | 75 | 55 | E | No | 75.55 | 55 | 9.4.2.240 |  |  | Po-Kai Huang |  |  | Change "34" to "33" | As in comment |  |  |  | Assigned |  |  |  |  | 2025-09-04T01:11:42Z
2278 | Chaoming Luo | LB290 | D2.0 | 10.71.5.4 | 110 | 28 | T | Yes | 110.28 | 28 | 10.71.5.4 |  |  | Philip Hawkes |  |  | How about Address 3 (BSSID) field? P120L16 indicates BSSID of BEP AP are also changing by epoch. | Add text to specifiy how BSSID field (if present) is set. |  |  |  | Assigned |  |  |  |  | 2025-09-04T04:56:45Z
2279 | Chaoming Luo | LB290 | D2.0 | 12.6.2 | 137 | 1 | T | No | 137.01 | 1 | 12.6.2 |  |  | Jarkko Kneckt |  |  | "Information Response frame" is used in DMG/EDMG, not used in sub-7 GHz. | Remove it. |  |  |  | Assigned |  |  |  |  | 2025-09-04T06:13:09Z
2280 | Chaoming Luo | LB290 | D2.0 | 12.6.2 | 137 | 1 | T | Yes | 137.01 | 1 | 12.6.2 |  |  | Jarkko Kneckt |  |  | Does this mean 2 options: one is it TX the frames w/o advertise its capability, another is it does not TX the frames? Clause 10.71.8 says BPE AP MLD does not TX Beacon and Probe Response frames. | Change to: "An AP affiliated with a BPE AP MLD shall not transmit Beacon and Probe Response frames to advertise its capability." |  |  |  | Assigned |  |  |  |  | 2025-09-04T06:12:55Z
2281 | Chaoming Luo | LB290 | D2.0 | 12.16.6.2 | 159 | 27 | T | No | 159.27 | 27 | 12.16.6.2 |  |  | Po-Kai Huang |  |  | How about an unassociated non-AP MLD which never receives Beacon or Probe Response from the BPE AP? Similar issue on P159L28, P159L34, P159L35, P159L54, P159L55. | Change "received" to "(if received)" |  |  |  | Assigned |  |  |  |  | 2025-09-04T05:22:52Z
2282 | Chaoming Luo | LB290 | D2.0 | 3.2 | 26 | 1 | E | Yes | 26.01 | 1 | 3.2 |  |  | Jerome Henry |  |  | "EPP parameter" is not used in the spec text. | Remove it. |  |  |  | Assigned |  |  |  |  | 2025-09-04T05:40:36Z
2283 | Chaoming Luo | LB290 | D2.0 | 10.71.8 | 117 | 23 | E | Yes | 117.23 | 23 | 10.71.8 |  |  | Jerome Henry |  |  | "CPE anonymization" occurs only once, "CPE FA" occurs 17 times. | Change to "CPE FA" |  |  |  | Assigned |  |  |  |  | 2025-09-04T04:08:16Z
2284 | Chaoming Luo | LB290 | D2.0 | 10.71.8 | 117 | 25 | E | Yes | 117.25 | 25 | 10.71.8 |  |  | Jerome Henry |  |  | "BPE anonymization" occurs only once, "BPE FA" occurs 33 times. | Change to "BPE FA" |  |  |  | Assigned |  |  |  |  | 2025-09-04T04:08:16Z
2285 | Xiangxin Gu | LB290 | D2.0 | 12.2.4 | 129 | 33 | T | No | 129.33 | 33 | 12.2.4 |  |  | Jarkko Kneckt |  |  | What is the "link address" | Define "link address" |  |  |  | Assigned |  |  |  |  | 2025-09-04T06:12:31Z
2286 | Xiangxin Gu | LB290 | D2.0 | 10.71.1 | 93 | 59 | E | No | 93.59 | 59 | 10.71.1 |  |  | Po-Kai Huang |  |  | Redundant "in" | Delete one "in" |  |  |  | Assigned |  |  |  |  | 2025-09-04T00:37:28Z
2287 | Xiangxin Gu | LB290 | D2.0 | 10.71.5.1 | 107 | 8 | E | No | 107.08 | 8 | 10.71.5.1 |  |  | Po-Kai Huang |  |  | The first column of the table is not correct | Fix the table |  |  |  | Assigned |  |  |  |  | 2025-09-04T01:11:23Z
2288 | Xiangxin Gu | LB290 | D2.0 | 10.71.8 | 116 | 60 | G | No | 116.6 | 60 | 10.71.8 |  |  | Jerome Henry |  |  | "BSS privacy enhancements operations" belongs to clause 12 | Move the subclause into clause 11 |  |  |  | Assigned |  |  |  |  | 2025-09-04T04:08:16Z
2289 | Xiangxin Gu | LB290 | D2.0 | 4.5.4.10a | 30 | 1 | T | No | 30.01 | 1 | 4.5.4.10a |  |  | Carol Ansley |  |  | Not sure what does the text mean exactly. May an AP MLD or non-AP MLD operating solely with BPE support CPE ? Does "without multi-group management" mean "with single group management" ? | Make it clearer |  |  |  | Assigned |  |  |  |  | 2025-09-04T04:12:25Z
2290 | Kazuto Yano | LB290 | D2.0 | 10.71.1 | 93 | 58 | E | No | 93.58 | 58 | 10.71.1 |  |  | Po-Kai Huang |  |  | "in" is duplicated. | Please remove either of duplicated one. |  |  |  | Assigned |  |  |  |  | 2025-09-04T00:37:11Z
2291 | Kazuto Yano | LB290 | D2.0 | 10.71.1 | 95 | 5 | E | No | 95.05 | 5 | 10.71.1 |  |  | Po-Kai Huang |  |  | "Table" is duplicated. | Please remove either of duplicated one. |  |  |  | Assigned |  |  |  |  | 2025-09-04T00:37:06Z
2292 | Kazuto Yano | LB290 | D2.0 | 10.71.2.2 | 97 | 33 | E | No | 97.33 | 33 | 10.71.2.2 |  |  | Po-Kai Huang |  |  | Need a space between "Groups" and "Parameters". | As in comment. |  |  |  | Assigned |  |  |  |  | 2025-09-04T00:36:54Z
2293 | Kazuto Yano | LB290 | D2.0 | 10.71.2.2 | 97 | 42 | E | No | 97.42 | 42 | 10.71.2.2 |  |  | Po-Kai Huang |  |  | Need a space between "Epoch" and "Response". | As in comment. |  |  |  | Assigned |  |  |  |  | 2025-09-04T00:36:58Z
2294 | Kazuto Yano | LB290 | D2.0 | 10.71.2.4 | 99 | 63 | E | No | 99.63 | 63 | 10.71.2.4 |  |  | Po-Kai Huang |  |  | "Epoch" should be "epoch". | As in comment. |  |  |  | Assigned |  |  |  |  | 2025-09-04T01:10:17Z
2295 | Kazuto Yano | LB290 | D2.0 | 10/71.2.5 | 101 | 23 | E | No | 101.23 | 23 | 10/71.2.5 |  |  | Po-Kai Huang |  |  | "a EPP STA" should be "an EPP STA". "a EPP non-AP MLD" should be "an EPP non-AP MLD". | As in comment. |  |  |  | Assigned |  |  |  |  | 2025-09-04T01:10:15Z
2296 | Kazuto Yano | LB290 | D2.0 | 10/71.2.5 | 101 | 46 | E | No | 101.46 | 46 | 10/71.2.5 |  |  | Po-Kai Huang |  |  | "a EPP STA" should be "an EPP STA". | As in comment. |  |  |  | Assigned |  |  |  |  | 2025-09-04T01:10:09Z
2297 | Kazuto Yano | LB290 | D2.0 | 10/71.2.5 | 101 | 48 | E | No | 101.48 | 48 | 10/71.2.5 |  |  | Po-Kai Huang |  |  | "a EPP non-AP MLD" should be "an EPP non-AP MLD". | As in comment. |  |  |  | Assigned |  |  |  |  | 2025-09-04T01:10:07Z
2298 | Kazuto Yano | LB290 | D2.0 | 10.71.7 | 115 | 31 | E | No | 115.31 | 31 | 10.71.7 |  |  | Po-Kai Huang |  |  | Need a space between "Epoch" and "Request". | As in comment. |  |  |  | Assigned |  |  |  |  | 2025-09-04T01:09:56Z
2299 | Kazuto Yano | LB290 | D2.0 | 10.71.7 | 116 | 18 | E | No | 116.18 | 18 | 10.71.7 |  |  | Po-Kai Huang |  |  | Need a space between "Request" and "frame". | As in comment. |  |  |  | Assigned |  |  |  |  | 2025-09-04T01:09:54Z
2300 | Kazuto Yano | LB290 | D2.0 | 10.71.8 | 117 | 13 | E | No | 117.13 | 13 | 10.71.8 |  |  | Po-Kai Huang |  |  | At the end of the sentence, one closing parenthesis is missing. | As in comment. |  |  |  | Assigned |  |  |  |  | 2025-09-04T01:09:51Z
2301 | Kazuto Yano | LB290 | D2.0 | 10.71.8.1 | 117 | 52 | E | No | 117.52 | 52 | 10.71.8.1 |  |  | Po-Kai Huang |  |  | "in (The Privacy Beacon frame body is shown in Table 9-76a (Privacy Beacon frame body).)." should be "in Table 9-76a (Privacy Beacon frame body)." | As in comment. |  |  |  | Assigned |  |  |  |  | 2025-09-04T01:09:46Z
2302 | Kazuto Yano | LB290 | D2.0 | 12.16.8.1 | 162 | 42 | E | No | 162.42 | 42 | 12.16.8.1 |  |  | Po-Kai Huang |  |  | Need a space between "message" and "with". | As in comment. |  |  |  | Assigned |  |  |  |  | 2025-09-04T01:09:23Z
2303 | Kazuto Yano | LB290 | D2.0 | 12.16.8.1 | 162 | 45 | E | No | 162.45 | 45 | 12.16.8.1 |  |  | Po-Kai Huang |  |  | Need a space between "message" and "with". | As in comment. |  |  |  | Assigned |  |  |  |  | 2025-09-04T01:09:17Z
2304 | Kazuto Yano | LB290 | D2.0 | C.3 | 182 | 5 | E | No | 182.05 | 5 | C.3 |  |  | Po-Kai Huang |  |  | The comma after "dot11EPPIEEE8021XAuthenticationUtilizingAuthenticationFrameActivated" is not necessary. | Please remove this comma. |  |  |  | Assigned |  |  |  |  | 2025-09-04T01:09:13Z
2305 | Kazuto Yano | LB290 | D2.0 | C.3 | 182 | 13 | E | No | 182.13 | 13 | C.3 |  |  | Po-Kai Huang |  |  | The comma after "TruthValue" is not necessary because dot11EPPRobustIndividuallyAddressedBeamformingCSICQIFrameNonTBTxActivated is the last item in Dot11EPPStationConfigEntry. | Please remove this comma. |  |  |  | Assigned |  |  |  |  | 2025-09-04T01:08:51Z
2306 | Liuming Lu | LB290 | D2.0 | 10.71 Frame anonymization | 93 | 26 | G | No | 93.26 | 26 | 10.71 Frame anonymization |  |  | Philip Hawkes |  |  | the descrption is incomplete | suggest to modify "when FA is disabled" as "when FA is disabled or FA is not supported" |  |  |  | Assigned |  |  |  |  | 2025-09-04T05:14:48Z
2307 | Jerome Henry | LB290 | D2.0 | 10.71.2.3 | 99 | 33 | E | Yes | 99.33 | 33 | 10.71.2.3 |  |  | Po-Kai Huang |  |  | "The next epoch boundary is derived" is likely not part of the figure title | Move from figure title |  |  |  | Assigned |  |  |  |  | 2025-09-04T01:08:41Z
2308 | Jerome Henry | LB290 | D2.0 | 10.71.2.4 | 100 | 1 | T | Yes | 100.01 | 1 | 10.71.2.4 |  |  | stephane baron |  |  | there's no instruction to rebase when TSF offsets later change. That can de-align links mid-sequence | Add how each MLD recomputes the epoch start when the TSF offset changes |  |  |  | Assigned |  |  |  |  | 2025-09-04T04:23:54Z
2309 | Jerome Henry | LB290 | D2.0 | 10.71.2.4 | 100 | 33 | T | Yes | 100.33 | 33 | 10.71.2.4 |  |  | stephane baron |  |  | The draft defines epoch interval, a randomized IT(n), a transition period, and a start-time "margin," but never constrains them together. Large variation + long transition could force overlapping acceptance windows or leave no stable window for "only new FA params." | Add a constraint on their relationship |  |  |  | Assigned |  |  |  |  | 2025-09-04T04:23:54Z
2310 | Jerome Henry | LB290 | D2.0 | 10.71.2.5 | 101 | 22 | T | Yes | 101.22 | 22 | 10.71.2.5 |  |  | Jerome Henry |  |  | Although it is implied, clarify that the jump occurs for all links, not just the one where the collision occurs | As in the comment |  |  |  | Assigned |  |  |  |  | 2025-09-04T05:13:12Z
2311 | Jerome Henry | LB290 | D2.0 | 10.71.2.5 | 101 | 38 | T | Yes | 101.38 | 38 | 10.71.2.5 |  |  | Jerome Henry |  |  | The mechanism here does not apply if the collision is at epoch 255 (or 65535 if we count that epoch remaining has 2 bytes) | Introduce exception and describe what happens when collision is on last epoch of the sequence |  |  |  | Assigned |  |  |  |  | 2025-09-04T05:13:12Z
2312 | Jerome Henry | LB290 | D2.0 | 10.71.2.5 | 101 | 38 | T | Yes | 101.38 | 38 | 10.71.2.5 |  |  | Jerome Henry |  |  | The AP indicates the colliding epoch (1 byte = 255 max) but the sequence can include 65535 epochs. How does the AP indicate a colliding epoch more than 255 epochs in the future? | Clarify that the AP tells the STA less than 255 ahead |  |  |  | Assigned |  |  |  |  | 2025-09-04T05:13:12Z
2313 | Jerome Henry | LB290 | D2.0 | 10.71.6.4 | 114 | 24 | E | Yes | 114.24 | 24 | 10.71.6.4 |  |  | Po-Kai Huang |  |  | "shall select... for in Table" bad grammar | "select... from Table" |  |  |  | Assigned |  |  |  |  | 2025-09-04T01:06:23Z
2314 | Jerome Henry | LB290 | D2.0 | 10.71.7 | 115 | 59 | T | Yes | 115.59 | 59 | 10.71.7 |  |  | Domenico Ficara |  |  | We require the AP to generate a list "for the number of epochs indicated," and also allow the AP to advertise Epochs Remaining, including "unlimited." There's no tie-up ensuring the list covers the skip offset the AP may later instruct for collision avoidance. | Add that the AP shall ensure that the non AP MLD has received a number of AID whose number of epochs >= q+1 |  |  |  | Assigned |  |  |  |  | 2025-09-04T04:28:21Z
2315 | Jerome Henry | LB290 | D2.0 | 10.71.8.1 | 117 | 46 | T | Yes | 117.46 | 46 | 10.71.8.1 |  |  | Jarkko Kneckt |  |  | Because the solicit request looks like a probe request, it is not clear if the answer is unicast or broadcast. Broadcast is of course more secure (as it does not show to all in range the MAC of the requester) | Clarify that the unprotected privacy beacon is, like the protected version, sent to the broadcast address. |  |  |  | Assigned |  |  |  |  | 2025-09-04T03:54:58Z
2316 | Jerome Henry | LB290 | D2.0 | 10.71.8.1 | 117 | 52 | T | Yes | 117.52 | 52 | 10.71.8.1 |  |  | Jarkko Kneckt |  |  | "As described in " the clause is missing | Maybe point to 10.71.8.2, although the clause does not say much beyond the fact that the fram has no body. Better yet, change the sentene to say that the unprotected version is the privacy beacon frame described in table 9-76a, but without the body part. |  |  |  | Assigned |  |  |  |  | 2025-09-04T03:54:58Z
2317 | Jerome Henry | LB290 | D2.0 | 10.71.8.1 | 117 | 55 | T | Yes | 117.55 | 55 | 10.71.8.1 |  |  | Jarkko Kneckt |  |  | It is easy for an attacker to send a large stream of solicit frames, as this section has notes, it may be useful to suggest rate limiting provisions in this note | Maybe "The AP should rate-limit the unprotected Privacy Beacon frame transmission to at most 1 response per X ms per TA and Y per channel. The AP may add random delay to its responses", and "The STA shall not request a privacy beacon solicit request if it has already requested one less than dot11PrivacyBeaconResponseTime ago." |  |  |  | Assigned |  |  |  |  | 2025-09-04T03:54:58Z
2318 | Jerome Henry | LB290 | D2.0 | 10.71.8.2 | 118 | 11 | T | Yes | 118.11 | 11 | 10.71.8.2 |  |  | Jarkko Kneckt |  |  | If the BPE AP has a single associated STA< then it becomes undiscoverable by any other STA | Specify that the AP can send the responses to unassociated STAs (not to associated STAs), but do not restrict that the AP can't have any associated STA |  |  |  | Assigned |  |  |  |  | 2025-09-04T03:54:58Z
2319 | Jerome Henry | LB290 | D2.0 | 10.71.8.2 | 118 | 11 | T | Yes | 118.11 | 11 | 10.71.8.2 |  |  | Jarkko Kneckt |  |  | If the goal is that the unprotected privacy beacon is for non associated STAs, then we should say that the AP does not reply if the requester is one of its STAs | Maybe "Upon receiving and unprotected Privacy Beacon Solicit Request frame, the BPE AP a BPE AP should schedule an unprotected Privacy Beacon frame for transmission at least within a dot11PrivacyBeaconResponseTime, if Address 2 in the unprotected Privacy Beacon Solicit Request frame is not an associated STA, and ignore the request otherwise" |  |  |  | Assigned |  |  |  |  | 2025-09-04T03:54:58Z
2320 | Jerome Henry | LB290 | D2.0 | 10.71.8.2 | 118 | 26 | T | Yes | 118.26 | 26 | 10.71.8.2 |  |  | Jarkko Kneckt |  |  | The STA can get the identity key in the (re)association frame, but this supposes that the STA has already validated that the BPE AP is legit. | As the STA gets information about the BPE AP current BSSID through an encrypted, unicast 11k exchange with its AP, add in the 11k neighbor response the identity key of that neighoring BPE AP |  |  |  | Assigned |  |  |  |  | 2025-09-04T03:54:58Z
2321 | Jerome Henry | LB290 | D2.0 | 10.71.8.2 | 118 | 48 | T | Yes | 118.48 | 48 | 10.71.8.2 |  |  | Jarkko Kneckt |  |  | The text allow ECSA in "privacy beacon frames", but there are two kinds of them, the protected and the unprotected, the unprotected should not have any body (just a header) and thus no ECSA | Clarify "A BPE AP may include an Extended Channel Switch Announcement element in the protected Privacy Beacon frames" |  |  |  | Assigned |  |  |  |  | 2025-09-04T03:54:58Z
2322 | Jerome Henry | LB290 | D2.0 | 10.71.8.2 | 118 | 63 | T | Yes | 118.63 | 63 | 10.71.8.2 |  |  | Jarkko Kneckt |  |  | The STA can get the new parameters with the request, response, but also with the AP sending an unsollicited CAOP response | Clarify that both mechanisms are allowed, maybe with "The non-AP MLD obtains the updated parameters via the procedure in 12.16.4 (Capabilities and Operation Parameters Request/Response) or by processing an unsolicited encrypted Capabilities And Operation Parameters Response frame if provided by the AP." |  |  |  | Assigned |  |  |  |  | 2025-09-04T03:54:58Z
2323 | Jerome Henry | LB290 | D2.0 | 10.71.8.4 | 119 | 39 | T | Yes | 119.39 | 39 | 10.71.8.4 |  |  | Jarkko Kneckt |  |  | "An AP sets the BPE Available field of the Extended Capabilities element of the Beacon, Probe Response and (Re)Association Response frames to indicate that the ESS in which the AP operates contains one or more BPE AP MLDs." Before we get the comment 50 times, we should make clear that "the AP" is a non-BPE AP, as BPE APs do not send beacons and do not answer to probes, and that the BPE AP sets the BPE Available field only in the (re)assoc responses | As the comment says |  |  |  | Assigned |  |  |  |  | 2025-09-04T03:54:58Z
2324 | Jerome Henry | LB290 | D2.0 | 10.71.8.4 | 119 | 48 | T | Yes | 119.48 | 48 | 10.71.8.4 |  |  | Jarkko Kneckt |  |  | BPE forbids unprotected GAS from BPE APs, and discovery flows in 10.71.8.4 rely on encrypted ANQP/NR. Without a MUST, multi-AP roaming can fail in mixed vendors. | Add that "An AP that sets the BPE Available field to 1 shall implement individually addressed encrypted GAS/ANQP and shall accept and respond to encrypted ANQP requests from associated STAs." |  |  |  | Assigned |  |  |  |  | 2025-09-04T03:54:58Z
2325 | Jerome Henry | LB290 | D2.0 | 10.71.8.4 | 120 | 14 | T | Yes | 120.14 | 14 | 10.71.8.4 |  |  | Jarkko Kneckt |  |  | The neighbor report should also include the basic 11k information about the neighbor, like its channel and operating parameters. This goes without saying, but we avoid saying it, which creates confusion | Clarify that the neighbor report includes the basic parameters for the neighbor |  |  |  | Assigned |  |  |  |  | 2025-09-04T03:54:58Z
2326 | Jerome Henry | LB290 | D2.0 | 10.71.8.4 | 120 | 25 | T | Yes | 120.25 | 25 | 10.71.8.4 |  |  | Jarkko Kneckt |  |  | Text allows a STA to "detect the presence" of a reported BPE AP by matching transmitter/receiver address to a BSSID from Neighbor Report. An attacker could spoof headers at low cost. | Add a recommendation or a note along the lines "For presence detection based on address matching, the STA shall only consider frames whose protection can be validated (e.g., frames that decrypt or verify integrity for the receiving STA, or Privacy Beacons whose Identity Hash validates when the STA has the identity key). Unprotected or unverifiable frames shall not be used to assert presence." |  |  |  | Assigned |  |  |  |  | 2025-09-04T03:54:58Z
2327 | Jerome Henry | LB290 | D2.0 | 9.4.1.84 | 57 | 52 | T | Yes | 57.52 | 52 | 9.4.1.84 |  |  | Domenico Ficara |  |  | "is able to be allowed to join" is strange wording, and the allowed numeric range is not stated | Reword for better english, and clarify min/max and that 0 is reserved |  |  |  | Assigned |  |  |  |  | 2025-09-04T06:25:49Z
2328 | Jerome Henry | LB290 | D2.0 | 9.4.2.351 | 77 | 64 | T | Yes | 77.64 | 64 | 9.4.2.351 |  |  | Domenico Ficara |  |  | "The Start Epoch field is the 2 least significant octets of the EPP epoch", with long running sequences, the receiver needs a deterministic rule to map the 16 bit value to an absolute epoch number | Add a clairficaiton on how to interpret the 16 LSBs |  |  |  | Assigned |  |  |  |  | 2025-09-04T06:08:09Z
2329 | Jerome Henry | LB290 | D2.0 | 9.4.2.46 | 72 | 44 | T | Yes | 72.44 | 44 | 9.4.2.46 |  |  | Jarkko Kneckt |  |  | The text describes the identity key subelement, supposedly because it is part of the element described in this section, byt Figure 9-442d does not show the identity key subelement, so it is unclear if the subelement is here or not | bring sentence on lines 58 above line 44, to clarify why the identity key is represented there |  |  |  | Assigned |  |  |  |  | 2025-09-04T04:17:23Z
2330 | Jerome Henry | LB290 | D2.0 | 9.6.42.9 | 90 | 65 | T | Yes | 90.65 | 65 | 9.6.42.9 |  |  | Jerome Henry |  |  | Clarify that in the response, the only field that matters in the collision warning element is the Collision status, the others are irrelevant | As in the comment |  |  |  | Assigned |  |  |  |  | 2025-09-04T06:02:11Z
2331 | Jerome Henry | LB290 | D2.0 | 9.6.7.1 | 79 | 28 | T | Yes | 79.28 | 28 | 9.6.7.1 |  |  | Jarkko Kneckt |  |  | Why is the Privacy Beacon Solict Request value pointing to the OTA Collision Warning element? | Point to the privacy beacon solicit frame |  |  |  | Assigned |  |  |  |  | 2025-09-04T05:19:58Z
2332 | Michael Montemurro | LB290 | D2.0 | 12.5 | 131 | 1 | G | Yes | 131.01 | 1 | 12.5 |  |  | Philip Hawkes |  |  | The comment resolution to CID 948 in LB288 is invalid. There was no technical reason why the comment was rejected. Nor was there any effort to reach out to the commenter to discuss the comment. | Revisit the comment and provide a proper technical resolution. |  |  |  | Assigned |  |  |  |  | 2025-09-04T06:11:56Z
2333 | Michael Montemurro | LB290 | D2.0 | 4.5.4.10 | 29 | 10 | E | Yes | 29.1 | 10 | 4.5.4.10 |  |  | Po-Kai Huang |  |  | Not privacy "of associated STAs" but privacy "for associated STAs | Change "of associated STAs" to "for associated STAs" |  |  |  | Assigned |  |  |  |  | 2025-09-04T01:08:17Z
2334 | Michael Montemurro | LB290 | D2.0 | 12.2.4 | 129 | 11 | T | Yes | 129.11 | 11 | 12.2.4 |  |  | Julien Sevin |  |  | What does it mean to "program a key"? The baseline terminology is to "install a key" | Make the following changes: At 129.48, 129.50, 129.58, 129.60, 130.2, and 130.4" change "programs" to "installs" At 129.52 and 129.61, change "programmed into" to "installed in" |  |  |  | Assigned |  |  |  |  | 2025-09-04T06:10:28Z
2335 | Michael Montemurro | LB290 | D2.0 | 12.2.7 | 130 | 21 | T | Yes | 130.21 | 21 | 12.2.7 |  |  | Po-Kai Huang |  |  | Presumably encryption is negotiated, not just used | Change "frames is used" to "frames is negotiated" |  |  |  | Assigned |  |  |  |  | 2025-09-04T06:09:27Z
2336 | Michael Montemurro | LB290 | D2.0 | 12.5.4.3.3 | 132 | 1 | T | Yes | 132.01 | 1 | 12.5.4.3.3 |  |  | Jarkko Kneckt |  |  | Awkwardly worded sentence | Change the sentence to: "The AAD construction for all frames with the exception of the Privacy Beacon frame is defined in 12.5.2.3.3 (Construct AAD). The AAD construction of the Privacy Beacon frame is defined as shown in Figure 12-29a (AAD construction for Privacy Beacon frame). |  |  |  | Assigned |  |  |  |  | 2025-09-04T06:00:55Z
2337 | Michael Montemurro | LB290 | D2.0 | 3.2 | 26 | 17 | T | Yes | 26.17 | 17 | 3.2 |  |  | Jerome Henry |  |  | I could not find any requirements on the OTA MAC address. Presumably its format follows the requirements in 12.2.11. (i.e. a randomized the local bit set, etc.). Certainly it cannot be configured as a universal MAC address | Add a requirement, where appropriate to required the OTA MAC address to follow the format of a randomized MAC address defined in 12.2.11 of the baseline |  |  |  | Assigned |  |  |  |  | 2025-09-04T05:39:31Z
2338 | Michael Grigat | LB290 | D2.0 | 4.5.4.2 | 28 | 4 | E | No | 28.04 | 4 | 4.5.4.2 |  |  | Po-Kai Huang |  |  | EPPKE appears the first time in text of amendment and is not written out | Write out: "enhanced privacy protection key exchange (EPPKE)" |  |  |  | Assigned |  |  |  |  | 2025-09-04T01:05:25Z
2339 | Michael Grigat | LB290 | D2.0 | 4.5.4.10a | 29 | 55 | E | No | 29.55 | 55 | 4.5.4.10a |  |  | Po-Kai Huang |  |  | BPE appears the first time in text | Write out: "BSS privacy enhancements (BPE)" |  |  |  | Assigned |  |  |  |  | 2025-09-04T01:04:21Z
2340 | Michael Grigat | LB290 | D2.0 | 6.5.14.1.4 | 39 | 20 | E | No | 39.2 | 20 | 6.5.14.1.4 |  |  | Jarkko Kneckt |  |  | "identity key" is the name of concrete feature not a general topic | write the term in capital letters "Identity Key" |  |  |  | Assigned |  |  |  |  | 2025-09-04T04:17:30Z
2341 | Michael Grigat | LB290 | D2.0 | 12.16.4.1 | 150 | 29 | E | No | 150.29 | 29 | 12.16.4.1 |  |  | Po-Kai Huang |  |  | missing space between words "addressedEPP" | separation of words "addressed EPP" |  |  |  | Assigned |  |  |  |  | 2025-09-04T01:03:50Z
2342 | Michael Grigat | LB290 | D2.0 | 12.16.4.1 | 150 | 33 | E | No | 150.33 | 33 | 12.16.4.1 |  |  | Po-Kai Huang |  |  | missing space between words "addressedEPP" | "addressed EPP" |  |  |  | Assigned |  |  |  |  | 2025-09-04T01:03:47Z
2343 | Michael Grigat | LB290 | D2.0 | 12.16.4.2 | 150 | 58 | E | No | 150.58 | 58 | 12.16.4.2 |  |  | Po-Kai Huang |  |  | missing space between words "addressedEPP" | "addressed EPP" |  |  |  | Assigned |  |  |  |  | 2025-09-04T01:03:44Z
2344 | Michael Grigat | LB290 | D2.0 | 12.16.4.2 | 150 | 59 | E | No | 150.59 | 59 | 12.16.4.2 |  |  | Po-Kai Huang |  |  | missing space between words "addressedEPP" | "addressed EPP" |  |  |  | Assigned |  |  |  |  | 2025-09-04T01:03:42Z
2345 | Michael Grigat | LB290 | D2.0 | 12.16.4.2 | 150 | 64 | E | No | 150.64 | 64 | 12.16.4.2 |  |  | Po-Kai Huang |  |  | missing space between words "addressedEPP" | "addressed EPP" |  |  |  | Assigned |  |  |  |  | 2025-09-04T01:03:40Z
2346 | Michael Grigat | LB290 | D2.0 | 12.16.8.1 | 162 | 42 | E | No | 162.42 | 42 | 12.16.8.1 |  |  | Po-Kai Huang |  |  | missing space between words "messagewith" | "message with" |  |  |  | Assigned |  |  |  |  | 2025-09-04T01:03:37Z
2347 | Michael Grigat | LB290 | D2.0 | 12.16.8.1 | 162 | 45 | E | No | 162.45 | 45 | 12.16.8.1 |  |  | Po-Kai Huang |  |  | missing space between words "messagewith" | "message with" |  |  |  | Assigned |  |  |  |  | 2025-09-04T01:03:33Z
2348 | Julien Sevin | LB290 | D2.0 | 10.71.4 | 105 | 48 | T | No | 105.48 | 48 | 10.71.4 |  |  | Julien Sevin |  |  | PGTK is used for two privacy purposes (EPP Epoch Start Time Computation and Establishing BPE MAC header anonymization parameter sets) which constitutes a bad key hygiene / key separation in terms of security. | Please define two different keys derived from PGTK, one for the EPP Epoch Start Time Computation and one for Establishing BPE MAC header anonymization parameter sets |  |  |  | Assigned |  |  |  |  | 2025-09-04T04:19:48Z
2349 | Julien Sevin | LB290 | D2.0 | 10.71.1 | 94 | 13 | T | No | 94.13 | 13 | 10.71.1 |  |  | Philip Hawkes |  |  | The CPE Frame Anonymization Supported field and the BPE Frame Anonymization Supported field are not specified in the section relative to the Extended RSN Capabilities of the RSNXE (Table 9-373) | Please define the CPE Frame Anonymization Supported field and the BPE Frame Anonymization Supported field in the section relative to Extended RSN Capabilities field of the RSNXE (Table 9-373) |  |  |  | Assigned |  |  |  |  | 2025-09-04T05:11:22Z
2350 | Julien Sevin | LB290 | D2.0 | 9.4.2.240 | 75 | 36 | T | No | 75.36 | 36 | 9.4.2.240 |  |  | Jerome Henry |  |  | Rename the group EPP Epoch Supported field to EPP Epoch Supported field to be in line with the definition section which defines only EPP epoch (and not group EPP epoch) | As in comment |  |  |  | Assigned |  |  |  |  | 2025-09-04T06:35:28Z
2351 | Julien Sevin | LB290 | D2.0 | 10.71.8.2 | 118 | 24 | T | No | 118.24 | 24 | 10.71.8.2 |  |  | Jarkko Kneckt |  |  | Retrieving the RSNE and RSNXE of the AP MLD by a step of configuration (which is out of the scope of the standard specification) is very restrictive | Please specify a mechanism including the encrypted RSN/RSNXE in the privacy beacon allowing a BPE non-AP MLD to initiate an authentication procedure. |  |  |  | Assigned |  |  |  |  | 2025-09-04T03:54:58Z
2352 | stephane baron | LB290 | D2.0 | 10.71.8 | 117 | 21 | T | No | 117.21 | 21 | 10.71.8 |  |  | Jerome Henry |  |  | the name of the "dot11EPPEpochStartTimeMargin period" according to the figure 10-166b and associated text is "margin period". Please harmonize the naming | change the text to : "during the margin period and the transition period of the EPP epoch" |  |  |  | Assigned |  |  |  |  | 2025-09-04T04:08:16Z
2353 | stephane baron | LB290 | D2.0 | 10.71.4 | 105 | 22 | T | No | 105.22 | 22 | 10.71.4 |  |  | stephane baron |  |  | Changing the BPE parameters of the beacon frames without altering the beacon TBTT is useless since it is easy for an eavesdropper to correlate beacons using old and new BPE parameters sent at a predictable time | Provide a mechanism to obfuscate TBTTaround epoch start time. Commenter will bring a contribution. |  |  |  | Assigned |  |  |  |  | 2025-09-09T15:39:03Z
2354 | stephane baron | LB290 | D2.0 | 10.71.2.3 | 97 | 8 | T | No | 97.08 | 8 | 10.71.2.3 |  |  | stephane baron |  |  | There is no definition of the FA parameters | Please define FA parameters and its relationship with MHA CPE or MHA BPE parameters. |  |  |  | Assigned |  |  |  |  | 2025-09-04T04:23:54Z
2355 | Patrice Nezou | LB290 | D2.0 | 9.4.1.84 | 56 | 54 | E | No | 56.54 | 54 | 9.4.1.84 |  |  | Po-Kai Huang |  |  | The name of the figure 9-207q is inconsistent. It should be "Transition Period field format" instead of "Epoch Transition Period". | As in comment |  |  |  | Assigned |  |  |  |  | 2025-09-04T01:03:30Z
2356 | Patrice Nezou | LB290 | D2.0 | 9.6.7.1 | 79 | 29 | T | No | 79.29 | 29 | 9.6.7.1 |  |  | Jarkko Kneckt |  |  | There is an inconsistency in the description of the "PrivacyBeacon Solicit Request" field. I think thtat it is not the good reference | Please replace with the good reference |  |  |  | Assigned |  |  |  |  | 2025-09-04T05:57:38Z
2357 | Patrice Nezou | LB290 | D2.0 | 10.71.2.3 | 99 | 1 | E | No | 99.01 | 1 | 10.71.2.3 |  |  | stephane baron |  |  | In figure 10-166c, replace FA parameters by MHA parameters | As in comment |  |  |  | Assigned |  |  |  |  | 2025-09-04T04:23:54Z
2358 | Patrice Nezou | LB290 | D2.0 | 10.71.2.2 | 95 | 62 | T | No | 95.62 | 62 | 10.71.2.2 |  |  | Antonio DeLaOlivaDelgado |  |  | The default EPP element shall be included in the (Re)Assication Response if no EPP element is provided by the STA in the (RE) Association Request frame. Otherwise the STA cannot get EPP parameters. | As in comment |  |  |  | Assigned |  |  |  |  | 2025-09-04T04:41:06Z
2359 | Romain GUIGNARD | LB290 | D2.0 | 9.6.42.10 | 91 | 4 | T | No | 91.04 | 4 | 9.6.42.10 |  |  | Domenico Ficara |  |  | In 10.71.7, it is said that this is the AP MLD which sends the AID Assignment Request frame. In this paragraph, it is stated that the AID Assignment Request frame is transmitted by a non-AP MLD. If the non-AP MLD sends the frame it is strange that the frame was used to assign the AID. | Please change non-AP MLD by AP MLD in the first sentence |  |  |  | Assigned |  |  |  |  | 2025-09-04T04:37:21Z
2360 | Romain GUIGNARD | LB290 | D2.0 | 10.71.2.2 | 97 | 31 | T | No | 97.31 | 31 | 10.71.2.2 |  |  | Antonio DeLaOlivaDelgado |  |  | For the Join procedure, why don't use only the EPP Group ID to indicate which group the CPE non-AP MLD wants to join as required parameter rather than the EPP Epoch Settings Control field and the Epoch Interval field? | Please indicate that the join can be done with the group id and AID Storage Size field only. Or clarify what are the benefits to include the EPP Epoch Settings Control field and Epoch Interval field in the join procedure. |  |  |  | Assigned |  |  |  |  | 2025-09-04T04:41:06Z
2361 | Romain GUIGNARD | LB290 | D2.0 | 10.71.2.2 | 95 | 50 | E | No | 95.5 | 50 | 10.71.2.2 |  |  | Antonio DeLaOlivaDelgado |  |  | Assign and allocate are used to say that a CPE non-AP MLD is admitted in a group, could be good to have uniform wording. | as in the comment |  |  |  | Assigned |  |  |  |  | 2025-09-04T04:41:06Z
2362 | Romain GUIGNARD | LB290 | D2.0 | 10.71.2.3 | 98 | 57 | T | No | 98.57 | 57 | 10.71.2.3 |  |  | stephane baron |  |  | For retransmission, is OTA changed when EPP epoch is changed or we should keep the OTA of the initial transmission? More generally, the behaviour for reTx should be clarified, it is not clear what the STA should do with the retransmission when the Epoch changes. | Please clarify the behaviour for the retransmission, it is not clear what a STA should do with the retransmission when the Epoch changes. |  |  |  | Assigned |  |  |  |  | 2025-09-04T04:23:54Z
2363 | Romain GUIGNARD | LB290 | D2.0 | 10.71.2.5 | 101 | 22 | T | No | 101.22 | 22 | 10.71.2.5 |  |  | Jerome Henry |  |  | In the sentence : "When such a collision risk is anticipated with the MAC address of a EPP STA affiliated with a EPP non-AP MLD, the AP shall send the OTA MAC Collision Notification frame to both EPP STAs affiliated with the EPP non-AP MLDs" both could be unappropriated. Even if it is rare it could be good to handle collision with more than two stations. | Please replace "both EPP STAs" by "colliding EPP STAs" to cover any number of colliding stations |  |  |  | Assigned |  |  |  |  | 2025-09-04T05:13:12Z
2364 | Romain GUIGNARD | LB290 | D2.0 | 10.71.2.5 | 101 | 46 | T | No | 101.46 | 46 | 10.71.2.5 |  |  | Jerome Henry |  |  | In the sentence: "The AP may not accept traffic from, or forward traffic to, a EPP STA affiliated with the non-AP MLD that rejected the proposed remediation for the affected link, during the epoch when the collision occurs." shouldn't it be a "shall not accept" rather than "may not accept". In which case the AP can accept the traffic of a STA that rejected the remediation? Does that mean that a sta rejecting the remediation shall refrain to transmit during the epoch when the collision occurs? | Please clarify the behaviour when a sta reject a remediation, it is not clear in which circumstances the AP can accept the traffic from this STA |  |  |  | Assigned |  |  |  |  | 2025-09-04T05:13:12Z
2365 | Jouni Malinen | LB290 | D2.0 | 12.4.3 | 130 | 41 | T | Yes | 130.41 | 41 | 12.4.3 |  |  | Jouni Malinen |  |  | The mechanism for an AP to deliver a list of new SAE password identifiers is defined only for the 4-way handshake. While that works for some cases, it does not support the case where encrypted association frames are used without a separate 4-way handshake. That needs to be extended to allow the list of new password identifiers to be included in the (Re)Association Response frame. The SAE Password Identifiers KDE itself can already be included in the Key Delivery element in (Re)Association Request/Response frames, i.e., the protocol encapsulation part is already in place, but this case is not mentioned when describing the capability. | Replace "A list of new password identifiers can be provided in message 3 of the 4-way handshake after a success- ful SAE authentication when the non-AP STA and the AP support the mechanism for updating SAE pass- word identifiers" with "A list of new password identifiers can be provided either in message 3 of the 4-way handshake or in (Re)Association Response frame after a success- ful SAE authentication when the non-AP STA and the AP support the mechanism for updating SAE pass- word identifiers". |  |  |  | Assigned |  |  |  |  | 2025-09-04T01:57:36Z
2366 | Jouni Malinen | LB290 | D2.0 | 12.4.3 | 130 | 47 | T | Yes | 130.47 | 47 | 12.4.3 |  |  | Jouni Malinen |  |  | A design where STAs provide the exact new SAE password identifier value received from an AP back when performing SAE authentication within the ESS the next time can be used to allow simpler AP side functionality with a shared symmetric key (e.g., for AES-SIV) between the APs in an ESS. Such a scheme can enable sharing of password identifiers between multiple devices of a single user (which is likely a common use case). Such design would maintain the "real password identifier" as-is on the AP/network side and provide different over-the-air values (e.g., from AES-SIV(PW ID ¦ counter)) for each use. This use case would benefit from an informative description and some changes to normative language to explicitly allow the SAE password identifiers to be binary data (i.e., not only UTF-8 strings) when they are learned from SAE Password Identifiers KDE and allow APs to not delete the actual password identifier when providing a list of new values that a STA can use over-the-air. | Modify 12.4.3 to allow the special case of non-UTF-8-string for SAE password identifiers from SAE Password Identifiers KDE and modify the "shall delete previous assigned password identifiers" language on P130 L47 to allow the AP maintain the password identifier while providing new encrypted values of it to a STA. |  |  |  | Assigned |  |  |  |  | 2025-09-04T01:57:36Z
2367 | Yongho Seok | LB290 | D2.0 | 9.4.1.11 | 54 | 15 | T | No | 54.15 | 15 | 9.4.1.11 |  |  | Po-Kai Huang |  |  | The EPP Action frame should be a protected management frame. | Change the EPP to the Protected EPP. |  |  |  | Assigned |  |  |  |  | 2025-09-04T06:24:42Z
2368 | Philip Hawkes | LB290 | D2.0 | General |  |  | E | No | 0 |  | General |  |  | Antonio DeLaOlivaDelgado |  |  | ## This comment applies throughout the document. ## The two terms "EPP group", "EPP epoch" are concepts specific to frame anonymization (FA), as are other terms, expressions (e.g., "per-EPP-Epoch"), and field/element names derived from these two terms. Additionally, the "EPP" element in Table 9-66--Reassociation Request frame body, and Table 9-67--Reassociation Response frame body is used only for FA. In these cases, the use of "EPP" might cause confusion about the applicability/scope. For example, a reader maight assume that an EPP group has some relationship to the features in 12.16. | In the idenfified cases, use "FA" instead of "EPP". |  |  |  | Assigned |  |  |  |  | 2025-09-04T06:19:16Z
2369 | Philip Hawkes | LB290 | D2.0 | 3.2 | 25 | 52 | E | Yes | 25.52 | 52 | 3.2 |  |  | Jerome Henry |  |  | "EPP settings" are not used elsewhere in the document. I think "FA parameters" was intended. I also recommend clarifying that the FA parameters change every EPP epoch. | Replace "applies a set of EPP settings." with "applies FA using a fixed set of FA parameters that are generated independently for each EPP epoch." |  |  |  | Assigned |  |  |  |  | 2025-09-04T05:40:16Z
2370 | Philip Hawkes | LB290 | D2.0 | 3.2 | 25 | 55 | G | Yes | 25.55 | 55 | 3.2 |  |  | Jerome Henry |  |  | The definition refers to "EPP epoch sequence", but "EPP epoch sequence" is not defined. The concept of "EPP epoch seqeunce" seems important enough to have a definition, although I do not feel qualified to be the person defining this. | Add a definition of "EPP epoch sequence". The commenter will submit a document containing a proposal. |  |  |  | Assigned |  |  |  |  | 2025-09-04T05:40:41Z
2371 | Philip Hawkes | LB290 | D2.0 | 3.2 | 25 | 59 | E | Yes | 25.59 | 59 | 3.2 |  |  | Jerome Henry |  |  | My understanding is that EPP epoch settings is a set of parameters characterizing an entire EPP epoch sequence, not characterizing a single EPP epoch. | Replace "EPP epoch" with "EPP epoch sequence" |  |  |  | Assigned |  |  |  |  | 2025-09-04T05:42:21Z
2372 | Philip Hawkes | LB290 | D2.0 | 3.2 | 25 | 62 | T | No | 25.62 | 62 | 3.2 |  |  | Jerome Henry |  |  | "..that apply identical EPP epoch settings" is true, but it could be helpful to identify that this means the non-AP MLDs use identical EPP epoch sequences. | Replace the identified text with "..that apply identical EPP epoch settings (i..e, the non-AP MLDs in an EPP group apply an identicial EPP epoch sequence)" |  |  |  | Assigned |  |  |  |  | 2025-09-04T05:42:38Z
2373 | Philip Hawkes | LB290 | D2.0 | 9.4.2.35 | 69 | 7 | E | Yes | 69.07 | 7 | 9.4.2.35 |  |  | Jarkko Kneckt |  |  | "EPP epoch parameters" is not defined. I believe this should be "EPP epoch settings" | Replace "EPP epoch parameters" with "EPP epoch settings" |  |  |  | Assigned |  |  |  |  | 2025-09-04T06:00:40Z
2374 | Philip Hawkes | LB290 | D2.0 | 9.4.1.84 | 55 | 27 | E | Yes | 55.27 | 27 | 9.4.1.84 |  |  | Antonio DeLaOlivaDelgado |  |  | "EPP epoch parameters" is not defined. I believe this should be "EPP epoch settings" | Replace "EPP epoch parameters" with "EPP epoch settings" |  |  |  | Assigned |  |  |  |  | 2025-09-04T06:25:26Z
2375 | Philip Hawkes | LB290 | D2.0 | 3.2 | 26 | 1 | E | No | 26.01 | 1 | 3.2 |  |  | Jerome Henry |  |  | The term "EPP parameter" is not used elsewhere in the document.The definition is un-necessary | Remove the definition of "enhanced privacy protection (EPP) parameter: [EPP parameter]" |  |  |  | Assigned |  |  |  |  | 2025-09-04T05:43:06Z
2376 | Philip Hawkes | LB290 | D2.0 | 3.2 | 26 | 21 | E | Yes | 26.21 | 21 | 3.2 |  |  | Philip Hawkes |  |  | "individually addressed" is no longer acccurate. OPN can be present in group addresed frames. | Remove "individually addressed" |  |  |  | Assigned |  |  |  |  | 2025-09-04T05:44:55Z
2377 | Philip Hawkes | LB290 | D2.0 | 3.2 | 26 | 27 | E | Yes | 26.27 | 27 | 3.2 |  |  | Philip Hawkes |  |  | "individually addressed" is no longer acccurate. OSN can be present in group addresed frames. | Remove "individually addressed" |  |  |  | Assigned |  |  |  |  | 2025-09-04T05:44:55Z
2378 | Philip Hawkes | LB290 | D2.0 | 9.4.1.84 | 57 | 15 | E | Yes | 57.15 | 15 | 9.4.1.84 |  |  | Domenico Ficara |  |  | "indicates the minimum number of AID values a non-AP MLD is able to be allowed to join in the EPP group" does not parse around "is able to be". | Replace the identified text with: "indicates the minimum number of AID values a non-AP MLD is able to store to be allowed to join in the EPP group" Note: Inserted "to store" |  |  |  | Assigned |  |  |  |  | 2025-09-04T04:35:40Z
2379 | Philip Hawkes | LB290 | D2.0 | 10.71.1 | 93 | 26 | E | No | 93.26 | 26 | 10.71.1 |  |  | Philip Hawkes |  |  | The grammar is not quite right in the text: "values that (when FA is disabled) are (a) assigned to an MLD, (b) remain static or predictable, and (c) transmitted in unencrypted fields...". In particular, point (b) expands as "valules that (when FA is disabled) are remain ....", which does not parse. | Replace the identified text with "values that (when FA is disabled): (a) are assigned to an MLD, (b) remain static or predictable, and (c) are transmitted in unencrypted fields..." |  |  |  | Assigned |  |  |  |  | 2025-09-04T05:11:22Z
2380 | Philip Hawkes | LB290 | D2.0 | 10.71.1 | 93 | 28 | E | No | 93.28 | 28 | 10.71.1 |  |  | Po-Kai Huang |  |  | Regarding "transmitting MSDU(s) in an A-MSDU": the "MSDU(s)" should be singular to align with corresponding text elsewhere in the document. | Replace this text with "transmitting an MSDU in an A-MSDU" |  |  |  | Assigned |  |  |  |  | 2025-09-04T00:59:45Z
2381 | Philip Hawkes | LB290 | D2.0 | 10.71.1 | 93 | 30 | E | No | 93.3 | 30 | 10.71.1 |  |  | Po-Kai Huang |  |  | Regarding "e.g., using temporary MAC addresses": the "using" is confusing in this context. | Replace the identified text with "e.g., temporary MAC addresses" |  |  |  | Assigned |  |  |  |  | 2025-09-04T00:58:57Z
2382 | Philip Hawkes | LB290 | D2.0 | 10.71.1 | 93 | 42 | E | No | 93.42 | 42 | 10.71.1 |  |  | Po-Kai Huang |  |  | Regarding "per-EPP-Epoch": the "Epoch" should be in lower case. | Replace the identified text with "per-EPP-epoch". |  |  |  | Assigned |  |  |  |  | 2025-09-04T00:57:31Z
2383 | Philip Hawkes | LB290 | D2.0 | 10.71.1 | 93 | 54 | T | No | 93.54 | 54 | 10.71.1 |  |  | Philip Hawkes |  |  | There is not text about when BPE is applied by a non-AP MLD | After the sentence "BPE FA is continuously applied by the BPE AP MLD." add a new sentence: "BPE FA is applied by a non-AP MLD only when associated to a BPE AP MLD." |  |  |  | Assigned |  |  |  |  | 2025-09-04T05:11:22Z
2384 | Philip Hawkes | LB290 | D2.0 | 10.71.1 | 93 | 65 | T | No | 93.65 | 65 | 10.71.1 |  |  | Philip Hawkes |  |  | Regarding "noting that an A-MSDU can contain a single MSDU.": It might be nice to note that multiple MSDUs are also supported. | Replace the identified text with "noting that an A-MSDU can contain a single MSDU.": |  |  |  | Assigned |  |  |  |  | 2025-09-04T05:11:22Z
2385 | Philip Hawkes | LB290 | D2.0 | 10.71.1 | 93 | 65 | E | No | 93.65 | 65 | 10.71.1 |  |  | Philip Hawkes |  |  | The term "FA parameters" is used in various places within 10.71.2, but there is no clear description of "FA parameters". It would be useful to include a description in 10.71.1. (Alternatively, consider including the description in "{Proposed change" as a formal definition in 3.2) | Immediately following p93 line 65, add the below text in normal style (i.e., not in a list): "The FA parameters for an EPP epoch comprises an AID assigned to the non-AP MLD, a CPE MHA parameter set assigned to the non-AP MLD and (if BPE FA is enabled) a BPE MHA Paramter set common to all associated non-AP MLDs." |  |  |  | Assigned |  |  |  |  | 2025-09-04T05:11:22Z
2386 | Philip Hawkes | LB290 | D2.0 | 10.71.1 | 94 | 39 | E | No | 94.39 | 39 | 10.71.1 |  |  | Po-Kai Huang |  |  | The text "If an AP MLD that has FA mechanisms enabled," does not parse | Delete "that" in the identified text |  |  |  | Assigned |  |  |  |  | 2025-09-04T00:57:01Z
2387 | Philip Hawkes | LB290 | D2.0 | 10.71.1 | 94 | 61 | E | No | 94.61 | 61 | 10.71.1 |  |  | Po-Kai Huang |  |  | "Only non-AP MLD that advertises..." is missing an "a" | Replace the identified text with: "Only a non-AP MLD that advertises..." |  |  |  | Assigned |  |  |  |  | 2025-09-04T00:56:40Z
2388 | Philip Hawkes | LB290 | D2.0 | 10.71.1 | 95 | 1 | E | No | 95.01 | 1 | 10.71.1 |  |  | Po-Kai Huang |  |  | The text at page 95 lines 1 to 8 (advertizing for a non-AP MLD with FA enabled) make more sense immediately following the text at page 95 lines 39-42 (advertizing for an AP MLD with FA enabled) | Move the text currently at page 95 lines 1 to 8, to p94 line 43. |  |  | Editorial from Phil | Assigned |  |  |  |  | 2025-09-09T15:47:10Z
2389 | Philip Hawkes | LB290 | D2.0 | 10.71.2.1 | 95 | 34 | T | Yes | 95.34 | 34 | 10.71.2.1 |  |  | Antonio DeLaOlivaDelgado |  |  | Regarding "change fields that.... occur, of individually addressed frames transmitted by MLDs.": The text at the end of the sentence applies to the "fields" identified at the start of the sentence, so the sentence should be reorganized to make this clearer. Also, this applies to frames other than just individually-addressed frames. Finally, the sentence already identifies that the MLDs are involved, so the text "by MLDs" is superfluous. | Replace the identified text with "change fields of transmitted frames that... occur.": |  |  |  | Assigned |  |  |  |  | 2025-09-04T05:10:08Z
2390 | Philip Hawkes | LB290 | D2.0 | 10.71.2.1 | 95 | 38 | T | No | 95.38 | 38 | 10.71.2.1 |  |  | Antonio DeLaOlivaDelgado |  |  | I suggest adding some text to explain that a non-BPE AP MLD can support multiple EPP groups, so that this requirement makes more sense. | Insert the following text at line 33: "An AP MLD that enables BPE FA mechanisms shall support exactly one EPP group. An AP MLD that enables CPE FA mechanisms but not BPE FA mechanisms shall support at least one EPP group. " |  |  |  | Assigned |  |  |  |  | 2025-09-04T05:10:08Z
2391 | Philip Hawkes | LB290 | D2.0 | 10.71.2.1 | 95 | 43 | E | No | 95.43 | 43 | 10.71.2.1 |  |  | Antonio DeLaOlivaDelgado |  |  | This sentence duplicates text in 10.71.5.1 and 10.71.6.1.4 | Delete this sentence. |  |  |  | Assigned |  |  |  |  | 2025-09-04T05:10:08Z
2392 | Philip Hawkes | LB290 | D2.0 | 10.71.2.1 | 95 | 45 | T | Yes | 95.45 | 45 | 10.71.2.1 |  |  | Antonio DeLaOlivaDelgado |  |  | The list of sections does not include "10.71.4 (Establishing BPE MAC header anonymization parameter sets)" | Insert "10.71.4 (Establishing BPE MAC header anonymization parameter sets)," after "10.71.3 (Establishing CPE MAC header anonymization parameter sets)," and before "10.71.5 (MAC header anonymization and transmitting functions)," |  |  |  | Assigned |  |  |  |  | 2025-09-04T05:10:08Z
2393 | Philip Hawkes | LB290 | D2.0 | 10.71.2.2 | 95 | 50 | E | Yes | 95.5 | 50 | 10.71.2.2 |  |  | Antonio DeLaOlivaDelgado |  |  | I gather there are some differences between EPP group operations when comparing the two cases: (a) An AP MLD with CPE FA only enabled (not BPE FA), for which multiple EPP groups may exist, and (b) An AP MLD with CPE FA + BPE FA enabled, for which excactly one EPP group exists,. I gather all of the EPP group operations (clause 10.71.2.2) are applicbale to case (a), but it is unclear which of the EPP group operations are applicable in case (b): All? some? none? | Clarify which of the EPP group operations (in 10.71.2.2) are applicable for an AP MLD with CPE FA + BPE FA enabled. |  |  |  | Assigned |  |  |  |  | 2025-09-04T04:41:06Z
2394 | Philip Hawkes | LB290 | D2.0 | 10.71.2.2 | 96 | 9 | T | No | 96.09 | 9 | 10.71.2.2 |  |  | Domenico Ficara |  |  | The AID Storage Size can only be communicated by the CPE non-AP MLD in an EPP Epoch Settings field.My understanding is that this field is only sent if the CPE non-AP MLD is requesting to join a non-default EPP group. It is unclear how the non-AP MLD indicates AID Storage Size if the CPE non-AP does not send an EPP Epoch Settings field. | Clarify how the non-AP MLD indicates AID Storage Size if the CPE non-AP does not send an EPP Epoch Settings field |  |  |  | Assigned |  |  |  |  | 2025-09-04T04:35:27Z
2395 | Philip Hawkes | LB290 | D2.0 | 10.71.2.2 | 96 | 31 | E | No | 96.31 | 31 | 10.71.2.2 |  |  | Antonio DeLaOlivaDelgado |  |  | My understanding is that the text in lines 31-37 are details of the EPP element created by the CPE AP MLD. In the current localion, this text reads as details of the EPP element created by the CPE non-AP MLD. The text should be moved to a more appropriate location. | Move the text in page 96 lines 31 to 37 to page 97 line 4. |  |  |  | Assigned |  |  |  |  | 2025-09-04T04:41:06Z
2396 | Philip Hawkes | LB290 | D2.0 | 10.71.2.2 | 97 | 33 | E | No | 97.33 | 33 | 10.71.2.2 |  |  | Po-Kai Huang |  |  | "EPP GroupsParameter frames" should have a space between "Groups" and "Parameter" | Replace "EPP GroupsParameter frames" with ""EPP Groups Parameter frames" (Insert space) |  |  |  | Assigned |  |  |  |  | 2025-09-04T00:55:59Z
2397 | Philip Hawkes | LB290 | D2.0 | 10.71.2.2 | 97 | 42 | E | No | 97.42 | 42 | 10.71.2.2 |  |  | Po-Kai Huang |  |  | "EPP EpochResponse frame" should have a space between "Epoch" and "Response" | Replace "EPP EpochResponse frames" with ""EPP Epoch Response frames" (Insert space) |  |  |  | Assigned |  |  |  |  | 2025-09-04T00:55:55Z
2398 | Philip Hawkes | LB290 | D2.0 | 10.71.2.2 | 97 | 61 | T | Yes | 97.61 | 61 | 10.71.2.2 |  |  | Antonio DeLaOlivaDelgado |  |  | Regarding the text "as per 10.71.3 (Establishing CPE MAC header anonymization parameter sets)": if BPE is enabled, then "10.71.4 (Establishing BPE MAC header anonymization parameter sets)". | Append the following to the identified text: " and (if applicable) as per 10.71.4 (Establishing BPE MAC header anonymization parameter sets)" |  |  |  | Assigned |  |  |  |  | 2025-09-04T04:41:06Z
2399 | Philip Hawkes | LB290 | D2.0 | 10.71.2.3 | 99 | 38 | E | No | 99.38 | 38 | 10.71.2.3 |  |  | Po-Kai Huang |  |  | "planed" should be "planned" | Replace "planed" with "planned" |  |  |  | Assigned |  |  |  |  | 2025-09-04T00:55:38Z
2400 | Philip Hawkes | LB290 | D2.0 | 10.71.2.3 | 99 | 51 | E | Yes | 99.51 | 51 | 10.71.2.3 |  |  | stephane baron |  |  | The margin period accounts for clock drift between the non-AP MLD and AP MLD on a single link. However, there could be clock drift between two links which results in the transition times for one link increasingly diverging from the transition times on another link.There is no text describing how an MLD deals with this scenario | Clarify how an MLD deals with a scenario where two links have increasingly diverging transition times. |  |  |  | Assigned |  |  |  |  | 2025-09-04T04:23:54Z
2401 | Philip Hawkes | LB290 | D2.0 | 10.71.2.3 | 99 | 58 | E | Yes | 99.58 | 58 | 10.71.2.3 |  |  | stephane baron |  |  | Regarding the text "The rules of 10.71.2.1 (General) apply for frame retransmissions and acknowledgments.": I believe this is old text. It is the current text that addresses retransmissions. This sentence should be removed. | Remove the identified text |  |  |  | Assigned |  |  |  |  | 2025-09-04T04:23:54Z
2402 | Philip Hawkes | LB290 | D2.0 | 10.71.3 | 101 | 59 | E | No | 101.59 | 59 | 10.71.3 |  |  | Po-Kai Huang |  |  | Within this section, "non-AP MLD" and "AL MLD" are used without a "CPE" prefix, except for "CPE non-AP MLD" in this sentence. These text should be consisstent. | Replace "CPE non-AP MLD" with "non-AP MLD" |  |  | Editorial from Phil | Assigned |  |  |  |  | 2025-09-09T15:47:10Z
2403 | Philip Hawkes | LB290 | D2.0 | 10.71.3 | 102 | 7 | T | Yes | 102.07 | 7 | 10.71.3 |  |  | stephane baron |  |  | Does the calculation in "Seed + ((n + p) EpochInterval)" use modular arithmetic? | Update the formula to clarify if the calculation in "Seed + ((n + p) EpochInterval)" uses modular arithmetic |  |  |  | Assigned |  |  |  |  | 2025-09-04T04:50:05Z
2404 | Philip Hawkes | LB290 | D2.0 | 10.71.3 | 102 | 23 | E | No | 102.23 | 23 | 10.71.3 |  |  | Po-Kai Huang |  |  | A period character '.' is present at the end of the description of "Length". I gather than period character should not be present except for the last item described in this list. | Delete the period character '.' |  |  |  | Assigned |  |  |  |  | 2025-09-04T00:55:22Z
2405 | Philip Hawkes | LB290 | D2.0 | 10.71.3 | 102 | 25 | E | No | 102.25 | 25 | 10.71.3 |  |  | Po-Kai Huang |  |  | In the text "if n is greater", the character 'n' should be in italic font. | Change the identified character to italic font. |  |  |  | Assigned |  |  |  |  | 2025-09-04T00:55:18Z
2406 | Philip Hawkes | LB290 | D2.0 | 10.71.3 | 102 | 27 | E | No | 102.27 | 27 | 10.71.3 |  |  | Po-Kai Huang |  |  | A period character '.' is present at the end of the description of "p". I gather than period character should not be present except for the last item described in this list. | Delete the period character '.' |  |  |  | Assigned |  |  |  |  | 2025-09-04T00:55:09Z
2407 | Philip Hawkes | LB290 | D2.0 | 10.71.3 | 102 | 57 | E | No | 102.57 | 57 | 10.71.3 |  |  | Po-Kai Huang |  |  | There is a "the" missing before "CPE_MHA_block" | Insert "the" before "CPE_MHA_block" |  |  |  | Assigned |  |  |  |  | 2025-09-04T00:54:56Z
2408 | Philip Hawkes | LB290 | D2.0 | 10.71.3 | 103 | 1 | E | No | 103.01 | 1 | 10.71.3 |  |  | Po-Kai Huang |  |  | There is a "the" missing before "CPE_MHA_block" | Insert "the" before "CPE_MHA_block" |  |  |  | Assigned |  |  |  |  | 2025-09-04T00:54:53Z
2409 | Philip Hawkes | LB290 | D2.0 | 10.71.3 | 103 | 7 | E | No | 103.07 | 7 | 10.71.3 |  |  | Po-Kai Huang |  |  | "Link" should start with a lowercase character 'l' | Replace "Link" with "link" |  |  |  | Assigned |  |  |  |  | 2025-09-04T00:54:49Z
2410 | Philip Hawkes | LB290 | D2.0 | 10.71.3 | 103 | 32 | E | No | 103.32 | 32 | 10.71.3 |  |  | Po-Kai Huang |  |  | Regading "The generation of the full 48-bit EPP_STA_address is defined in 10.71.5.4 (Addressing)." This is correct for the transmitter, but the generation at the receiver is defined in 10.71.6.1 (General) | Replace the identifier text with: "The generation of the full 48-bit EPP_STA_address at a transmitter is defined in 10.71.5.4 (Addressing). The generation of the full 48-bit EPP_STA_address at a receiver is defined in 10.71.6.1 (General)." |  |  | Editorial from Phil | Assigned |  |  |  |  | 2025-09-09T15:47:10Z
2411 | Philip Hawkes | LB290 | D2.0 | 10.71.4 | 105 | 24 | E | No | 105.24 | 24 | 10.71.4 |  |  | Jerome Henry |  |  | There should be a "BPE" prefix before any occurrence of "AP MLD" and "non-AP MLD" in this clause. | Ensure there is a "BPE" prefix before any occurance of "AP MLD" and "non-AP MLD" within this section. |  |  |  | Assigned |  |  |  |  | 2025-09-04T04:54:40Z
2412 | Philip Hawkes | LB290 | D2.0 | 10.71.4 | 105 | 38 | T | Yes | 105.38 | 38 | 10.71.4 |  |  | Jerome Henry |  |  | Should the BPE_MHA_block formula include a per-BSS offset parameter "p" to align with the CPE_MHA_block formula at page 102 line 7? If yes, then (a) this line needs updating, and (b) the parameter "p" needs to be added to the description (maybe between lines 54 and 55) | (a) At line 38, replace "(n EpochInterval)" with "((n + p) EpochInterval)" (b) p is the value of the latest exchanged BPE AP MLD Specific Collision Epoch Offset field if received and if n is greater or equal to colliding epoch number c (see 10.71.2.5 (OTA MAC address collision avoidance); otherwise, p equals 0. |  |  |  | Assigned |  |  |  |  | 2025-09-04T04:54:40Z
2413 | Philip Hawkes | LB290 | D2.0 | 10.71.4 | 105 | 64 | E | No | 105.64 | 64 | 10.71.4 |  |  | Jerome Henry |  |  | Regarding "The generation of the full 48-bit EPP_AP_address is defined in 10.71.5.4 (Addressing)." This is correct for the transmitter, but the generation at the receiver is defined in 10.71.6.1 (General) | Replace the identifier text with: "The generation of the full 48-bit EPP_AP_address at a transmitter is defined in 10.71.5.4 (Addressing). The generation of the full 48-bit EPP_AP_address at a receiver is defined in 10.71.6.1 (General)." |  |  |  | Assigned |  |  |  |  | 2025-09-04T04:54:40Z
2414 | Philip Hawkes | LB290 | D2.0 | 10.71.4 | 106 | 1 | E | Yes | 106.01 | 1 | 10.71.4 |  |  | Po-Kai Huang |  |  | In Table 10-40h caption, (a) "EPP_PN_offset" should be "EPP_Group_PN_offset" (b) There should be a "the" before "BPE_MHA_block" | Replace the caption with "Extracting EPP_Group_PN_offset values from the BPE_MHA_block" |  |  |  | Assigned |  |  |  |  | 2025-09-04T00:54:08Z
2415 | Philip Hawkes | LB290 | D2.0 | 10.71.4 | 106 | 45 | E | No | 106.45 | 45 | 10.71.4 |  |  | Po-Kai Huang |  |  | There should be a "the" before "BPE_MHA_block" in the Table 10-40j caption | Insert "the" before "BPE_MHA_block" |  |  |  | Assigned |  |  |  |  | 2025-09-04T00:53:36Z
2416 | Philip Hawkes | LB290 | D2.0 | 10.71.5.1 | 107 | 35 | E | No | 107.35 | 35 | 10.71.5.1 |  |  | Po-Kai Huang |  |  | Regarding the text "for affiliated STA": (a) This text is missing a "the" before "affiliated". (b) "STA" should be plural | Replace "for affiliated STA" with "for the affiliated STAs" |  |  |  | Assigned |  |  |  |  | 2025-09-04T00:53:28Z
2417 | Philip Hawkes | LB290 | D2.0 | 10.71.5.1 | 107 | 51 | E | No | 107.51 | 51 | 10.71.5.1 |  |  | Philip Hawkes |  |  | Regarding the textt "using the current non-AP MLD Specific Epoch Number for the EPP epoch of the AP MLD": This text should be updated to align with corresponding text at page 107 line 41. | Replace the identified text with: "for the current EPP epoch in the EPP epoch sequence of the BPE AP MLD" |  |  |  | Assigned |  |  |  |  | 2025-09-04T04:56:45Z
2418 | Philip Hawkes | LB290 | D2.0 | 10.71.5.2 | 108 | 13 | E | No | 108.13 | 13 | 10.71.5.2 |  |  | Po-Kai Huang |  |  | Regarding the text "If the AP MLD has BPE enabled": The document typically uses "If the AP MLD has BPE FA mechanisms enabledd". Align with the typical usage. | Replace the identified text with: "If the AP MLD has BPE FA mechanisms enabled" |  |  | Editorial from Phil | Assigned |  |  |  |  | 2025-09-09T15:47:10Z
2419 | Philip Hawkes | LB290 | D2.0 | 10.71.5.4 | 109 | 52 | E | No | 109.52 | 52 | 10.71.5.4 |  |  | Po-Kai Huang |  |  | This clause is missing the note at the start of clauses 10.71.5.2, 10.71.5.3 and 10.71.5.5 include references to 10.71.5.1 regarding determining the applicable CPE MHA parameter set and (when relevant) the applicable BPE MHA parameter set. | Insert the following note: "NOTE--The applicable CPE MHA parameter set is determined in 10.71.5.1 (MAC header anonymization parameter set selection). If dot11FrameAnonymizationMechanismsActivated is equal to bpe(2), then the applicable BPE MHA parameter set is determined in 10.71.5.1 (MAC header anonymization parameter set selection). |  |  | Editorial from Phil | Assigned |  |  |  |  | 2025-09-09T15:47:10Z
2420 | Philip Hawkes | LB290 | D2.0 | 10.71.5.4 | 109 | 63 | E | No | 109.63 | 63 | 10.71.5.4 |  |  | Po-Kai Huang |  |  | Regarding the item starting "EPP_STA_address[0:45]": other subclauses of 10.71.5 use the language "applicable CPE MHA parameter set", while this text use the language "CPE_MHA_block ... generated for the current EPP epoch". Align this text with other clauses. | Replace the identified item with the following text: "EPP_STA_address[0:45] shall be extracted from the applicable CPE MHA parameter set as described in Table 10-40c (Extracting EPP_STA_address values from CPE_MHA_block), according to the link ID of the link." |  |  | Editorial from Phil | Assigned |  |  |  |  | 2025-09-09T15:47:10Z
2421 | Philip Hawkes | LB290 | D2.0 | 10.71.5.4 | 110 | 7 | E | No | 110.07 | 7 | 10.71.5.4 |  |  | Po-Kai Huang |  |  | Regarding the item starting "EPP_AP_address[0:45]": other subclauses of 10.71.5 use the language "applicable "applicable BPE MHA parameter set", while this text use the language BPE_MHA_block ... generated for the current EPP epoch". Align this text with other clauses. | Replace the identified item with the following text: "EPP_AP_address[0:45] shall be extracted from the applicable CPE MHA parameter set as described in Table 10-40i (Extracting EPP_AP_address values from the BPE_MHA_block), according to the link ID of the link." |  |  | Editorial from Phil | Assigned |  |  |  |  | 2025-09-09T15:47:10Z
2422 | Philip Hawkes | LB290 | D2.0 | 10.71.5.4 | 110 | 29 | E | No | 110.29 | 29 | 10.71.5.4 |  |  | Philip Hawkes |  |  | The description of computing OTAGroupAddresss (lines 29 to 40) does not align with the description for forming EPP_STA_address (page 109 line 63) and EPP_AP_address (page 110, line 7) | Replace the identified text with: "-- The AP MLD shall set the Address 1 field value of a group addressed frame to OTAGroupAddress which is the MAC addressed defined as follows: * The Local/Global bit of the OTAGroupAddress shall be set to value 1, local address. * The Individual/Group bit of the OTAGroupAddres shall be set to value 1, group address. * OTAGroupAddress[0:45] = (Address 1 [0:45] + EPP_Group_Anonymization_Offset) mod 2^{46}, where EPP_Group_Anonymization_Offsetshall be extracted from the applicable BPE MHA parameter set as described in Table 10-40j (Extracting EPP_Group_Anonymization_Offset from BPE_MHA_Block)." Note to Editor: "2^{46}" should be represented a 2 followed by a superscript of "46". |  |  |  | Assigned |  |  |  |  | 2025-09-04T04:56:45Z
2423 | Philip Hawkes | LB290 | D2.0 | 10.71.5.5 | 110 | 57 | E | No | 110.57 | 57 | 10.71.5.5 |  |  | Jerome Henry |  |  | Regarding the text "the BPE MHA parameter set selected for the frame": Other subclauses of 10.71.5 use the language "applicable BPE MHA parameter set". Align this text with other clauses. | Replace the identified text with: "the applicable BPE MHA parameter set". |  |  |  | Assigned |  |  |  |  | 2025-09-04T04:46:55Z
2424 | Philip Hawkes | LB290 | D2.0 | 10.71.5.5 | 110 | 65 | E | No | 110.65 | 65 | 10.71.5.5 |  |  | Po-Kai Huang |  |  | I think "interbal" should be "internal" | Replace "interbal" with "internal" |  |  |  | Assigned |  |  |  |  | 2025-09-04T00:52:25Z
2425 | Philip Hawkes | LB290 | D2.0 | 10.71.6.1.1 | 111 | 8 | E | Yes | 111.08 | 8 | 10.71.6.1.1 |  |  | Philip Hawkes |  |  | Regarding the text "Address filtering shall be applied per 10.2.8 (MAC data service) with the addressing clarifications in 10.71.5.4 (Addressing)..": This reader should not be looking to 10.71.5.4 for addressing clarifications because the addressing clarifications are in the subclauses of 10.71.6 (including the present subclause). However, it is useful to point our that these addressing clarifications are needed to accommodate the changes for FA defined in 10.71.5.4 (Addressing). | Replace the identfied text with: "Address filtering shall be applied per 10.2.8 (MAC data service) with the addressing clarifications in 10.71.6.1 (Address filtering) NOTE--The changes in in 10.71.6.1 (Address filtering) accommodate the changes to addressing described in 10.71.5.4 (Addressing).. |  |  |  | Assigned |  |  |  |  | 2025-09-04T05:07:47Z
2426 | Philip Hawkes | LB290 | D2.0 | 10.71.6.1.1 | 111 | 33 | E | No | 111.33 | 33 | 10.71.6.1.1 |  |  | Philip Hawkes |  |  | The description of obtainnig the deanonymized group address (lines 33 to 42) does not align with the description for forming EPP_STA_address (page 111 line 14) and EPP_AP_address (page 110, line 23) | Replace the identified text with: "-- An STA affiliated with a BPE non-AP MLD shall obtain the deanonymized group address for an identified EPP epoch from a received group address (that is, OTAGroupAddress) as follows: * The Local/Global bit of the group address shall be set to value 1, local address. * The Individual/Group bit of the group address shall be set to value 1, group address. * Group address[0:45] = (OTAGroupAddress [0:45] - EPP_Group_Anonymization_Offset) mod 2^{46}, where EPP_Group_Anonymization_Offset shall be extracted from the applicable BPE MHA parameter set as described in Table 10-40j (Extracting EPP_Group_Anonymization_Offset from BPE_MHA_Block)." Note to Editor: "2^{46}" should be represented a 2 followed by a superscript of "46". |  |  |  | Assigned |  |  |  |  | 2025-09-04T05:07:47Z
2427 | Philip Hawkes | LB290 | D2.0 | 10.71.6.1.2 | 111 | 49 | E | No | 111.49 | 49 | 10.71.6.1.2 |  |  | Philip Hawkes |  |  | Regarding the text "This clause applies when the AP MLD does not have BPE FA mechanisms enabled.": I assume this text should be normative. | Replace the identified text with: "This clause shall apply when the AP MLD does not have BPE FA mechanisms enabled." |  |  |  | Assigned |  |  |  |  | 2025-09-04T05:07:47Z
2428 | Philip Hawkes | LB290 | D2.0 | 10.71.6.1.3 | 112 | 14 | E | No | 112.14 | 14 | 10.71.6.1.3 |  |  | Philip Hawkes |  |  | Regarding the text "This clause applies when the AP MLD has BPE FA mechanisms enabled.": I assume this text should be normative. | Replace the identified text with: "This clause shall apply when the AP MLD has BPE FA mechanisms enabled." |  |  |  | Assigned |  |  |  |  | 2025-09-04T05:07:47Z
2429 | Philip Hawkes | LB290 | D2.0 | 10.71.6.1.4 | 112 | 61 | E | Yes | 112.61 | 61 | 10.71.6.1.4 |  |  | Philip Hawkes |  |  | Regarding the text "If dot11FrameAnonymizationMechanismActivated is bpe(2)": This corresponding MIB is not defined. Update this text to align with similar text in the document. | Replace the identified text with: "If the AP MLD has BPE FA mechanisms enabled" |  |  |  | Assigned |  |  |  |  | 2025-09-04T05:07:47Z
2430 | Philip Hawkes | LB290 | D2.0 | 10.71.6.2 | 113 | 23 | E | Yes | 113.23 | 23 | 10.71.6.2 |  |  | Po-Kai Huang |  |  | Regarding the text "A-MPDU": "A-MPDU" is not used elsewhere in this docvument - only "A-MSDU" is used. Should this be "A-MSDU"? | Replace the identified text with: "A-MSDU" |  |  | Editorial from Phil | Assigned |  |  |  |  | 2025-09-09T15:47:10Z
2431 | Philip Hawkes | LB290 | D2.0 | 10.71.6.2 | 113 | 51 | E | No | 113.51 | 51 | 10.71.6.2 |  |  | Po-Kai Huang |  |  | Regarding the text "BPE MHA parameter set selected for the frame": Other subclauses of 10.71.6 use the language "applicable BPE MHA parameter set". Align this text with other clauses. | Replace the identified text with: "the applicable BPE MHA parameter set". |  |  | Editorial from Phil | Assigned |  |  |  |  | 2025-09-09T15:47:10Z
2432 | Philip Hawkes | LB290 | D2.0 | 10.71.6.2 | 113 | 63 | E | Yes | 113.63 | 63 | 10.71.6.2 |  |  | Po-Kai Huang |  |  | Regarding the text "10.71.6.4 (Sequence number deanonymization)" which occurs twice in this note: These occurences should refer to 10.71.6.1.4 (MAC header anonymization parameter set selection) | Replace the two occurrences of the identified text in this note with: "10.71.6.1.4 (MAC header anonymization parameter set selection)" |  |  | Editorial from Phil | Assigned |  |  |  |  | 2025-09-09T15:47:10Z
2433 | Philip Hawkes | LB290 | D2.0 | 10.71.6.4 | 114 | 36 | E | No | 114.36 | 36 | 10.71.6.4 |  |  | Po-Kai Huang |  |  | Regarding the text "SN[0:9] = (OSN[0:9] - EPP_SN_offset).." The minus sign "-" should be the "-" character | Replace the identified text with: "SN[0:9] = (OSN[0:9] - EPP_SN_offset)..." |  |  |  | Assigned |  |  |  |  | 2025-09-04T00:47:29Z
2434 | Philip Hawkes | LB290 | D2.0 | 10.71.6.4 | 114 | 43 | E | No | 114.43 | 43 | 10.71.6.4 |  |  | Po-Kai Huang |  |  | Regarding the text "If the AP MLD has BPE enabled": The document typically uses "If the AP MLD has BPE FA mechanisms enabledd". Align with the typical usage. | Replace the identified text with: "If the AP MLD has BPE FA mechanisms enabled" |  |  | Editorial from Phil | Assigned |  |  |  |  | 2025-09-09T15:47:10Z
2435 | Philip Hawkes | LB290 | D2.0 | 10.71.6.4 | 114 | 53 | T | Yes | 114.53 | 53 | 10.71.6.4 |  |  | Po-Kai Huang |  |  | Regarding the text "OSN = (SN + EPP_SN_offset) ...": This is an obvious cut and past error which was not corrected to show SN being computed from OSN. | Replace the identified text with: "SN = (OSN - EPP_SN_offset) ..." |  |  | Editorial from Phil | Assigned |  |  |  |  | 2025-09-09T15:47:10Z
2436 | Philip Hawkes | LB290 | D2.0 | 10.71.6.5 | 115 | 14 | E | No | 115.14 | 14 | 10.71.6.5 |  |  | Po-Kai Huang |  |  | Regarding the text "Timestamp = (OTA_Timestamp - EPP_Timestamp_offset)...": The minus sign "-" should be the "-" character | Replace the identified text with: "Timestamp = (OTA_Timestamp - EPP_Timestamp_offset)...": |  |  |  | Assigned |  |  |  |  | 2025-09-04T00:47:07Z
2437 | Philip Hawkes | LB290 | D2.0 | 10.71.6.5 | 115 | 16 | E | No | 115.16 | 16 | 10.71.6.5 |  |  | Po-Kai Huang |  |  | Regarding the text "the BPE MHA parameter set selected for the frame": Other subclauses of 10.71.6 use the language "applicable BPE MHA parameter set". Align this text with other clauses. | Replace the identified text with: "the applicable BPE MHA parameter set". |  |  | Editorial from Phil | Assigned |  |  |  |  | 2025-09-09T15:47:10Z
2438 | Philip Hawkes | LB290 | D2.0 | 10.71.8 | 116 | 63 | E | No | 116.63 | 63 | 10.71.8 |  |  | Jerome Henry |  |  | Regarding the text "The BPE AP MLD privacy is protected by not sending BPE AP MLD discovery information, e.g., SSID, capability or operation elements, over the air in the clear.": This explanation is unusual because it says "[X] is protected by not [doing Y]". An active statement would be better | Replace the identified text with: "The BPE AP MLD privacy is protected by encrypting BPE AP MLD discovery information, e.g., SSID, capability or operation elements". |  |  |  | Assigned |  |  |  |  | 2025-09-04T04:08:16Z
2439 | Philip Hawkes | LB290 | D2.0 | 10.71.8 | 117 | 12 | E | No | 117.12 | 12 | 10.71.8 |  |  | Jerome Henry |  |  | "BPE MLD" should be "BPE AP MLD" | Replace "BPE MLD" with "BPE AP MLD" |  |  |  | Assigned |  |  |  |  | 2025-09-04T04:08:16Z
2440 | Philip Hawkes | LB290 | D2.0 | 10.71.8 | 117 | 15 | E | No | 117.15 | 15 | 10.71.8 |  |  | Jerome Henry |  |  | "BPE MLD" should be "BPE AP MLD" | Replace "BPE MLD" with "BPE AP MLD" |  |  |  | Assigned |  |  |  |  | 2025-09-04T04:08:16Z
2441 | Philip Hawkes | LB290 | D2.0 | 10.71.8 | 117 | 17 | E | No | 117.17 | 17 | 10.71.8 |  |  | Jerome Henry |  |  | Regarding the text "Integrity protected group addressed management frames can be received by eavesdroppers," All frames can be received, the important thing is that the payload data is not encrypted and so the payload data is available to eavesdroppers. | Replace the identified text with: "The (unencrypted) payload data of itegrity protected group addressed management frames is available to eavesdroppers," |  |  |  | Assigned |  |  |  |  | 2025-09-04T04:08:16Z
2442 | Philip Hawkes | LB290 | D2.0 | 10.71.8 | 117 | 20 | E | No | 117.2 | 20 | 10.71.8 |  |  | Jerome Henry |  |  | "non-AP BPE MLDs" should be "BPE Non-AP MLDs" | Replace "non-AP BPE MLDs" with "BPE Non-AP MLDs" |  |  |  | Assigned |  |  |  |  | 2025-09-04T04:08:16Z
2443 | Philip Hawkes | LB290 | D2.0 | 10.71.8 | 117 | 23 | E | No | 117.23 | 23 | 10.71.8 |  |  | Jerome Henry |  |  | Regarding the text "CPE anonymization, see 10.71.3 (Establishing CPE MAC header anonymization parameter sets).": (a) "CPE anonymization" should be "CPE MHA" (b) The referenced clause only defines how the parameters are established, so should be introduced approrpiately. | Replace the identified text with: "CPE MHA using [arametrs established accord to 10.71.3 (Establishing CPE MAC header anonymization parameter sets)." |  |  |  | Assigned |  |  |  |  | 2025-09-04T04:08:16Z
2444 | Philip Hawkes | LB290 | D2.0 | 10.71.8 | 117 | 24 | E | No | 117.24 | 24 | 10.71.8 |  |  | Jerome Henry |  |  | Regarding the text "BPE anonymization, see 10.71.4 (Establishing BPE MAC header anonymization parameter sets)": (a) "BPE anonymization" should be "BPE MHA" (b) The referenced clause only defines how the parameters are established, so should be introduced approrpiately. | Replace the identified text with: "BPE MHA using [arametrs established accord to 10.71.4 (Establishing BPE MAC header anonymization parameter sets)." |  |  |  | Assigned |  |  |  |  | 2025-09-04T04:08:16Z
2445 | Philip Hawkes | LB290 | D2.0 | 10.71.8.1 | 117 | 33 | E | Yes | 117.33 | 33 | 10.71.8.1 |  |  | Jarkko Kneckt |  |  | Tthe text "... transmits Privacy Beacon frames." should be normative. | Replace the identified text with: "shall transmit Privacy Beacon frames." |  |  |  | Assigned |  |  |  |  | 2025-09-04T03:54:58Z
2446 | Philip Hawkes | LB290 | D2.0 | 10.71.8.1 | 117 | 33 | E | No | 117.33 | 33 | 10.71.8.1 |  |  | Jarkko Kneckt |  |  | This clause refers to a "BPE STA" and a "BPE AP" in a few places. This text is inaccurate and clarification depends on which level discovery occurs at: the link level (an affilitated STA discovers an affiliated AP) or the MLD level (a non-APMLD discovers a AP MLD)? If discovery ocurs at the link level then the text should refer to "STA affiliated with a BPE non-AP MLD" and " AP affiliated with a BPE AP MLD". If discovery occurs at the MLD level, then the text should refer to "BPE non-AP MLD" and "BPE AP MLD". | For each occurence of "BPE STA", replace "BPE STA" with either "STA affiliated with a BPE non-AP MLD" or "BPE non-AP MLD", as appropriate for the context. For each occurence of "BPE STA", replace "BPE AP" with with either "AP affiliated with a BPE AP MLD"or "BPE AP MLD", as appropriate for the context. |  |  |  | Assigned |  |  |  |  | 2025-09-04T03:54:58Z
2447 | Philip Hawkes | LB290 | D2.0 | 10.71.8.1 | 117 | 65 | E | Yes | 117.65 | 65 | 10.71.8.1 |  |  | Po-Kai Huang |  |  | "10.71.8.3(Steering to BPE AP MLD)" should be "10.71.8.4 (Steering to BPE AP MLD)". Also, there is no hyperlink. | Replace "10.71.8.3(Steering to BPE AP MLD)" with "10.71.8.4 (Steering to BPE AP MLD)" and add hyperlink |  |  |  | Assigned |  |  |  |  | 2025-09-04T00:46:10Z
2448 | Philip Hawkes | LB290 | D2.0 | 10.71.8.2 | 118 | 20 | E | No | 118.2 | 20 | 10.71.8.2 |  |  | Jarkko Kneckt |  |  | Regarding the text "...discover an AP MLD by using the configured identity key.": (a) "an AP MLD" should be "a BPE AP MLD" (b) "the configured identity key" should be "the configured identity key for that BPE AP MLD" | Replace the identified text with: ..."discover a BPE AP MLD by using the configured identity key for that BPE AP MLD." |  |  |  | Assigned |  |  |  |  | 2025-09-04T03:54:58Z
2449 | Philip Hawkes | LB290 | D2.0 | 10.71.8.2 | 118 | 20 | E | No | 118.2 | 20 | 10.71.8.2 |  |  | Jarkko Kneckt |  |  | Regarding the text "The identity key may be configured to the STA by using mechanisms that are out of the scope of the specification.": (a) My interpretation of this statement is that one way of configuring the identity key is out of scope of this specification... but I think we want to say that all ways of configuring the identity key is out of scope of this specification. (b) I assume the identity key is configured to the BPE non-AP MLD, not the STA. | Replace the identified text with: "Configuration of an identity key to a BPE non-AP MLD is outside the scope of the specification." |  |  |  | Assigned |  |  |  |  | 2025-09-04T03:54:58Z
2450 | Philip Hawkes | LB290 | D2.0 | 10.71.8.2 | 118 | 21 | E | No | 118.21 | 21 | 10.71.8.2 |  |  | Jarkko Kneckt |  |  | Regarding the text "When the identity key is configured to the STA,": "STA" should be "BPE non-AP MLD" | Replace "STA" with "BPE non-AP MLD" |  |  |  | Assigned |  |  |  |  | 2025-09-04T03:54:58Z
2451 | Philip Hawkes | LB290 | D2.0 | 10.71.8.2 | 118 | 29 | E | Yes | 118.29 | 29 | 10.71.8.2 |  |  | Jarkko Kneckt |  |  | Regarding the text "...whether the AP MLD has configured identity key of the transmitter of the received Privacy Beacon frame.": The text is imprecise. | Replace the identified text with: "...whether the transmitter of the received Privacy Beacon frame is a configured BPE AP MLD (that is, an BPE AP MLD whose identity key was configured to the BPE non-AP MLD)." |  |  |  | Assigned |  |  |  |  | 2025-09-04T03:54:58Z
2452 | Philip Hawkes | LB290 | D2.0 | 10.71.8.2 | 118 | 43 | E | Yes | 118.43 | 43 | 10.71.8.2 |  |  | Jarkko Kneckt |  |  | "identifier" should be "identity key" | Replace "identifier" with "identity key" |  |  |  | Assigned |  |  |  |  | 2025-09-04T03:54:58Z
2453 | Philip Hawkes | LB290 | D2.0 | 10.71.8.2 | 118 | 47 | E | No | 118.47 | 47 | 10.71.8.2 |  |  | Jarkko Kneckt |  |  | "A BPE AP" should be "An AP affiliated with a BPE AP MLD" | Replace "A BPE AP" with "An AP affiliated with a BPE AP MLD" |  |  |  | Assigned |  |  |  |  | 2025-09-04T03:54:58Z
2454 | Philip Hawkes | LB290 | D2.0 | 10.71.8.2 | 118 | 53 | E | No | 118.53 | 53 | 10.71.8.2 |  |  | Jarkko Kneckt |  |  | The intent of the note is unclear.I think the first sentence appears to say that the key cannot be (or is not intended to) shared between AP MLDs or shared across ESS. Then the second sentence seems to say that you can, but this causes privacy violations. Is the second sentence intended as an explanation of the first sentence? Is the second sentence providing additional information beyond the first sentence? | Update the note to so the intent of the note is clear. |  |  |  | Assigned |  |  |  |  | 2025-09-04T03:54:58Z
2455 | Philip Hawkes | LB290 | D2.0 | 10.71.8.2 | 118 | 56 | E | No | 118.56 | 56 | 10.71.8.2 |  |  | Jarkko Kneckt |  |  | In this paragraph there are 3 instances of "non-AP MLD" that I think should be "BPE non-AP MLD." | In this paragraph, replace 3 instances of "non-AP MLD" with "BPE non-AP MLD." |  |  |  | Assigned |  |  |  |  | 2025-09-04T03:54:58Z
2456 | Philip Hawkes | LB290 | D2.0 | 10.71.8.2 | 119 | 1 | E | No | 119.01 | 1 | 10.71.8.2 |  |  | Jarkko Kneckt |  |  | "A BPE AP" should be "An AP affiliated with a BPE AP MLD" | Replace "A BPE AP" with "An AP affiliated with a BPE AP MLD" |  |  |  | Assigned |  |  |  |  | 2025-09-04T03:54:58Z
2457 | Philip Hawkes | LB290 | D2.0 | 10.71.8.3 | 119 | 7 | E | No | 119.07 | 7 | 10.71.8.3 |  |  | Jerome Henry |  |  | "A BPE AP" should be "A BPE AP MLD" | Replace "A BPE AP" with "A BPE AP MLD" |  |  |  | Assigned |  |  |  |  | 2025-09-04T04:08:50Z
2458 | Philip Hawkes | LB290 | D2.0 | 10.71.8.3 | 119 | 12 | E | No | 119.12 | 12 | 10.71.8.3 |  |  | Jerome Henry |  |  | "The receiver address" should be "The receiver address and transmitter address" | Replace "The receiver address" with "The receiver address and transmitter address" |  |  |  | Assigned |  |  |  |  | 2025-09-04T04:08:50Z
2459 | Philip Hawkes | LB290 | D2.0 | 10.71.8.3 | 119 | 21 | E | No | 119.21 | 21 | 10.71.8.3 |  |  | Jerome Henry |  |  | "A BPE affiliated STA" should be "A BPE non-AP MLD" | Replace "A BPE non-AP" with "A BPE non-AP MLD" |  |  |  | Assigned |  |  |  |  | 2025-09-04T04:08:50Z
2460 | Philip Hawkes | LB290 | D2.0 | 10.71.8.3 | 119 | 24 | E | Yes | 119.24 | 24 | 10.71.8.3 |  |  | Jerome Henry |  |  | "10.71.5.4 (Addressing)" should be "10.71.6.1.3 (Address filtering for BPE MHA)" | Replace "10.71.5.4 (Addressing)" with "10.71.6.1.3 (Address filtering for BPE MHA)" |  |  |  | Assigned |  |  |  |  | 2025-09-04T04:08:50Z
2461 | Philip Hawkes | LB290 | D2.0 | 10.71.8.3 | 119 | 25 | E | Yes | 119.25 | 25 | 10.71.8.3 |  |  | Jerome Henry |  |  | Regarding the text "-- The transmitter address is filtered as descried in 10.71.6.1 (Address filtering). -- The receiver address is deanonymized as described in 10.71.5.4 (Addressing).": The filtering based on both transmitter address and receiver address in teh BPE case is described in 10.71.6.1.3 (Address filtering for BPE MHA) | Replace the identified text with: "-- The transmitter address and receiver address are filtered as descried in 110.71.6.1.3 (Address filtering for BPE MHA)." |  |  |  | Assigned |  |  |  |  | 2025-09-04T04:08:50Z
2462 | Philip Hawkes | LB290 | D2.0 | 10.71.8.3 | 119 | 34 | E | No | 119.34 | 34 | 10.71.8.3 |  |  | Jerome Henry |  |  | "The BPE AP" should be "The BPE AP MLD" | Replace "The BPE AP" with "The BPE AP MLD" |  |  |  | Assigned |  |  |  |  | 2025-09-04T04:08:50Z
2463 | Philip Hawkes | LB290 | D2.0 | 10.71.8.3 | 119 | 36 | E | No | 119.36 | 36 | 10.71.8.3 |  |  | Po-Kai Huang |  |  | The clause heading "Steering to BPE AP MLD" should be "Steering to a BPE AP MLD" | Replace the clause heading "Steering to BPE AP MLD" with "Steering to a BPE AP MLD" |  |  |  | Assigned |  |  |  |  | 2025-09-04T00:42:34Z
2464 | Binita Gupta | LB290 | D2.0 | 3.2 | 25 | 50 | T | No | 25.5 | 50 | 3.2 |  |  | Jerome Henry |  |  | It is not clear what is the difference between EPP epoch and EPP epoch interval. "[EPP epoch] A period of time during which each non-access point (non-AP) multi-link device (MLD) of a set of non-AP MLDs applies a set of EPP settings" "[EPP epoch interval] A period of time between the target start times of two consecutive EPP epochs in an EPP epoch sequence." EPP epoch interval is the time between start of wo consecutive EPP epochs which is also the EPP epoch time. | Clarify how these two terms are different in the definition. |  |  |  | Assigned |  |  |  |  | 2025-09-04T05:43:24Z
2465 | Binita Gupta | LB290 | D2.0 | 4.5.4.2 | 28 | 16 | T | No | 28.16 | 16 | 4.5.4.2 |  |  | Po-Kai Huang |  |  | Text "This standard does not specify an EAP method that is mandatory to implement." refers to an EAP method however the previous sentence referring to EAP has been deleted. So, the cited text needs to modified to provide some context for EAP reference. | Suggest to change to "This standard does not specify an EAP method that is mandatory to implement for authentication based on IEEE Std 802.1X-2020" |  |  |  | Assigned |  |  |  |  | 2025-09-04T05:29:04Z
2466 | Binita Gupta | LB290 | D2.0 | 4.5.4.10 | 29 | 8 | T | No | 29.08 | 8 | 4.5.4.10 |  |  | Carol Ansley |  |  | What does it mean by "network acquisition steering and selection" here? This description is too generic. Please clarify which functions are being referred here (e.g. AP discovery, STA steering etc.). | As in comment |  |  |  | Assigned |  |  |  |  | 2025-09-04T04:12:01Z
2467 | Binita Gupta | LB290 | D2.0 | ï»¿6.5.3.3.2 | 34 | 35 | T | No | 34.35 | 35 | ï»¿6.5.3.3.2 |  |  | Jarkko Kneckt |  |  | This text indicates that BSSDescriptionFromPrivacyBeaconSet parameter is present if dot11EPDPKEActivated is true, however Table just above indicates a different MIB variable on line 10: "resent if dot11EPPGroupEpochActivated is nonzero, otherwise not present." | Fix the reference to the correct MIB variable in both places. |  |  |  | Assigned |  |  |  |  | 2025-09-04T05:30:15Z
2468 | Binita Gupta | LB290 | D2.0 | ï»¿6.5.14.1.2 | 38 | 4 | T | No | 38.04 | 4 | ï»¿6.5.14.1.2 |  |  | Po-Kai Huang |  |  | This MLME-SETKEYS is about setting keys in the MAC. What is the reason to include Authentication frame parameters in this MLME: "Content of 802.1X Authentication frame" "Content of EPPKE Authentication frame" | Either remove these parameters or if needed, add a NOTE to clarify why these authentication parameters needed for SETKEYs MLME. Also, in the baseline the MLME-SETKEYS.request includes one parameter called "KeyList". Is the first table proposing to add more parameters to the MLME or add more parameters to "SetKeyDescriptors"? If it is the 2nd one then new parameters need to part of the same table where parameters related to Key are defined. |  |  |  | Assigned |  |  |  |  | 2025-09-04T03:49:13Z
2469 | Binita Gupta | LB290 | D2.0 | ï»¿9.3.3.5 | 42 | 6 | T | No | 42.06 | 6 | ï»¿9.3.3.5 |  |  | Po-Kai Huang |  |  | Association Request in baseline already includes Mobility Domain element (MDE) at Order 11. Why do we need to include MDE again at Order 72? | Remove inclusion of MDE again in the Association Request frame. Modify text for MDE inclusion at Order 11 to include aspects for 'encryption of Association Request' |  |  |  | Assigned |  |  |  |  | 2025-09-04T05:30:23Z
2470 | Binita Gupta | LB290 | D2.0 | 12.16.2 | 147 | 33 | E | No | 147.33 | 33 | 12.16.2 |  |  | Po-Kai Huang |  |  | Spurious "and" in "..., and it optional..." in NOTE 1 | Replace with "...is optional..." |  |  |  | Assigned |  |  |  |  | 2025-09-04T00:42:13Z
2471 | Binita Gupta | LB290 | D2.0 | ï»¿12.16.4.1 | 150 | 33 | E | No | 150.33 | 33 | ï»¿12.16.4.1 |  |  | Po-Kai Huang |  |  | Add a space after addressed in "...individually addressedEPP Capabilities And Operation Parameters Response frame..." | As in comment, Same issue on ln 57 and 59. |  |  |  | Assigned |  |  |  |  | 2025-09-04T00:42:07Z
2472 | Binita Gupta | LB290 | D2.0 | ï»¿9.6.42.2 | 86 | 49 | E | No | 86.49 | 49 | ï»¿9.6.42.2 |  |  | Po-Kai Huang |  |  | Formatting issue - font is smaller than rest of the sentence. | Fix the font issue |  |  |  | Assigned |  |  |  |  | 2025-09-04T00:42:01Z
2473 | Binita Gupta | LB290 | D2.0 | ï»¿9.6.6.6 | 79 | 1 | T | No | 79.01 | 1 | ï»¿9.6.6.6 |  |  | Po-Kai Huang |  |  | Figure shows field name to be 'CPE AP MLD Request', whereas the text has field name as "CPE AP MLD Discovery Request" | Fix the inconsistency in the field name |  |  |  | Assigned |  |  |  |  | 2025-09-04T05:32:29Z
2474 | Binita Gupta | LB290 | D2.0 | ï»¿11.10.10.3 | 127 | 15 | T | No | 127.15 | 15 | ï»¿11.10.10.3 |  |  | Antonio DeLaOlivaDelgado |  |  | AP sends a Neighbor Report Response frame. Change "Neighbor Report Measurement frame" to Neighbor Report Response frame". | As in comment |  |  |  | Assigned |  |  |  |  | 2025-09-04T05:33:11Z
2475 | Binita Gupta | LB290 | D2.0 | ï»¿10.71.8.4 | 120 | 24 | T | No | 120.24 | 24 | ï»¿10.71.8.4 |  |  | Jarkko Kneckt |  |  | To match with the BSSID of a BPE AP, only the transmitter Address can be used since TA would be set to the BSSID of the BPE AP. How does a STA use RA to determine presence of a BPE AP | Please clarify how RA is used to determine presence of a BPE AP based on receiving a frame. |  |  |  | Assigned |  |  |  |  | 2025-09-04T03:54:58Z
2476 | Binita Gupta | LB290 | D2.0 | ï»¿9.6.7.1 | 79 | 28 | T | No | 79.28 | 28 | ï»¿9.6.7.1 |  |  | Jarkko Kneckt |  |  | Not clear why there is a reference to OTA MAC Collision Warning element for Privacy Beacon Solicit Request. | Remove the reference, it seems like a leftover text. |  |  |  | Assigned |  |  |  |  | 2025-09-04T05:19:58Z
2477 | Binita Gupta | LB290 | D2.0 | 10.71.2.2 | 95 | 62 | T | No | 95.62 | 62 | 10.71.2.2 |  |  | Antonio DeLaOlivaDelgado |  |  | Why does AP need to always assign STA to default EPP Group in this case? AP should be able to assign a STA to any EPP group for better distribution of STAs across EPP groups, if no EPP element is received from the STA. | Suggest to support AP logic where if STA does not provide any EPP element in (Re)Assoc Request, AP can assign STA to any epoch group and not always to a default EPP group. |  |  |  | Assigned |  |  |  |  | 2025-09-04T04:41:06Z
2478 | Binita Gupta | LB290 | D2.0 | 10.71.2.2 | 96 | 42 | E | No | 96.42 | 42 | 10.71.2.2 |  |  | Po-Kai Huang |  |  | Type: Missing space after requested in "...parameters requestedby including an EPP element ..." | Fix the typo. |  |  |  | Assigned |  |  |  |  | 2025-09-04T00:41:45Z
2479 | Binita Gupta | LB290 | D2.0 | ï»¿10.71.4 | 105 | 28 | E | No | 105.28 | 28 | ï»¿10.71.4 |  |  | Po-Kai Huang |  |  | Incorrect reference to 10.71.8 twice: "as described in 10.71.8 (BSS privacy enhancements operations)10.71.8 (BSS Privacy Operations)" | Fix the reference as in comment. |  |  |  | Assigned |  |  |  |  | 2025-09-04T00:40:41Z
2480 | Binita Gupta | LB290 | D2.0 | 10.71.5.1 | 108 | 4 | T | No | 108.04 | 4 | 10.71.5.1 |  |  | Philip Hawkes |  |  | In the NOTE below, it is not clear if a BPE AP MLD maintains multiple sets of BPE MHA parameters for if it has CPE non-AP MLDs that are mapped to different EPP epochs. Please clarify this part. "NOTE--If the AP MLD has BPE FA mechanisms enabled, then the EPP epoch of the non-AP MLD is also the EPP epoch of the AP MLD." | As in comment |  |  |  | Assigned |  |  |  |  | 2025-09-04T04:56:45Z
2481 | Binita Gupta | LB290 | D2.0 | 10.71.5.2 | 108 | 43 | E | No | 108.43 | 43 | 10.71.5.2 |  |  | Po-Kai Huang |  |  | Remove spurious "and" in "...EPP_SN_offset value for SNS10 according to and the transmitting MLD..." | As in comment |  |  |  | Assigned |  |  |  |  | 2025-09-04T00:40:23Z
2482 | Binita Gupta | LB290 | D2.0 | 10.71.5.5 | 110 | 64 | T | No | 110.64 | 64 | 10.71.5.5 |  |  | Jerome Henry |  |  | How does a BPE non-AP MLD maintains/acquire TSF time synchronization with a BPE AP MLD after a long sleep period. | Add details or a NOTE (if covered in other clauses) on how a BPE non-AP MLD maintains TSF sync with BPE AP MLD after a long sleep. |  |  |  | Assigned |  |  |  |  | 2025-09-04T04:46:55Z
2483 | Binita Gupta | LB290 | D2.0 | 10.71.5.4 | 110 | 32 | T | No | 110.32 | 32 | 10.71.5.4 |  |  | Jarkko Kneckt |  |  | If the "EPP_Group_Anonymization_Offset" field is used only for the purpose of anonymizing group addresses, then it would be better to rename this field to "EPP_Group_Address_Anonymization_Offset" to better reflect the field usage. | As in comment |  |  |  | Assigned |  |  |  |  | 2025-09-08T17:57:01Z
2484 | Binita Gupta | LB290 | D2.0 | ï»¿9.4.2.351 | 77 | 63 | T | No | 77.63 | 63 | ï»¿9.4.2.351 |  |  | Domenico Ficara |  |  | EPP Group ID field is part of the AID List element but is not defined in the text below the Figure. | Add text to define setting for EPP Group ID. |  |  |  | Assigned |  |  |  |  | 2025-09-04T04:37:58Z
2485 | Binita Gupta | LB290 | D2.0 | ï»¿9.4.2.351 | 77 | 64 | T | No | 77.64 | 64 | ï»¿9.4.2.351 |  |  | Domenico Ficara |  |  | Text "The Start Epoch field is the 2 least significant octets of the EPP epoch corresponding to the AID for Start Epoch field in the AID List Value field." needs further clarity. It is not fully clear what is being conveyed. | Revise the text to make the sentence clear. |  |  |  | Assigned |  |  |  |  | 2025-09-04T04:37:58Z
2486 | Binita Gupta | LB290 | D2.0 | ï»¿10.71.8.1 | 117 | 52 | T | No | 117.52 | 52 | ï»¿10.71.8.1 |  |  | Jarkko Kneckt |  |  | In text "unprotected Privacy Beacon frame has no frame body as described in (The Privacy Beacon frame body is shown in Table 9-76a (Privacy Beacon frame body).)." remove the part "(The Privacy Beacon frame body is shown in" text should directly refer to the Table. | As in comment |  |  |  | Assigned |  |  |  |  | 2025-09-04T03:54:58Z
2487 | Binita Gupta | LB290 | D2.0 | 3.2 | 26 | 34 | T | No | 26.34 | 34 | 3.2 |  |  | Julien Sevin |  |  | PGTK definition says that it is used for frame anonymization, but does not specify which type of FA , for CPE of BPE. "[PGTK] A random value, assigned by an access point (AP) multilink device (MLD), shared to all non-access point (non-AP) multi-link devices (MLDs) associated to the AP MLD for frame anonymization." In 10.71, PGTK is only used for BPE_MHA_block and not used for CPE_MHA_block. | Clarify in PGTK definition whether it is used for both CPE and BPE FA. |  |  |  | Assigned |  |  |  |  | 2025-09-04T04:19:57Z
2488 | Binita Gupta | LB290 | D2.0 | 12.16.4.2 | 150 | 60 | T | No | 150.6 | 60 | 12.16.4.2 |  |  | Po-Kai Huang |  |  | In 11be, TID-to-Link mapping is defined and a link that does not have any TID mapped to in UL or DL is considered a disabled link. On the disabled link only class 1 and class 2 management frames are allowed per 11be. The EPP Capabilities And Operation Parameters Request/Response frames would be class 3 frames and should be sent on enabled link only (that have at least one TID mapped to it in UL or DL) | Change "...through an affiliated AP over a setup link to the non-AP MLD." to "...through an affiliated AP over an enabled link to the non-AP MLD." |  |  |  | Assigned |  |  |  |  | 2025-09-04T05:22:52Z
2489 | Binita Gupta | LB290 | D2.0 | ï»¿12.16.7.1 | 160 | 65 | T | No | 160.65 | 65 | ï»¿12.16.7.1 |  |  | Po-Kai Huang |  |  | In baseline, PMKID computation is tied to PMK. E.g. from REVmf pg 3349 ln 27: "PMKID = Truncate-128(HMAC-SHA-256(PMK, "PMK Name" ¦¦ AA ¦¦ SPA))" Here PMKID generation is not tied to the PMK. Please add a NOTE to clarify why PMKID generation does not need to be tied with the PMK in this case. | As in comment |  |  |  | Assigned |  |  |  |  | 2025-09-04T05:22:52Z
2490 | Binita Gupta | LB290 | D2.0 | 12.7.2 | 142 | 27 | T | No | 142.27 | 27 | 12.7.2 |  |  | Julien Sevin |  |  | it may provide more flexibility to define PGTK as variable size instead of fixed 32 octets. Since PGTK KDE is encapsulated in a KDE (FIG 12-38 in REVmf) there is Length field that would indicate size of PGTK. This would be similar to GTK or IGTK both of which have variable size. | Change PGTK size from 32 octets to variable. |  |  |  | Assigned |  |  |  |  | 2025-09-04T04:20:05Z
2491 | Binita Gupta | LB290 | D2.0 | 6.5.14.1.4 | 39 | 37 | T | No | 39.37 | 37 | 6.5.14.1.4 |  |  | Julien Sevin |  |  | In the text "When the Key Type parameter is PGTK, the MAC installs the key, and the FA is processed using that key", what does it mean by processing FA with PGTK? Does it mean CPE_MHA_block or BPE_MHA_block generated using PGTK? Could the text be more specific in how PGTK is used for FA, perhaps by adding a NOTE. | As in comment |  |  |  | Assigned |  |  |  |  | 2025-09-04T04:20:15Z