## Title
IEEE P802.11 Wireless LANs
Submission
Designator: | doc.: IEEE 802.11-25/1610r3
Venue Date: | October 2025
First Author: | Po-Kai Huang
Subject: | IEEE 802.11revmf LB289 comments
Full Date: | 2025-10-03
Author(s): | Po-Kai Huang
| Company: | Intel
Address
Phone:
Fax:
| email: | po-kai.huang@intel.com
Abstract: | This document contains the cumulative comments received on P802.11revmf Draft 1.0 during working group letter ballot (LB289) and any resolutions approved by 802.11 Task Group revmf, numbered as follows: Draft 1.0, LB289 CIDs 1 to 593.

## Revision History
Revision | Date | Description
0 | 2025-09-12 | Added the 593 comments received from the letter ballot on P802.11revmf D1.0 (LB289).
1 | 2025-09-29 | Updated CID assignment and status
2 | 2025-09-30 | Updated CID assignment and status. Note online database can be accessed through https://802tools.org/comments/802.11/comments/LB289 with your IEEE Account username and password to get the latest status.
3 | 2025-10-03 | Updated CID assignment and status

## All Comments
CID | Commenter | LB | Draft | Clause Number(C) | Page(C) | Line(C) | Type of Comment | Part of No Vote | Page | Line | Clause | Duplicate of CID | Resn Status | Assignee | Submission | Motion Number | Comment | Proposed Change | Resolution | Owning Ad-hoc | Comment Group | Ad-hoc Status | Ad-hoc Notes | Edit Status | Edit Notes | Edited in Draft | Last Updated | Last Updated By
1 | Jiyang Bai | LB289 | D1.0 | 11.20.1 | 2917 | 31 | E | No | 2917.31 | 31 | 11.20.1 |  | J | Kwok Shum Au | 25/1612r5 | 8 | "TDLS direct link shall use as its primary channel the primary channel" => "TDLS direct link shall use its primary channel as the primary channel" | As illustrated in comments | REJECTED The contents mean that the TDLS link uses the (non-TDLS link's) primary channel.It does not mean that the non-TDLS link uses the (undefined) TDLS link's primary channel. | EDITOR | 20250918 approved | Resolution approved |  | I | Implemented by ED2. | 1.1 | 2025-09-21T15:55:41Z
2 | Rojan Chitrakar | LB289 | D1.0 | LOT | 115 | 1 | E | No | 115.01 | 1 | LOT |  | V | Po-Kai Huang |  |  | Is there a need to introduce an acronym LOT just for one instance? | Replace LOT with List of Tables. | REVISED This is already addressed in D1.1. | ED1 | ED1 – SPECIAL | Resolution drafted |  |  |  |  | 2025-10-03T22:26:23Z
3 | Rojan Chitrakar | LB289 | D1.0 | LOF | 151 | 1 | E | No | 151.01 | 1 | LOF |  | V | Po-Kai Huang |  |  | Is there a need to introduce an acronym LOF just for one instance? | Replace LOF with List of Figures. | REVISED This is already addressed in D1.1. | ED1 | ED1 – SPECIAL | Resolution drafted |  |  |  |  | 2025-10-03T22:26:11Z
4 | Jiyang Bai | LB289 | D1.0 | 36.3.13.3.5 | 5579 | 6 | E | No | 5579.06 | 6 | 36.3.13.3.5 |  | A | Kwok Shum Au | 25/1612r5 | 8 | In Eq. (36-57) {N_{punc,c}} should be replaced as {N_{punc,u}} | As illustrated in the comment | ACCEPTED | EDITOR | 20250918 approved | Resolution approved |  | I | Implemented by ED2. | 1.1 | 2025-09-30T14:07:09Z
5 | Ning Gao | LB289 | D1.0 | 10.23.2.4 | 2252 | 34 | T | Yes | 2252.34 | 34 | 10.23.2.4 | [5 empty] | There is a case where an EDCAF transmits a frame requiring immediate acknowledgment as the initial frame of a TXOP but does not receive any valid response within the following Acktimeout Interval. In this case, according to the ' c)' bullet in subclause 10.23.2.2 EDCA backoff procedure, this EDCAF shall invoke a backoff procedure because the transmission of this frame in the initial PPDU of a TXOP fails. However, when to start this backoff procedure is not clear in 10.23.2.4 Obtaining an EDCA TXOP. The most relevant part of 10.23.2.4 may be "e) Following AIFSN[AC] aSlotTime + aSIFSTime - aRxTxTurnaroundTime of idle medium after the last indicated busy medium as indicated by the CS mechanism that is not covered by condition a) to condition d)." It means the backoff begins from the end of the first frame requiring immediate acknowledgment. But, it contradicts the rule defined in 10.3.2.11 Acknowledgment procedure at P2138L43, which is "If a PHY-RXEARLYSIG.indication or PHY-RXSTART.indication primitive does not occur during the AckTimeout interval, the STA concludes that the transmission of the MPDU has failed, and this STA shall invoke its backoff procedure upon expiration of the AckTimeout interval." This means the backoff should start upon the expiration of the AckTimeout interval. So, whether this backoff begins from the end of the initial frame that requires an immediate acknowledgment or from the expiration of Acktimeout interval is not clear. | Please clarify the timing of the start of the backoff procedure in the case of the proposed comment. |  | MAC | MAC - Submission Required | [5 empty] | 2025-09-27T01:50:10Z
6 | Jonathan Segev | LB289 | D1.0 | 9.4.2.160 | 1421 |  | T | Yes | 0 |  | 9.4.2.160 |  |  | Jonathan Segev | 25/1474r2 |  | The ranging mechanism using TPE does not support cases where the channel anchor is the ISTA | Enable FTM Request frames and I2R LMR frames to carry the Transmit Power Envelope element. |  | MAC | More work required | Assigned | 25-09-15: Reviewed 11-25/1474r2. Need to fix clause 9 figure reference typos. Need to explain the scenario/models where this occurs and how those work? Should we define (in 802.11) the "negotiation and frame format for signaling"? Add NNW to acronyms, define availability term(s). Change the "out of scope" parameters to MIB attributes. "Set to" should be "equal to". Bring back on telecon or in Nov (latest). |  |  |  | 2025-09-26T00:28:33Z
7 | Jiyang Bai | LB289 | D1.0 | 27.3.12.9 | 4648 | 42 | E | No | 4648.42 | 42 | 27.3.12.9 |  |  | Youhan Kim |  |  | Clause 27.3.12.9 "Constellation mapping" includes two paragraphs (Page 4648, line 42- line 50) of general discribetion of DCM applications, which should be move to Clause 27.3.12.15 "Dual carrier modulation". Only paragraph in line 52 is suitable to stay in Clause 27.3.12.9 "Constellation mapping". | Move two paragraphs (Page 4648, line 42- line 50) in Clause 27.3.12.9 "Constellation mapping" to Clause 27.3.12.15 "Dual carrier modulation" |  | ED2 | ED2 - Submission Required | Assigned |  |  |  |  | 2025-09-26T20:25:16Z
8 | Jay Yang | LB289 | D1.0 | 12.2.14.1 | 3232 | 18 | T | Yes | 3232.18 | 18 | 12.2.14.1 |  |  | Michael Montemurro |  |  | change "that is sent to an affiliated non-AP STA" to "that is sent by an affiliated non-AP STA" | as the comments |  | SEC | More work required | Assigned | Schedule for an October 2025 telecon. |  |  |  | 2025-09-16T22:18:47Z
9 | Jay Yang | LB289 | D1.0 | 12.2.14.1 | 3232 | 53 | T | No | 3232.53 | 53 | 12.2.14.1 |  | V | Michael Montemurro | 11-25/1491r3 | 9 | change NOTE1 to "NOTE 1--The criteria and mechanism to distribute device IDs to the either or both of APs and AP MLDs in the ESS is out of scope of this standard" | as the comments | REVISED Incorporate the changes for CID 9 in https://mentor.ieee.org/802.11/dcn/25/11-25-1491-03-000m-cr-for-editorial | EDITOR | 20250918 approved | Resolution approved |  | I | Implemented by ED2. | 1.1 | 2025-09-21T15:55:41Z
10 | Jay Yang | LB289 | D1.0 | 12.2.14.1 | 3233 | 38 | T | Yes | 3233.38 | 38 | 12.2.14.1 |  |  | Yan Li |  |  | For MLO, an AP MLD shall provide a device ID and a PASN ID, and the latter one may be used in the next PASN procedure when the AP MLD become an AP. | change to "For MLO, an AP MLD shall provide a device ID and a PASN ID to a non-AP MLD using the following procedures:" |  | SEC | More work required | Assigned | Revisit in an October telecon. |  |  |  | 2025-09-17T03:10:33Z
11 | Jay Yang | LB289 | D1.0 | 12.2.14.1 | 3234 | 21 | T | Yes | 3234.21 | 21 | 12.2.14.1 |  | V | Michael Montemurro | 11-25/1491r3 | 9 | AP MLD recognizes the non-AP MLD missing | change to "indicate that the AP or AP MLD recognizes the non-AP STA or non-AP MLD and set the Device ID field to zero length (indicating the current device ID is maintained) in an Association Response frame or message 3 of the 4-way handshake" | REVISED Incorporate the changes for CID 11 in https://mentor.ieee.org/802.11/dcn/25/11-25-1491-03-000m-cr-for-editorial | EDITOR | 20250918 approved | Resolution approved |  | I | Implemented by ED2. | 1.1 | 2025-09-21T15:55:41Z
12 | Jay Yang | LB289 | D1.0 | 12.13.4 | 3441 | 41 | T | Yes | 3441.41 | 41 | 12.13.4 |  |  | Michael Montemurro |  |  | PASN authentication with FILS public key is missing | as the comments, the commenter will provide a resolution on this |  | SEC | Submission Required | Assigned |  |  |  |  | 2025-09-24T17:23:46Z
13 | Yu Hsien Chang | LB289 | D1.0 | 27.3.15.3 | 4667 | 24 | G | No | 4667.24 | 24 | 27.3.15.3 |  |  | Mark Rison |  |  | The description of the receive signal level range for RSSI measurement accuracy is unclear. The document does not specify whether -82 dBm to -30 dBm refers to the total receive signal level or units of dBm/20 MHz | The receive signal power level range for RSSI accuracy requirements should be specified in units of dBm per 20 MHz for the lower limit Specify that the upper limit of the receive signal power level range for RSSI accuracy requirements (&#8722;20 dBm in 2.4 GHz, &#8722;30 dBm in 5 & 6 GHz) should be the same for all PPDU bandwidths |  | PHY |  | Assigned |  |  |  |  | 2025-09-12T18:28:48Z
14 | Chien-Fang Hsu | LB289 | D1.0 | 9.6.38.14 | 2066 | 12 | T | No | 2066.12 | 12 | 9.6.38.14 |  |  | Gabor Bajko | 11-25/1457 |  | The group key data subfield has maximum length 255 to carry keys of added links. To carry GTK/IGTK/BIGTK KDE of one link, 121 octets are required. Thus, the current subfield design cannot support more than 2-link addition in one frame. | Add another subfield to carry group data keys so that 3-link (or more) addition is possible in one frame. |  | MAC | MAC - Submission Required | Assigned | Bring back on an Oct telecon |  |  |  | 2025-09-25T20:29:48Z
15 | Chien-Fang Hsu | LB289 | D1.0 | 3.1 | 273 | 22 | E | No | 273.22 | 22 | 3.1 |  | A | Po-Kai Huang |  |  | SSP A-MSDU should be SPP A-MSDU | as the comment | ACCEPTED | ED1 | ED1 – SPECIAL | Resolution drafted |  |  |  |  | 2025-10-03T15:14:45Z
16 | Chien-Fang Hsu | LB289 | D1.0 | 12.5.3.4 | 3297 | 12 | E | No | 3297.12 | 12 | 12.5.3.4 |  | A | Kwok Shum Au | 25/1612r5 | 8 | non-SP STA should be non-AP STA | as the comment | ACCEPTED | EDITOR | 20250918 approved | Resolution approved |  | I | Implemented by ED2. | 1.1 | 2025-09-21T15:55:42Z
17 | Chien-Fang Hsu | LB289 | D1.0 | 9.4.2.311 | 1704 | 16 | E | No | 1704.16 | 16 | 9.4.2.311 |  | A | Po-Kai Huang |  |  | non-SP STA should be non-AP STA | as the comment | ACCEPTED | ED1 | ED1 – SPECIAL | Resolution drafted |  |  |  |  | 2025-10-03T22:04:18Z
18 | Jianhan Liu | LB289 | D1.0 | 27.3.15.3 | 4667 | 24 | T | No | 4667.24 | 24 | 27.3.15.3 |  |  | Mark Rison |  |  | It is not clear that receive signal level range for RSSI measurement accuracy is for which bandwidth. For example, it is difficult to get the accuracy at -82dBm for 320MHz. | Specify the receive signal power level range for RSSI accuracy requirements is per 20 MHz. |  | PHY |  | Assigned |  |  |  |  | 2025-09-12T18:28:48Z
19 | Brian Hart | LB289 | D1.0 | 4.9 | 379 | 39 | T | Yes | 379.39 | 39 | 4.9 |  |  | Brian Hart |  |  | It is painful to explain to people the difference between MMPDU, MSDU, AMSDU, MPDU, AMPDU, PSDU, PPDU, especially since AMPDU deviates from the classic naming conventions of xSDU at the top and xPDU at the bottom of a (sub)layer where x identifies the (sub)layer | Add a figure (in clause 4 or 5 (in 4.9.x???)) showing the allowed flows from one to another and which are 1:1 mappings and which are N:1 mappings |  | GEN | Submission Required | Assigned |  |  |  |  | 2025-09-24T12:38:17Z
20 | Brian Hart | LB289 | D1.0 | 9.2.1 | 665 | 32 | T | Yes | 665.32 | 32 | 9.2.1 |  |  | Brian Hart |  |  | Clause 9 describes all frame formats but confusingly has de minimis content related to security (and mesh) fields. This made more sense when only data frames had security fields and they were part of the frame body, but with mgmt frame protection, where everything else is defined in clause 9, this inconsistency is overly misleading. | Mention that security parameters are part of the frame body at P665L32. In 9.2.4.8.1 (and 9.3.2.1.4 also / via xref?) include a figure showing the location of the security fields in the frame body. At figure 9-140 and 9-149, show dashed lines within the Frame Body field that carve out room for the security fields. Introduce a new term "Non-Security Frame Body" and use this in each subclause 9.3.3.x, where the term "Frame Body" is (incorrectly) used. (Other fixes might be advised too, e.g. for mesh fields and other uses of "Frame Body") |  | MAC | MAC - Submission Required | Assigned |  |  |  |  | 2025-09-25T20:30:52Z
21 | Brian Hart | LB289 | D1.0 | 9.3.2.1.1 | 822 | 54 | T | Yes | 822.54 | 54 | 9.3.2.1.1 |  |  | Brian Hart |  |  | Spec says "NOTE 1--The maximum frame body size shown in Figure 9-140 (Data frame format) is for GCMP encryption of a maximum-size A-MSDU (note that TKIP encryption is not allowed in this case and any Mesh Control fields are part of the A-MSDU subframes). " but frame body size in fig 9-140 just shows "variable". Given CCMP max length is defined in next sentence, probably need a number for GCMP (else, and maybe better, refer to 9.2.4.8 Frame Body field for details) | Add a number for GCMP (else, and maybe better, refer to 9.2.4.8 Frame Body field for details; and check those details are indeed there) |  | MAC | MAC - Submission Required | Assigned |  |  |  |  | 2025-09-25T20:31:14Z
22 | Brian Hart | LB289 | D1.0 | E.2.7 | 6665 | 44 | T | Yes | 6665.44 | 44 | E.2.7 |  | V | Brian Hart | 11-25/0288r5 | 12 | There are certain regulatory complications with puncturing when an indoor standard power AP sees better power from LPI mode, but there are ways to substantially workaround these complications in a manner that achieves regulatory goals. | See proposed changes in 25/288, which can be used to help educate regulators and give them comfort that this is a considered/vetted direction | REVISED Incorporate the changes in https://mentor.ieee.org/802.11/dcn/25/11-25-0288-05-000m-puncturing-with-low-power-indoor-aps.docx | EDITOR | 20250918 approved | Resolution approved |  | I | Implemented by ED2. | 1.1 | 2025-09-21T15:55:42Z
23 | Brian Hart | LB289 | D1.0 | 9.4.2.160 | 1424 | 18 | T | Yes | 1424.18 | 18 | 9.4.2.160 |  |  | Brian Hart | 11-24/1545 |  | The TPE element, with a finest resolution of 20 MHz, leads to overly conservative transmit powers in many circumstances of interest. | Provide the ability for an AP to share, to clients, the more granular information that the AP receives from an AFC server. See 24/1545 for suggested direction. |  | MAC | MAC - Submission Required | Assigned |  |  |  |  | 2025-09-25T20:31:41Z
24 | Brian Hart | LB289 | D1.0 | 9.4.2.17 | 1047 | 33 | T | Yes | 1047.33 | 33 | 9.4.2.17 |  |  | Brian Hart | 11-25/0269 |  | There is some confusion in the industry about until when APs and clients can communicate before a channel switch, especially given the switch is not an instantaneous event and might even span multiple TBTTs. Text was written when switch times of ~10 msec were typical and the new beacon would appear at 10-20 msec on the new channel after the TBTT, but the language hasn't kept up: "For nonmesh STAs, the Channel Switch Count field is set to the number of TBTTs until the STA sending the Channel Switch Announcement element switches to the new channel. The value 1 indicates that the switch occurs at the next TBTT (the ensuing Beacon frame is created assuming the new channel)" | See direction/clarification in 25/269: i.e., AP's unavailability due to channel switching starts at TBTT when CSC would have equalled 0 and continues until done, which might be a fraction of a BI (and so the Beacon is transmitted) or potentially many BIs later. Then the "ensuing Beacon frame" is not directly linked to the next TBTT. Bottom line: clarification of switch start time and "ensuing". (While continuing to need to treat CSC=0 differently) |  | MAC | MAC - Submission Required | Assigned |  |  |  |  | 2025-09-25T20:32:16Z
25 | Brian Hart | LB289 | D1.0 | 9.4.2.216 | 1521 | 32 | T | Yes | 1521.32 | 32 | 9.4.2.216 |  |  | Brian Hart | 11-25/0269 |  | The defintion of the start and end of a channel switch is internally inconsistent. The signaled duration of the channel switch is overlong, and clients are liable to sleep during time that they could be communicating. Ther is no description of expected / preferred client behavior during a channel switch | For a proposal / direction, see 25/269, including a) precision on start and end of the switch event, b) allowing AP to send UPR as soon as it is ready on the new channel especially if TBTT is not imminent, c) client to be able to rely upon UPR to start comms with AP, and d) recommended client behavior such as being awake for the BI before the indicated AP arrival time |  | MAC | MAC - Submission Required | Assigned |  |  |  |  | 2025-09-25T20:32:40Z
26 | Brian Hart | LB289 | D1.0 | 9.4.2.17 | 1047 | 33 | T | No | 1047.33 | 33 | 9.4.2.17 |  |  | Brian Hart |  |  | Clarify if Channel Switch Count = 0 can be transmitted in a beacon |  |  | MAC | MAC - Submission Required | Assigned |  |  |  |  | 2025-09-25T20:32:52Z
27 | Brian Hart | LB289 | D1.0 | 11.21.15 |  |  | T | Yes | 0 |  | 11.21.15 |  |  | Brian Hart | 11-25/0255 |  | There are many similar flavors of "unavailability" in 802.11 with slightly different rules. 11bn is investing in unavailability further and the ocnsidered opion there is that unavailabity "supersedes" power mgmt mode and power state. | Ensure 11mf is cleaned up ready for 11bn. Harmonize different flavors of unavailability, but identify that unavailabilty for P2P TWT is a distinct (stronger) kind of unavailability than anywhere else. See 25/255 for direction |  | MAC | MAC - Submission Required | Assigned | Revisit in Oct telecon |  |  |  | 2025-09-25T20:33:02Z
28 | Brian Hart | LB289 | D1.0 | 11.21.15 | 3032 | 5 | T | Yes | 3032.05 | 5 | 11.21.15 |  |  | Brian Hart |  |  | 11.21.15 is a dumping ground for many unrelated subfeatures and is hard to parse | Split into subsections for different subfeatures, where each subsection has corresponding capability fields |  | MAC | MAC - Submission Required | Assigned |  |  |  |  | 2025-09-25T20:33:21Z
29 | Brian Hart | LB289 | D1.0 | 9.6.13.25 | 1972 | 59 | T | Yes | 1972.59 | 59 | 9.6.13.25 |  |  | Brian Hart |  |  | Copy/paste error? We have "When included in a Channel Usage Request frame, the TWT Elements field contains only one TWT element, ... " in a section related to Channel Usage Response frame format | Change to "Channel Response" frame (after some diligence in 11.21.15) |  | MAC | MAC - Discuss | Assigned |  |  |  |  | 2025-09-25T20:34:03Z
30 | Brian Hart | LB289 | D1.0 | 11.21.15 | 11.21.15 |  | T | Yes | 0 |  | 11.21.15 |  |  | Brian Hart |  |  | Description of Channel Usage with Usage Mode = 3 is inconsistently described - is unavailability signaled via Usage Mode = 3 (P1305L44) or by both Usage Mode = 3 and the absence of a Channel Entry field (P3034L12 but that is just a "may"). The former is more logical and useful (and allows a client to include its P2P's operating channel or not, but the drafting includes confusing aspects of the latter. BTW, short history of Mode 3 and TWT. Via 11me CID1024, 22/582 allowed an infra AP to recommend a train of SPs for use on off channels via TWT elements via usage mode 0/1/2 Via 11me CID3145, 23/161r2 added usage mode 3 as a "peer to peer indication" that morphed into "Unavailability indication". | Clarify the Usage Mode = 3 is for P2P-TWT unavailability, and that a channel list may or may not be included. Also better if acceptance of the P2P TWT request behaves the same way whether the channel list is included or not |  | MAC | MAC - Submission Required | Assigned |  |  |  |  | 2025-09-25T20:34:17Z
31 | Brian Hart | LB289 | D1.0 | 11.2.1 | 2731 | 50 | T | Yes | 2731.5 | 50 | 11.2.1 |  |  | Mark Hamilton |  |  | "transmits frames at any time" is vastly too permissive given CCA and NAV rules (etc etc) | Try "is available to transmit and receive frames at any time (subject to [channel access] conditions elsewhere in this standard)" or similar |  | MAC | More work required | Assigned | November plenary |  |  |  | 2025-10-02T08:44:53Z
32 | Brian Hart | LB289 | D1.0 | 11.2.4.2 | 2764 | 62 | T | Yes | 2764.62 | 62 | 11.2.4.2 |  |  | Mark Hamilton |  |  | "transmits frames at any time" is vastly too permissive given CCA and NAV rules (etc etc) | Try "is available to transmit and receive frames at any time (subject to [channel access] conditions elsewhere in this standard)" or similar |  | MAC | More work required | Assigned |  |  |  |  | 2025-10-02T08:46:38Z
33 | Brian Hart | LB289 | D1.0 | 11.2.4.2 | 2764 | 62 | T | Yes | 2764.62 | 62 | 11.2.4.2 |  |  | Brian Hart | 11-25/0255 |  | "enters the awake state" is describing the transition into the state not the state itself | See direction/clarification in 25/255 for this subclause. |  | MAC | MAC - Submission Required | Assigned |  |  |  |  | 2025-09-25T20:35:46Z
34 | Brian Hart | LB289 | D1.0 | C.1 | 5975 | 21 | T | Yes | 5975.21 | 21 | C.1 |  |  | Brian Hart |  |  | ARC in 15/355 established guidance on Implemented vs Activated MIB variables, which is somewhat disruptive wrt past practice (e.g., 11k). Std should document how to navigate the different eras | a) Include material from preamble of 15/355 (indicative formalism rather than expected in an implementation) with any cleanup, b) define how to interpret if i) implemented only is defined and present/not, iii) activated only is defined and is present/not, ii) implemented + activiated are defined and one or both are present, c) replace "implement*" by "instance of implement*" (plus cleanup) or otherwise clarify that this is meant. Also consider other issues in 25/1351, d) consider removing SetDefaultMIB=false from the std so that an AP is more truly mmeoryless between MLME-RESETs. |  | GEN | Submission Required | Assigned |  |  |  |  | 2025-09-30T05:57:47Z
35 | Brian Hart | LB289 | D1.0 | B.1 | 5675 | 17 | T | Yes | 5675.17 | 17 | B.1 |  |  | Brian Hart |  |  | "Implemented" is used ambiguously in 11mf: to refer to the "underlying implementation" and in relation to an "instance of an implementation". These usages should be distinguished | Clarify that the "Implementation" in the PICS is a true "Implementation" and not an "Implemention in an instance" |  | GEN | Submission Required | Assigned |  |  |  |  | 2025-09-30T05:57:47Z
36 | Brian Hart | LB289 | D1.0 | 1.4 | 208 | 24 | T | Yes | 208.24 | 24 | 1.4 |  |  | Brian Hart |  |  | What exactly do we mean by "implement [ed]/[ation]", "capab [le]/[ility]", "support", "capable of support", "activiate[d]", "enable[d]" and "operate"? "Support" is indirectly (but reasonably) defined at P208L23 but others are fairly woolly | Clarify the distinction between these, and which are synonyms, perhaps as a recommended word usage. These might be characterized as recommended word usages since I am sure there are many exceptions which we cannot practically track down. |  | GEN | Submission Required | Assigned |  |  |  |  | 2025-09-30T05:57:51Z
37 | Brian Hart | LB289 | D1.0 | 11.2.3.6 | 2742 | 1 | T | Yes | 2742.01 | 1 | 11.2.3.6 |  | V | Brian Hart |  |  | "shall be directly transmitted to those STAs" is too strong given a) channel access rules and b) other internal priorization algs especially if AP's backhaul speed > 802.11 speed | "shall be directly enqueued for transmission to those STAs" or "shall be directly transmitted, subject to prioritorization and channel access rules, to those STAs" | REVISED Replace the cited text with "shall be immediately enqueued for transmission to those STAs" | MAC | MOTION-SEP-ADHOC-C | Ready for motion |  |  |  |  | 2025-10-02T08:50:51Z
38 | Yonggang Fang | LB289 | D1.0 | 3.2 | 234 | 42 | T | Yes | 234.42 | 42 | 3.2 |  |  | Brian Hart |  |  | "successfully" in the definition of the TXOP holder is unclear and causes the contradition of the rules in other subclauses. For example, Case 1, if a QoS STA transitted a RTS to acquire a TXOP, does the "successfully" mean that the STA shall receive a CTS, i.e., the resposne from another STA is mandatory for the "successfully" ? Case 2, if a QoS STA transits a CTSToSelf, should the STA be considered as "successfully contended for a TXOP"? If not, this STA should not be allowed to transmit a PPDU immediately after CTSToSelf without random backoff according to the definition of TXOP. But the tranmission immdediately after CTSToSelf frame are allowed in other place. On the other hand, if a QoS STA that transitted a CTSToSelf is considered as "successfully contended for a TXOP", then there is a contradiction of the definition of "successfully": the case 1 requires a response while case 2 does not require a resposne. Please add the clarification about "successfully" in the definition. | See the comment |  | GEN | Submission Required | Assigned |  |  |  |  | 2025-09-24T12:40:50Z
39 | Yonggang Fang | LB289 | D1.0 | 10.23.2.2 | 1890 | 31 | T | Yes | 1890.31 | 31 | 10.23.2.2 |  |  | Yonggang Fang |  |  | It is not clear what "the initial PPDU of a TXOP" refers to: (A) the initial PPDU (e.g., RTS) used to attend for the TXOP, or (B) the first PPDU after the TXOP was acquired? If (A), it is contradicted to the definition of TXOP holder. If (B), why it is required to invoke EDCAF backoff for the retry in the TXOP (see page 1891, line 8). Please add the clarification of "the initial PPDU of a TXOP" in the standard. | See the comment |  | MAC | MAC - Submission Required | Assigned |  |  |  |  | 2025-09-25T20:37:20Z
40 | Jonathan Segev | LB289 | D1.0 | 11.21.6.4.4 | 2984 | 16 | T | Yes | 2984.16 | 16 | 11.21.6.4.4 |  |  | Jonathan Segev | 11-25/1474 |  | In FTM NTB operation, the RSTA is required to be available at all times on channel for an incoming Ranging NDPA This is a very hard to meet requirement which doesnt exists in all other FTM modes (EDCA, TB). | Enable a similar mechanism to that of TB operation that uses "TWT" like availability windowing for measurement exchange. |  | MAC | More work required | Assigned | 25-09-15: Reviewed 11-25/1474r2. Need to fix clause 9 figure refrence typos. Need to explain the scenario/models where this occurs and how those work? Should we define (in 802.11) the "negotiation and frame format for signaling"? Add NNW to acronys, define availability term(s). Change the "out of scope" parmaters to MIB attributes. "Set to" should be "equal to". Bring back on telecon or in Nov (latest). |  |  |  | 2025-09-18T02:05:28Z
41 | Rubayet Shafin | LB289 | D1.0 | 35.8 | 5369 | 56 | T | Yes | 5369.56 | 56 | 35.8 |  |  | Rubayet Shafin | 11-25/1476 |  | Due to power saving purpose or regulatory reasons, a link between an AP MLD and a non-AP MLD can be muted or become unavailable. If the non-AP MLD had an R-TWT schedule set up on that link for its latency-sensitive traffic, there needs to be a method to seamlessly retrieve or transmit latency-sensitive BUs on another link before the first link becomes unavailable. | A procedure is needed to seamlessly transfer the operation to an alternative link in the case where the current link is going out of service. The commenter will bring in a resolution. |  | MAC | More work required | Assigned | 25-09-15: Reviewed 11251478r1. Discussion about value (incomplete?) versus adding something new. Bring back on a telecon. |  |  |  | 2025-09-18T02:05:40Z
42 | Azin Neishaboori | LB289 | D1.0 | 11.22 |  |  | T | Yes | 0 |  | 11.22 |  | V | Mark Hamilton | 11-25/0270r9 | 9 | Currently, per subclause 11.22, for a STA to determine whether it can successfully authenticate with an interworking-capable AP which supports one or more SSPs requires at least one ANQP query and response pair: The STA queries the list of NAI realms from an AP, and the AP responds with a frame including this list. Subsequently, the STA searches within the list of NAI realms the AP supports and determines whether it has credentials for at least one of those realms. If not, the AP will not be a candidate target AP for the STA to roam to. When there are several APs within STA's range (but all are outside the current AP's ESS, and thus the STA needs to perform authentication and security handshakes with), this would necessitate for the STA to perform an ANQP request/response exchange with each of those APs. Accordingly, a few rounds of trial and error may be needed before the STA could identify a down-selected subset of those APs which are feasible candidate target APs for roaming to that the STA can successfully authenticate and establish a secure link with. This could result in an excessive roaming latency, and potentially traffic disruption if the STA does not roam to a new (target) AP before it falls out of range with its current AP. | A new mechanism is needed to be added to this subclause to mitigate the latency of the above process. For APs catering to high-mobility STAs, we propose including as an IE in beacons and probe responses an optional space-efficient hash of all NAI realms supported by an AP using Bloom filter. This requires respective changes to be made in various clauses (6.5.3.3.2, 6.5.11.2.2, 6.5.24.2.2, 9.3.3.2, 9.3.3.10, 9.4.2, 11.22, and 11.23.5) as indicated in document 25/0270r6. | REVISED Incorporate the changes in https://mentor.ieee.org/802.11/dcn/25/11-25-0270-09-000m-beacon-modification-for-reduced-anqp-exchange-induced-latency.docx. | EDITOR | 20250918 approved | Resolution approved |  |  |  |  | 2025-09-21T15:55:41Z
43 | Xiandong Dong | LB289 | D1.0 | 9.4.2.198 | 1480 | 20 | T | No | 1480.2 | 20 | 9.4.2.198 |  |  | Xiandong Dong |  |  | In 11be the Max bandwidth is 320MHz, and in the Figure 9-836 the TWT channel has one only octet length, but the minimum channel width is 20MHz, it seem that one additional octet is needed if the BSS operating band width is 320MHz. | as in comment |  | MAC | MAC - Submission Required | Assigned |  |  |  |  | 2025-09-25T20:55:06Z
44 | Youhan Kim | LB289 | D1.0 | 9.4.2.15 | 1046 | 19 | T | No | 1046.19 | 19 | 9.4.2.15 |  | V | Youhan Kim | 11-25/1508r1 | 12 | If the Beacon frame or Probe Response frame is transmitted in a Non-HT duplicate PPDU with bandwidth greater than 20 MHz, is the Transmit Power that of the (a) Primary 20 MHz or (b) the entire PPDU BW? | Clarify whether the Transmit Power that of the (a) Primary 20 MHz or (b) the entire PPDU BW. | REVISED Incorporate the changes in https://mentor.ieee.org/802.11/dcn/25/11-25-1508-01-000m-tpc-report-element.docx. | EDITOR | 20250918 approved | Resolution approved |  |  |  |  | 2025-09-21T15:55:41Z
45 | Youhan Kim | LB289 | D1.0 | 15.4.5.8 | 3629 | 52 | T | No | 3629.52 | 52 | 15.4.5.8 |  | V | Mark Rison | 11-25/1507r6 | 9 | The DSSS and DSSS/HR TX power ramp requirement did not take into consideration the instantaneous TX power fluctuation. See https://mentor.ieee.org/802.11/dcn/25/11-25-1325-00-000m-dsss-tx-power-ramp.pptx | Change the reference for the 90% from maximum power to average power. Commenter will submit a more detailed proposed solution. | REVISED Incorporate the changes in https://mentor.ieee.org/802.11/dcn/25/11-25-1507-06-000m-dsss-tx-power-ramp.docx the changes in document | EDITOR | 20250918 approved | Resolution approved |  | I | Implemented by ED2. | 1.1 | 2025-09-21T15:55:42Z
46 | Youhan Kim | LB289 | D1.0 | 36.3.20.1.1 | 5614 | 50 | T | No | 5614.5 | 50 | 36.3.20.1.1 |  | V | Youhan Kim | 11-25/1511r4 | 9 | The TX spectral mask really has two requirements. (1) The relative dBr requirement, and (2) The absolute dBm/MHz lower level requirement (e.g., -39 dBm/MHz in 5 GHz). The sentence "Measurements shall be made using a 100 kHz resolution bandwidth and a 7.5 kHz video bandwidth for EHT PPDU" really applies to the first relative dBr requirement, as it does not make sense to measure a "/MHz" requirement using 100 KHz resolution bandwidth. This comment is not just on EHT, but also on other PHYs in 2.4, 5 and 6 GHz bands. | Clarify that the dBm/MHz requirement should be measured separately using a 1 MHz resolution bandwidth. Commenter will submit a more detailed proposal. | REVISED Incorporate the changes in https://mentor.ieee.org/802.11/dcn/25/11-25-1511-04-000m-clarification-on-tx-spectral-mask-measurement.docx | EDITOR | 20250918 approved | Resolution approved |  | I | Implemented by ED2. | 1.1 | 2025-09-21T15:55:42Z
47 | Youhan Kim | LB289 | D1.0 | E.1 | 6656 | 25 | T | No | 6656.25 | 25 | E.1 |  | V | Youhan Kim | 11-25/1510r2 | 9 | Table E-6 does not have operating classes to allow the primary 20 MHz channel to be at the upper half of the 40 MHz channel bandwidth in China. | Add operating classes with PrimaryChannelUpperBehavior with 40 MHz channel spacing in Table E-6. | REVISED Incorporate the changes in https://mentor.ieee.org/802.11/dcn/25/11-25-1510-02-000m-40-mhz-channels-in-china-5-ghz.docx | EDITOR | 20250918 approved | Resolution approved |  | I | Implemented by ED2. | 1.1 | 2025-09-21T15:55:42Z
48 | Youhan Kim | LB289 | D1.0 | 9.4.2.7 | 1039 | 46 | T | No | 1039.46 | 46 | 9.4.2.7 |  | V | Youhan Kim | 11-25/1509r3 | 12 | Allowed format for Country element in the 6 GHz band deserves additional clarification. For example, 10.22.3 (P2245L33) states that any Operating Triplet field may be omitted in the 6 GHz. I.e., there could be zero Operating Triplet fields, which means there is no Operating/Subband Sequence field. However, 9.4.2.7 (P1039L46) states that there is "one or more" Operating/Subband Sequence field in 6 GHz. Also, it is not clear that if an AP chooses to include the Operating/Subband Sequence in the 6 GHz, whether 20 MHz operating class must be included, or if it is OK to include only the operating class of larger BW only. Another point of clarification is whether the list of channels included in the Subband Triplet Sequence in an Operating/Subband sequence should list all channels in the 6 GHz, or only the channels which are capable of the same "regulatory class" (e.g., list only Standard Power allowed channels if the AP is operating as a Standard Power AP). | Commenter will submit a more detailed proposal for the changes. | REVISED Incorporate the changes in https://mentor.ieee.org/802.11/dcn/25/11-25-1509-03-000m-country-element-in-6-ghz.docx. | EDITOR | 20250918 approved | Resolution approved |  |  |  |  | 2025-09-21T15:55:41Z
49 | Youhan Kim | LB289 | D1.0 | Contents | 100 | 18 | E | No | 100.18 | 18 | Contents |  | V | Po-Kai Huang |  |  | "field5380" should be "field 5380" | Change "field5380" to "field 5380" | REVISED This is related to the reference page setting of framemaker. Editor to use the reference page format that can provide .... page number even when the title is too long. | ED1 | ED1 – SPECIAL | Resolution drafted |  |  |  |  | 2025-10-03T23:18:39Z
50 | Jeongki Kim | LB289 | D1.0 | 27.2.5 | 4524 | 50 | T | Yes | 4524.5 | 50 | 27.2.5 |  |  | Mark Rison |  |  | Regarding "The PHYCONFIG_VECTOR carried in a PHY-CONFIG.request primitive for an HE PHY contains a BSS_COLOR_LIST parameter, which indicates a list of color values for which PPDUs have to be processed. Processing of PPDUs with color values not in BSS_COLOR_LIST can be terminated as soon as their color is determined.", BSS_COLOR_LIST parameter, that is internal variable, is used for PPDU filter out during PHY receive procedure (e.g., 27.3.24 HE receive procedure). Although it's an internal value (PHYCONFIG_VECOTR), 27.2.5 describes/shows how to configure the values of other parameters (CHANNEL_WIDTH parameter,CENTER_FREQUENCY_SEGMENT_0, CENTER_FREQUENCY_SEGMENT_1) for PHYCONFIG_VECTOR. Why not describe the details/examples of BSS_COLOR_LIST parameters? According to 26.11.4 BSS_COLOR, at least the active BSS Color and 0 should be present in BSS_COLOR_LIST parameters. This should be clarified in 27.2.5 or 26.11.4 (e.g., normative text or note). | Clarify the detail of BSS_COLOR_LIST parameter in 26.11.4 (BSS_COLOR) or 27.2.5 (PHYCONFIG_VECTOR parameters) like comment |  | PHY |  | Assigned |  |  |  |  | 2025-09-12T18:28:48Z
51 | Tomoko Adachi | LB289 | D1.0 |  |  |  | E | Yes | 0 |  |  |  |  | Tomoko Adachi |  |  | colocate, co-locate, collocate These terms are used in parallel throughout the draft. Is there any reason for this? | Unify the terms into one, say, colocate. |  | ED2 | ED2 - Submission Required | Assigned |  |  |  |  | 2025-09-26T20:31:35Z
52 | Tomoko Adachi | LB289 | D1.0 |  |  |  | T | No | 0 |  |  |  |  | Brian Hart |  |  | Multicast address is described as a synonym of group address in 3.1 (pp.ll 221.59). On the other hand, from 9.2.4.3.3, there is multicast-group address which is one of the two categories of group address and different from multicast address. It seems better to change multicast address appearing in the draft to group address so that there is no confusion with multicast-group address. | As in comment. |  | GEN | Submission Required | Assigned |  |  |  |  | 2025-09-24T12:41:56Z
53 | yan li | LB289 | D1.0 | 12.2.14 | 3231 | 12 | T | Yes | 3231.12 | 12 | 12.2.14 |  | V | Michael Montemurro | 11-25/1491r3 | 9 | FILS authentication is a kind of association. Please remove FILS authentication, which is covered by a future association | as the comments | REVISED Incorporate the changes for CID 53 in https://mentor.ieee.org/802.11/dcn/25/11-25-1491-03-000m-cr-for-editorial | EDITOR | 20250918 approved | Resolution approved |  | I | Implemented by ED2. | 1.1 | 2025-09-21T15:55:41Z
54 | yan li | LB289 | D1.0 | 12.2.14.1 | 3232 | 14 | E | Yes | 3232.14 | 14 | 12.2.14.1 |  |  | Yan Li |  |  | move the second sentence of this paragraph to a new paragraph after the paraghraph 'A non-AP STA that has dot11MACPrivacyActivated and dot11DeviceIDActivated..' | as the comments |  | ED2 | ED2 - More work required | Assigned | Revisit on October telecon |  |  |  | 2025-09-26T20:25:50Z
55 | yan li | LB289 | D1.0 | 12.2.14.1 | 3232 | 14 | T | Yes | 3232.14 | 14 | 12.2.14.1 |  |  | Yan Li |  |  | a non-AP MLD should also consider dot11MACPrivacyActivated | as the comments |  | SEC | More work required | Assigned | Revisit on October telecon |  |  |  | 2025-09-17T02:40:45Z
56 | yan li | LB289 | D1.0 | 12.13.3.2 | 3439 | 1 | T | Yes | 3439.01 | 1 | 12.13.3.2 |  | V | Michael Montemurro | 11-25/1491r4 | 9 | elements in PASN Encrypted Data element should be Robust Device ID element, Robust IRM element and Robust PASN ID element instead of Device ID element, IRM element and PASN ID element. Please correct all through 11mf D1.0 | as the comments | REVISED Incorporate the changes for CID 56 in https://mentor.ieee.org/802.11/dcn/25/11-25-1491-04-000m-cr-for-editorial | EDITOR | 20250918 approved | Resolution approved |  | I | Implemented by ED2. | 1.1 | 2025-09-21T15:55:42Z
57 | yan li | LB289 | D1.0 | 12.2.14.1 | 3233 | 9 | E | Yes | 3233.09 | 9 | 12.2.14.1 |  |  | Yan Li |  |  | Please change 'For non-AP MLO' to 'For non-MLO' | as the comments |  | ED2 | ED2 - Submission Required | Assigned |  |  |  |  | 2025-09-26T20:25:16Z
58 | yan li | LB289 | D1.0 | 12.2.14.1 | 3233 | 32 | E | Yes | 3233.32 | 32 | 12.2.14.1 |  | A | Michael Montemurro | 11-25/1491r3 | 9 | Please change 'For non-AP MLD' to 'For non-MLO' | as the comments | ACCEPTED | EDITOR | 20250918 approved | Resolution approved |  | I | Implemented by ED2. | 1.1 | 2025-09-21T15:55:41Z
59 | yan li | LB289 | D1.0 | 12.2.14.1 | 3234 | 12 | E | Yes | 3234.12 | 12 | 12.2.14.1 |  | V | Michael Montemurro | 11-25/1491r3 | 9 | For MLOthe entity should be non-AP MLD and AP MLD instead of non-AP STA and AP | as the comments | REVISED Incorporate the changes for CID 59 in https://mentor.ieee.org/802.11/dcn/25/11-25-1491-03-000m-cr-for-editorial | EDITOR | 20250918 approved | Resolution approved |  | I | Implemented by ED2. | 1.1 | 2025-09-21T15:55:41Z
60 | yan li | LB289 | D1.0 | 12.2.14.1 | 3234 | 53 | T | Yes | 3234.53 | 53 | 12.2.14.1 |  |  | Yan Li |  |  | For FILS authentication, the device ID is carried in the Device ID element instead of Robust Device ID element, which is included in PASN encrypted data element in the second or third PASN frame. Ditto for PASN ID element and for the next paragraph | as the comments |  | SEC | Submission Required | Assigned |  |  |  |  | 2025-09-24T17:25:50Z
61 | yan li | LB289 | D1.0 | 12.2.14.1 | 3235 | 16 | T | Yes | 3235.16 | 16 | 12.2.14.1 |  | V | Michael Montemurro | 11-25/1491r3 | 9 | 'non-AP STA'' is missing. | as the comments | REVISED Incorporate the changes for CID 61 in https://mentor.ieee.org/802.11/dcn/25/11-25-1491-03-000m-cr-for-editorial | EDITOR | 20250918 approved | Resolution approved |  | I | Implemented by ED2. | 1.1 | 2025-09-21T15:55:41Z
62 | yan li | LB289 | D1.0 | 12.2.14.1 | 3235 | 16 | T | Yes | 3235.16 | 16 | 12.2.14.1 |  | V | Michael Montemurro | 11-25/1491r3 | 9 | For FILS authentication, the device ID is carried in the Device ID element instead of Robust Device ID element | as the comments | REVISED Incorporate the changes for CID 62 in https://mentor.ieee.org/802.11/dcn/25/11-25-1491-03-000m-cr-for-editorial | EDITOR | 20250918 approved | Resolution approved |  | I | Implemented by ED2. | 1.1 | 2025-09-21T15:55:41Z
63 | yan li | LB289 | D1.0 | 12.2.14.1 | 3235 | 16 | T | Yes | 3235.16 | 16 | 12.2.14.1 |  | V | Michael Montemurro | 11-25/1491r3 | 9 | there is no PASN Status field in the Robust PASN ID element. Please remove it | as the comments | REVISED Incorporate the changes for CID 53 in https://mentor.ieee.org/802.11/dcn/25/11-25-1491-03-000m-cr-for-editorial | EDITOR | 20250918 approved | Resolution approved |  | I |  | 1.1 | 2025-09-21T15:55:41Z
64 | yan li | LB289 | D1.0 | 12.2.14.1 | 3235 | 23 | T | Yes | 3235.23 | 23 | 12.2.14.1 |  | V | Michael Montemurro | 11-25/1491r3 | 9 | For FILS authentication, the device ID is carried in the Device ID element instead of Robust Device ID element | as the comments | REVISED Incorporate the changes for CID 64 in https://mentor.ieee.org/802.11/dcn/25/11-25-1491-03-000m-cr-for-editorial | EDITOR | 20250918 approved | Resolution approved |  | I | Implemented by ED2. | 1.1 | 2025-09-21T15:55:41Z
65 | yan li | LB289 | D1.0 | 12.2.14.1 | 3233 | 38 | T | Yes | 3233.38 | 38 | 12.2.14.1 |  |  | Yan Li |  |  | For the transition case that a non-AP MLD may become a non-AP STA and then perform PASN authentication with an AP, it's necessary to provide a PASN ID to the non-AP MLD in advance for better identification | as the comments |  | SEC | More work required | Assigned | Schedule for October telecon |  |  |  | 2025-09-24T17:27:06Z
66 | Nedime Pelin Mohamed Hassan Salem | LB289 | D1.0 | E.2.7 | 6665 | 44 | T | No | 6665.44 | 44 | E.2.7 |  | V | Brian Hart | 11-25/0288r5 | 10 | An indoor standard power AP (or simultaneous composite AP) may see the LPI operation more advantageous based on the channel response received from AFC for SP operation. Regulatory challenges that won't allow indoor puncturing could be remedied by the right approach satisfying regulatory goals while enabling LPI puncturing. | Please view the proposed changes in 25/288. These changes can be used to persuade the regulators that the proposed approach is thoroughly vetted by the standards/industry experts to protect incumbents hence void any regulatory concerns against enabling LPI puncturing. | REVISED Incorporate the changes in https://mentor.ieee.org/802.11/dcn/25/11-25-0288-05-000m-puncturing-with-low-power-indoor-aps.docx | EDITOR | 20250918 approved | Resolution approved |  | I | Implemented by ED2 as CID 22. | 1.1 | 2025-09-21T15:55:42Z
67 | Nedime Pelin Mohamed Hassan Salem | LB289 | D1.0 | 9.4.2.160 | 1424 | 18 | T | No | 1424.18 | 18 | 9.4.2.160 |  |  | Brian Hart | 11-24/1545 |  | The TPE element currently has a minimum resolution of 20MHz although the AP has the PSD assignment from AFC in 1MHz granularity. This causes the lowest PSD within the 20MHz range to be reported in the TPE instead of taking advantage of the higher and lower portions with a more granular reporting approach. | To benefit the non AP STAs, proposed approach is to introduce the ability to the AP to share the PSD levels in TPE in a more granular manner (less than 20MHz). Please see 24/1545 for the proposed approach. |  | MAC | MAC - Submission Required | Assigned |  |  |  |  | 2025-09-25T20:43:04Z
68 | Arik Klein | LB289 | D1.0 | 3.2 | 258 | 7 | T | Yes | 258.07 | 7 | 3.2 |  |  | Jon Rosdahl |  |  | Add a definition for a mesh MLD | The mesh MLD is an MLD that operates in a mesh network using the MLO |  | GEN |  | Assigned |  |  |  |  | 2025-09-12T18:22:10Z
69 | Arik Klein | LB289 | D1.0 | 4.3.25.4 | 333 | 39 | T | Yes | 333.39 | 39 | 4.3.25.4 |  |  | Jon Rosdahl |  |  | Add the mesh MLD as one of the compnents in the mesh BSS (MBSS) | As in comment |  | GEN |  | Assigned |  |  |  |  | 2025-09-12T18:22:10Z
70 | Arik Klein | LB289 | D1.0 | 9.4.2.110 | 1336 | 51 | T | Yes | 1336.51 | 51 | 9.4.2.110 |  |  | Arik Klein |  |  | Update the RANN element to include MAC address of mesh MLD for HWMP routing, as suggested. | 1. Add "mesh MLD MAC Address Present" field in one of the reserved bits in Flags field. 2. Add rules for the setting of the mesh MLD MAC Address Present field 3. Add "mesh MLD MAC Address" field in the RANN element (size: 6 octets) |  | MAC | MAC - Submission Required | Assigned |  |  |  |  | 2025-09-25T20:55:47Z
71 | Arik Klein | LB289 | D1.0 | 9.4.2.111 | 1337 | 52 | T | Yes | 1337.52 | 52 | 9.4.2.111 |  |  | Arik Klein |  |  | Update the PREQ element to include MAC address of mesh MLD for HWMP routing, as suggested. | 1. Add "mesh MLD MAC Address Present" field in one of the reserved bits in Flags field. 2. Add rules for the setting of the mesh MLD MAC Address Present field 3. Add "mesh MLD MAC Address" field in the PREQ element (size: 6 octets) |  | MAC | MAC - Submission Required | Assigned |  |  |  |  | 2025-09-25T20:56:09Z
72 | Arik Klein | LB289 | D1.0 | 9.4.2.169.2 | 1443 | 20 | T | Yes | 1443.2 | 20 | 9.4.2.169.2 |  |  | Arik Klein |  |  | Update the RNR to indicate support in MBSS for the reported AP to assist with the Discovery of APs affiliated with AP MLD that support MBSS, as suggested | 1. Add "Mesh Capable" field in the MLD Parameters subfield that is contained within TBTT Information field of the Neighbor AP Information field (9.4.2.169.2) 2. Add behavior rules for setting this field |  | MAC | MAC - Submission Required | Assigned |  |  |  |  | 2025-09-25T20:56:19Z
73 | Arik Klein | LB289 | D1.0 | 9.4.2.323.1 | 1715 | 3 | T | Yes | 1715.03 | 3 | 9.4.2.323.1 |  |  | Arik Klein |  |  | Need to modify the Multi-Link element (MLE) to support the discovery of mesh MLD, as suggested | Option 1: Modify the Basic MLE to indicate the Mesh MLD and its parameters Option 2: Add a new Multi-Link element variant for the Mesh MLD (one of the reserved values of Type subfield in the Multi-Link Control field) |  | MAC | MAC - Submission Required | Assigned |  |  |  |  | 2025-09-25T20:56:52Z
74 | Arik Klein | LB289 | D1.0 | 9.4.2.323.2.2 | 1716 | 59 | T | Yes | 1716.59 | 59 | 9.4.2.323.2.2 |  |  | Arik Klein |  |  | Extend the MLE to include the Mesh Configutation element for mesh MLD in order to indicate the MBSS parameters of all mesh STAs affiliated with the mesh MLD, as suggested. | 1. Add "Mesh Configuration Element Present" field in the Presence bitmap subfield of the MLE 2. Add normative behavior rules for setting the Mesh Configuration Element Present field 3. Add the Mesh Configuration element (9.4.2.96) in the MLE for Mesh MLD |  | MAC | MAC - Submission Required | Assigned |  |  |  |  | 2025-09-25T20:57:07Z
75 | Arik Klein | LB289 | D1.0 | 9.4.2.323.2.2 | 1716 | 59 | T | Yes | 1716.59 | 59 | 9.4.2.323.2.2 |  |  | Arik Klein |  |  | Need to support a case where only part of the links of an MLD support MBSS | 1. Add a field in the Presence Bitmap subfield of the MLE to indicate whether MBSS is applied for each of the links of the current MLD. 2. Add normative behavior rules for setting this field |  | MAC | MAC - Submission Required | Assigned |  |  |  |  | 2025-09-25T20:57:16Z
76 | Arik Klein | LB289 | D1.0 | 9.4.2.323.2.2 | 1717 | 19 | E | Yes | 1717.19 | 19 | 9.4.2.323.2.2 |  | A | Po-Kai Huang |  |  | Typo: P1717L19-L21 is redundant duplication of the text in P1716L58-L60. | Please remove the text in P1717L19-L21 | ACCEPTED | ED1 | ED1 – SPECIAL | Resolution drafted |  |  |  |  | 2025-10-03T22:14:09Z
77 | Arik Klein | LB289 | D1.0 | 9.4.2.323.2.2 | 1717 | 25 | E | Yes | 1717.25 | 25 | 9.4.2.323.2.2 |  | A | Po-Kai Huang |  |  | Typo: figure 9-1142 is redundant duplication of Figure 9-1141. | Please remove Figure 9-1142 | ACCEPTED | ED1 | ED1 – SPECIAL | Resolution drafted |  |  |  |  | 2025-10-03T22:13:58Z
78 | Arik Klein | LB289 | D1.0 | 9.4.2.323.2.3 | 1725 | 57 | T | Yes | 1725.57 | 57 | 9.4.2.323.2.3 |  |  | Arik Klein |  |  | Add support a new mode of "Enhanced Frame Processing" for an MLO to support PN assignment per MSDU on the MLD level and SN assignment for an MPDU per link level | Add "Enhanced Frame Procedding flag" to indicate the support in the mode (as described in the comment) Option A - using reserved fields in RXNE element. Option B - using B15 in MLD Capabilities And Operations subfield Option C - using B8-B15 in Extended MLD Capabilities And Operations subfield |  | MAC | MAC - Submission Required | Assigned |  |  |  |  | 2025-09-25T20:57:32Z
79 | Arik Klein | LB289 | D1.0 | 9.4.2.323.2.2 | 1727 | 29 | T | Yes | 1727.29 | 29 | 9.4.2.323.2.2 |  |  | Arik Klein |  |  | Add indication in the Per-STA Profile subelement of the MLE for MBSS operation on this specific link, as suggested. | 1. Add " Mesh Capable STA Info Present" field in the STA Control field of the Per-STA Profile subelement to indicate specific mesh parameters for this link in the STA Info field 2. Add " Mesh Capable STA Profile Present" field in the STA Control field of the Per-STA Profile subelement to indicate specific mesh parameters for this link in the STA Profile field 3. Add setting rules for each of the above fields. |  | MAC | MAC - Submission Required | Assigned |  |  |  |  | 2025-09-25T20:57:50Z
80 | Arik Klein | LB289 | D1.0 | 9.4.2.323.2.2 | 1728 | 42 | T | Yes | 1728.42 | 42 | 9.4.2.323.2.2 |  |  | Arik Klein |  |  | Add the per-link mesh configuration parameters to the STA Info field in the Per-STA Profile subelement | For example: 1. The TBTT Adjusting field from the Mesh Capability field should be part of the mesh parameters in the STA Info of each link. 2. The Mesh formation Info field from the Mesh Configuration element should be part of the mesh parameters in the STA Info of each link |  | MAC | MAC - Submission Required | Assigned |  |  |  |  | 2025-09-25T20:58:29Z
81 | Arik Klein | LB289 | D1.0 | 9.4.2.323.3 | 1729 | 51 | T | Yes | 1729.51 | 51 | 9.4.2.323.3 |  |  | Arik Klein |  |  | Modify the Probe Request Multi-Link element to support the ML Probe request for mesh MLD, as suggested. | 1. Add "mesh ID element Present" field in the Presence Bitmap field of the Probe Request MLE 2. Add mesh ID element to the Common Info field of the Probe Request MLE to indicate the Mesh ID for ML probe request 3. The ML probe request should enable a full Profile probing of a single mesh MLD. |  | MAC | MAC - Submission Required | Assigned |  |  |  |  | 2025-09-25T20:58:42Z
82 | Arik Klein | LB289 | D1.0 | 9.6.15.2.2 | 1979 | 13 | T | Yes | 1979.13 | 13 | 9.6.15.2.2 |  |  | Arik Klein |  |  | Modify the Mesh Peering Open frame to support the peering process for the mesh MLD, as suggested | Add the modified Basic MLE for mesh MLO that will include the mesh parameters of all other mesh affiliated STAs that requires peering with a peer mesh MLD |  | MAC | MAC - Submission Required | Assigned |  |  |  |  | 2025-09-25T20:58:50Z
83 | Arik Klein | LB289 | D1.0 | 9.6.15.3.2 | 1981 | 1 | T | Yes | 1981.01 | 1 | 9.6.15.3.2 |  |  | Arik Klein |  |  | Modify the Mesh Peering Confirm frame to support the peering process for the mesh MLD, as suggested | Add the modified Basic MLE for mesh MLO that will include the mesh parameters of all other mesh affiliated STAs that requires peering with a peer mesh MLD |  | MAC | MAC - Submission Required | Assigned |  |  |  |  | 2025-09-25T20:58:56Z
84 | Arik Klein | LB289 | D1.0 | 9.6.15.4 | 1982 | 38 | T | Yes | 1982.38 | 38 | 9.6.15.4 |  |  | Arik Klein |  |  | Modify the Mesh Peering Close frame to support the peering process for the mesh MLD, as suggested | Add the Mesh Link ID Bitmap field to the parameters of the frame to support indication of multiple mesh links on which the peering is terminated when the frame is transmitted by one of the mesh affiliated STA (of the mesh MLD) |  | MAC | MAC - Submission Required | Assigned |  |  |  |  | 2025-09-25T20:59:06Z
85 | Arik Klein | LB289 | D1.0 | 12.5.5.1 | 3308 | 43 | T | Yes | 3308.43 | 43 | 12.5.5.1 |  |  | Michael Montemurro |  |  | The size of the MIC field is very large compared to the size of the Control frame (that it protects) - which impacts on large size MPDU of Control frames. | 1. Need to enable also CCMP cipher suits for Control frame protectsion 2. Specifically, need to enable shorter MIC fields for Control frame protections. 3. Truncation of the MIC fields computed by GCMP/CCPM is also possible for this purpose. 4. The commenter is willing to cooperate with the assignee to resolve this issue. |  | SEC | Submission Required | Assigned |  |  |  |  | 2025-09-24T17:27:25Z
86 | Arik Klein | LB289 | D1.0 | 12.5.5.3 | 3309 | 22 | T | Yes | 3309.22 | 22 | 12.5.5.3 |  |  | Arik Klein |  |  | Need to clarify why the Duration field for AAD construction? It is not used in the AAD for Data and Management frame (see 12.5.2.3), so why it is needed for Control frame? | Please explain the neccessity or remove the Duration field from the CIP AAD construction. |  | SEC | Submission Required | Assigned |  |  |  |  | 2025-09-24T17:28:22Z
87 | Arik Klein | LB289 | D1.0 | 12.5 | 3312 | 7 | T | Yes | 3312.07 | 7 | 12.5 |  |  | Michael Montemurro |  |  | Add description for the PN setting and the cryptographic encapsulation for the new operation mode of "Enhanced frame Processing", as suggested | 1. Add a new subclause under 12.5 to describe the PN setting and cryptographic encapsulation / decapsulation for the "Enhanced Frame Processing" mode 2. The commenter is willing to cooperate with the assignee for an agreed solution |  | SEC | Submission Required | Assigned |  |  |  |  | 2025-09-24T17:29:21Z
88 | Arik Klein | LB289 | D1.0 | 12.6.22 | 3344 | 6 | T | Yes | 3344.06 | 6 | 12.6.22 |  |  | Arik Klein |  |  | The term "PPDUs that solicit protected Control frames", since the PPDU is not soliciting the control frame protection but rather frames contained within that PPDU. Please revise the sentence as suggested | 1. Need to elaborate the specific frames that can solicit protected control frame. 2. Replace the term "PPDUs that solicit protected Control frames" with "PPDUs that *carry frames which *solicit protected Control frames" |  | SEC | Submission Required | Assigned |  |  |  |  | 2025-09-24T17:29:00Z
89 | Arik Klein | LB289 | D1.0 | 12.6.22 | 3344 | 11 | T | Yes | 3344.11 | 11 | 12.6.22 |  |  | Alfred Asterjadhi |  |  | The sentence "A STA shall use a protected Multi-STA BlockAck frame .... if the STAs have negotiated control frame protection" is vague since the spec does not detail on any mechanism to negotiate a protected control frame between STAs. | Need to add normative rules for the Control frame protection negotiation |  | SEC | Submission Required | Assigned |  |  |  |  | 2025-09-24T17:41:16Z
90 | Arik Klein | LB289 | D1.0 | 14.3 | 3515 | 41 | T | Yes | 3515.41 | 41 | 14.3 |  |  | Arik Klein |  |  | Add normative rules for the discovery of mesh MLD for either passive scanning or active scanning | Option 1: using modified Basic MLE , Probe Request MLE for mesh discovery Option 2: using a new Multi-Link element variant for the Mesh MLD for mesh discovery |  | MAC | MAC - Submission Required | Assigned |  |  |  |  | 2025-09-25T20:59:17Z
91 | Arik Klein | LB289 | D1.0 | 14.4.6 | 3524 | 1 | T | Yes | 3524.01 | 1 | 14.4.6 |  |  | Arik Klein |  |  | Uptate the Mesh peering procedure (using Mesh Peering Open frame, Mesh Peering Comfirm frame) to support peering between mesh MLDs, as suggested | 1. The mesh peering procedure will keep similar concept of ML setup: using a single link for mesh peering between 2 mesh MLDs, where the mesh peering applies for multiple links. 2. mesh peering is unidirectional procedure, thus each peering between mesh MLDs may include different set of links. |  | MAC | MAC - Submission Required | Assigned |  |  |  |  | 2025-09-25T20:59:26Z
92 | Arik Klein | LB289 | D1.0 | 14.4.6 | 3524 | 1 | T | Yes | 3524.01 | 1 | 14.4.6 |  |  | Arik Klein |  |  | Uptate the Mesh peering procedure (using Mesh Peering Open frame, Mesh Peering Comfirm frame) to support peering between mesh STA and mesh affiliated STA (that is affiliated with mesh MLD), as suggested | The mesh MLD need to keep the list of peer mesh STA that are peered with one of its affiliated mesh STA. |  | MAC | MAC - Submission Required | Assigned |  |  |  |  | 2025-09-25T20:59:34Z
93 | Arik Klein | LB289 | D1.0 | 14.5.3 | 3527 | 19 | T | Yes | 3527.19 | 19 | 14.5.3 |  |  | Arik Klein |  |  | Need to add the MLME-MESHPEERINGMANAGEMENT primitive to support the 2 modes of mesh peering: mesh peering between mesh MLDs and mesh peering between mesh STA and mesh affiliated STA. | Option 1: Add "Mesh MAC address" field as a conditional parameters for the mesh peering between mesh MLDs. Option 2: Add the modified Basic MLE (for mesh operaiton) as an indicator for mesh peering between mesh MLDs |  | MAC | MAC - Submission Required | Assigned |  |  |  |  | 2025-09-25T20:59:40Z
94 | Arik Klein | LB289 | D1.0 | 14.11.9 | 3559 | 46 | T | Yes | 3559.46 | 46 | 14.11.9 |  |  | Arik Klein |  |  | Update the PREQ (Path Request) mechanism to support the following cases: 1. Case 1: The originator of the PREQ mechanism is a mesh STA and the MBSS includes mesh MLDs 2. Case 2: The originator of the PREQ mechanism is a mesh MLD | The revision should include the following: 1. Case 1: When an affiliated mesh STA receives a HWMP Mesh Path Selection frame that contains a PREQ element from a peer mesh STA and determines that the PREQ element needs to be propagated, it propagates the PREQ element in an HWMP Mesh Path Selection frame through all other mesh STAs affiliated with the same mesh MLD, provided that the same mesh ID (i.e. the same value of Mesh ID field) is used in two or more links of the mesh MLD and that there is at least one mesh STA peered with that affiliated mesh STA . 2. Case 2: When a mesh MLD receives a HWMP Mesh Path Selection frame that contains a PREQ element from a peer mesh MLD, through an affiliated mesh STA and determines that the PREQ element needs to be propagated, it sends the HWMP Mesh Path Selection frame that contains a PREQ element to peer mesh MLDs through an affiliated mesh STA on one of its negotiated links with the peer mesh MLD |  | MAC | MAC - Submission Required | Assigned |  |  |  |  | 2025-09-25T21:05:08Z
95 | Arik Klein | LB289 | D1.0 | 14.11.11 | 3574 | 17 | T | Yes | 3574.17 | 17 | 14.11.11 |  |  | Arik Klein |  |  | Update the PERR (Path Error) mechanism to support the following cases: 1. Case 1: The originator of the PERR mechanism is a mesh STA and the MBSS includes mesh MLDs 2. Case 2: The originator of the PERR mechanism is a mesh MLD | The revision should include the following: 1. Case 1: If the same mesh ID (i.e. the same value of Mesh ID field) is used in two or more links of the mesh MLD, a PERR element received from the mesh STA is propagated (using HWMP Mesh Path Selection frame) through all other mesh STAs affiliated with the same mesh MLD that are peered with at least one mesh STA . 2. Case 2: For peering between mesh MLDs, a HWMP Mesh Path Selection frame that contains a PERR element which is received from a peer mesh MLD is propagated by the mesh MLD through an affiliated mesh STA on one of its negotiated links with another mesh MLD. |  | MAC | MAC - Submission Required | Assigned |  |  |  |  | 2025-09-25T21:05:16Z
96 | Arik Klein | LB289 | D1.0 | 35.3.8 | 5290 | 30 | T | Yes | 5290.3 | 30 | 35.3.8 |  |  | Arik Klein |  |  | Update the Block Ack procedure in MLO to support the SN assignment and setting a Block Ack agreement on per-link basis | 1. Add a new mode for negotiating a Block Ack agreement between AP MLD and non-AP MLD for a specific link. 2. The commenter is willing to cooperate with the assignee of this CID for an agreed solution |  | MAC | MAC - Submission Required | Assigned |  |  |  |  | 2025-09-25T21:05:52Z
97 | Arik Klein | LB289 | D1.0 | 14.11.12 | 5578 | 49 | T | Yes | 5578.49 | 49 | 14.11.12 |  |  | Arik Klein |  |  | Update the RANN mechanism to support the following cases: 1. Case 1: The originator of the proactive RANN is a mesh STA and the MBSS includes mesh MLDs 2. Case 2: The originator of the proactive RANN is a mesh MLD | The revision should include the following: 1. Case 1: If the same mesh ID (i.e. the same value of Mesh ID field) is used in two or more links of the mesh MLD, the RANN element is propagated through all affiliated mesh STAs operating on all other links of the mesh MLD provided that there is at least one mesh STA peered with that affiliated mesh STA 2. Case 2: the RANN element is propagated by the initiating mesh MLD through an affiliated mesh STA using one of its negotiated links with peer mesh MLD |  | MAC | MAC - Submission Required | Assigned |  |  |  |  | 2025-09-25T21:06:02Z
98 | Xiangxin Gu | LB289 | D1.0 | 9.4.2.198 | 147 | 40 | E | No | 147.4 | 40 | 9.4.2.198 |  | J | Po-Kai Huang |  |  | "The MSB of the Negotiation Type subfield is the Broadcast field." It seems that field is next level to subfield. | Change "subfield" to "field" | REJECTED Going forward, we will just use field and will not use subfield. However, we do not do backward change to change all legacy instances of subfield to field. This is described in the editor style guide. | ED1 | ED1 – SPECIAL | Resolution drafted |  |  |  |  | 2025-10-03T22:01:03Z
99 | Xiangxin Gu | LB289 | D1.0 | 9.3.1.8.6 | 752 | 12 | G | No | 752.12 | 12 | 9.3.1.8.6 |  | J | Xiangxin Gu |  |  | There is not "AID TID Info" in previous text. How to interpret "The AID TID Info subfield"? | Add a sentence like "A Per AID TID Info field includes an AID TID Info field" before the sentence. | REJECTED The commenter has withdrawn the comment. | MAC | MOTION-SEP-ADHOC-C | Ready for motion |  |  |  |  | 2025-10-02T08:52:04Z
100 | Atsushi Shirakawa | LB289 | D1.0 | 35.16.3.3.2 | 5406 | 31 | E | Yes | 5406.31 | 31 | 35.16.3.3.2 |  | V | Kwok Shum Au | 25/1612r5 | 8 | "EPCS parameters" appears only once. That may be typo of "EDCA parameters" or "EPCS EDCA parameters" | As in comment | REVISED Agree with the commenter in principle.Change "EPCS parameters" to "EPCS EDCA parameters". | EDITOR | 20250918 approved | Resolution approved |  | I | Implemented by ED2. | 1.1 | 2025-09-21T15:55:42Z
101 | Atsushi Shirakawa | LB289 | D1.0 | 35.16.3.2 | 5405 | 50 | G | Yes | 5405.5 | 50 | 35.16.3.2 |  |  | Atsushi Shirakawa |  |  | What is examples of Management frame ?Management frame include EPCS Priority Access Enable Response frame ? There are two options to prioritize EPCS non-AP MLD, (1) one is to include higher priority EDCA parameters in EPCS Priority Access Enable Response frame for EPCS non-AP MLD, (2) the other one is to include lower priority EDCA parameters in Beacon/Probe Response frame for non-EPCS non-AP MLD. However this sentence is ambiguous. For your reference next sentence in line 57 describes that Management frame could be Beacon and Probe Reponse, this kind of elabolation is helpful. | Clearer description is helpful as in comment |  | MAC | MAC - Submission Required | Assigned |  |  |  |  | 2025-09-25T21:07:28Z
102 | Atsushi Shirakawa | LB289 | D1.0 | 35.16.3.3.1 | 5406 | 9 | E | Yes | 5406.09 | 9 | 35.16.3.3.1 |  |  | Atsushi Shirakawa |  |  | "EPCS non-AP MLD that has indicated support for receiving an EPCS priority access parameter update in unsolicited mode" is "EPCS non-AP MLD that has sent an EHT Capabilities element with the Unsolicited EPCS Priority Access Parameter Update subfield equal to 1" ? Similar description on page546 line 23 is helpful | As in comment |  | MAC | MAC - Discuss | Assigned |  |  |  |  | 2025-09-25T21:08:36Z
103 | Atsushi Shirakawa | LB289 | D1.0 | 35.16.2.2.2 | 5401 | 24 | E | Yes | 5401.24 | 24 | 35.16.2.2.2 |  | J | Kwok Shum Au | 25/1612r5 | 8 | The verb "receives" can be replaced with another verb, because in the specification, the objects that follow "receives" are, in most cases, frames or the contents of frames. Similar description can be found on P5401L50 P5402L23 P5404L7 | As in comment | REJECTED For the 4 locations that the commenter identified, the content is about "EPCS priority access treatment". The verb "receive" is appropriate the transmitted traffic "receives" the treatment. | EDITOR | 20250918 approved | Resolution approved |  | I | Implemented by ED2. | 1.1 | 2025-09-21T15:55:42Z
104 | Atsushi Shirakawa | LB289 | D1.0 | 35.16.2.2.3 | 5402 | 50 | E | Yes | 5402.5 | 50 | 35.16.2.2.3 |  | A | Kwok Shum Au | 25/1612r5 | 8 | To align with desciption in 35.16.2.2.2 (Procedures at the initiating EPCS non-AP MLD), P5401,L49, "state to torn down" may be "to the torn down state" | As in comment | ACCEPTED | EDITOR | 20250918 approved | Resolution approved |  | I | Implemented by ED2. | 1.1 | 2025-09-21T15:55:42Z
105 | Atsushi Shirakawa | LB289 | D1.0 | 35.16.2.2.3 | 5402 | 46 | E | Yes | 5402.46 | 46 | 35.16.2.2.3 |  | A | Kwok Shum Au | 25/1612r5 | 8 | To align with desciption in 35.16.2.2.2 (Procedures at the initiating EPCS non-AP MLD), P5401,L45, it may be better to split this sentence to two bullet. | As in comment | ACCEPTED | EDITOR | 20250918 approved | Resolution approved |  | I | Implemented by ED2. | 1.1 | 2025-09-21T15:55:42Z
106 | Atsushi Shirakawa | LB289 | D1.0 | 35.16.2.2.3 | 5403 | 12 | E | Yes | 5403.12 | 12 | 35.16.2.2.3 |  | V | Kwok Shum Au | 25/1612r5 | 8 | "Status Code field to a value of EPCS_DENIED- _UNAUTHORIZED as defined in 9.4.1.9 (Status Code field)" is better to align with description on P5403L21 and P5403L27 | As in comment | REVISED At 5403.6, change from "the AP MLD shall set the Status Code field to a value of SUCCESS" to "the AP MLD shall set the Status Code field to SUCCESS".At 5403.12, change from "the AP MLD shall set the Status Code field to a value of EPCS_DENIED_UNAUTHORIZED" to "the AP MLD shall set the Status Code field to EPCS_DENIED_UNAUTHORIZED".At 5403.18, change from "the receiving AP MLD shall set the Status Code field with a value of EPCS_DENIED_VERIFICATION_FAILURE as defined in 9.4.1.9 (Status Code field)" to "the receiving AP MLD shall set the Status Code field to EPCS_DENIED_VERIFICATION_FAILURE".At 5403.25, change from "the receiving AP MLD shall set the Status Code field with a value of EPCS_DENIED as defined in 9.4.1.9 (Status Code field)" to "the receiving AP MLD shall set the Status Code field to EPCS_DENIED".At 5403.64, change from "The receiving non-AP MLD should set the Status Code field to a value of SUCCESS" to "The receiving non-AP MLD should set the Status Code field to SUCCESS".At 5404.1, change from "the non-AP MLD shall set the Status Code field to a value of EPCS_DENIED as defined in 9.4.1.9 (Status Code field)" to "the non-AP MLD shall set the Status Code field to EPCS_DENIED". | EDITOR | 20250918 approved | Resolution approved |  | I | Implemented by ED2. | 1.1 | 2025-09-21T15:55:42Z
107 | Atsushi Shirakawa | LB289 | D1.0 | AH.9.2 | 7022 | 38 | E | Yes | 7022.38 | 38 | AH.9.2 |  | A | Kwok Shum Au | 25/1612r5 | 8 | typo: "he" should be "the" | As in comment | ACCEPTED | EDITOR | 20250918 approved | Resolution approved |  | I | Implemented by ED2. | 1.1 | 2025-09-21T15:55:42Z
108 | Atsushi Shirakawa | LB289 | D1.0 | 12.6.18 | 3338 | 55 | E | Yes | 3338.55 | 55 | 12.6.18 |  | V | Kwok Shum Au | 25/1612r5 | 8 | "MAC" here means "Message Authentication Code" ? If it is correct, description which explains MAC is not "Medium Access Control" is helpful. | As in comment | REVISED As per clause 3.1, the abbreviation should be MIC not MAC. Replace "MAC" with "MIC" at 3338.55. | EDITOR | 20250918 approved | Resolution approved |  | I | Implemented by ED2. | 1.1 | 2025-09-21T15:55:42Z
109 | Osama Aboulmagd | LB289 | D1.0 | 9.2.4.5.2 | 684 | 55 | T | Yes | 684.55 | 55 | 9.2.4.5.2 |  |  | Osama Aboulmagd |  |  | The statement "the TID identifies the TC or the TS ...". As seen in Table 9-12 the TID identifies the UP of an MSDU or the TSID of a traffic stream. It doesn't define TC and there are no TG values to be identified all over the draft. | The fact is the TC is a redundant and useless parameter with no useful use. TC can easily be replaced with UP. Delete the term TC or replace it with UP as appropriate. This action should improve the readability of the QoS aspects of the draft. |  | MAC | MAC - Submission Required | Assigned |  |  |  |  | 2025-09-25T21:09:03Z
110 | Osama Aboulmagd | LB289 | D1.0 | 9.2.4.5.3 | 685 | 11 | T | Yes | 685.11 | 11 | 9.2.4.5.3 |  |  | Osama Aboulmagd |  |  | The statement "UP for either TC or TS, regardless of whether admission control is required" in Table 9-12 needs to be qualified. When the TID is used to indicate the TSID (value 8-15) how the same field is used to indicate the UP of the TS? Additionally what purpose does the statement "whether admission control is required" serve? | Explain how the same subfied can carry TSID and UP at the same time!!. Delete the part related to admission control since it serves no purpose. |  | MAC | MAC - Submission Required | Assigned |  |  |  |  | 2025-09-25T21:09:28Z
111 | Osama Aboulmagd | LB289 | D1.0 | 9.4.2.29 | 1182 | 1 | T | Yes | 1182.01 | 1 | 9.4.2.29 |  |  | Osama Aboulmagd |  |  | The subfiled "User Priority" in the TCLAS element identifies UP and AC of a TS or an MSDU (I guess). Since UP is directly mapped to AC it seems that the info carried by this subfiled could be redundant. | Delete the values 0-7 in Table 9-220 and keep only those values associated with AC |  | MAC | MAC - Discuss | Assigned |  |  |  |  | 2025-09-25T21:10:32Z
112 | Osama Aboulmagd | LB289 | D1.0 | 9.4.2.93 | 1318 | 24 | T | Yes | 1318.24 | 24 | 9.4.2.93 |  |  | Osama Aboulmagd |  |  | The QoS Map element includes two parts. The first part is the mapping between a UP and DSCP which is useful in achieving one-to-one mapping between the two values. The second part seems to allow the mapping between a UP and a DSCP range as defined by DSCP Low value and DSCP High value. This second part could result in inconsistent mapping between UP and DSCP and must be disallowed, | Disallow the use of the range mapping as in the comment. A submission is planned to explain the issue and justify the resolution |  | MAC | MAC - Submission Required | Assigned |  |  |  |  | 2025-09-25T21:10:58Z
113 | Osama Aboulmagd | LB289 | D1.0 | 10.2.1 | 2103 | 38 | T | Yes | 2103.38 | 38 | 10.2.1 |  |  | Osama Aboulmagd |  |  | TWT was first introduced for S1G but later it was extended to be used by other amendments 802.11ax, ae, and bn. Similar to Figure 10-2 on page 2104, TWT needs to be added to Figure 10-1 on page 2103. | add TWT to Figure 10-1 as appropriate. May consult with the ARC SC |  | MAC | MAC - Submission Required | Assigned |  |  |  |  | 2025-09-25T21:11:16Z
114 | Carol Ansley | LB289 | D1.0 |  |  |  | E | No | 0 |  |  |  | A | Kwok Shum Au | 25/1612r5 | 8 | Correct "pseudo random" and "pseudo-random" use to "pseudorandom". There are 3 "pseudo random" instances and one "pseudo-random" in the current draft, with 142 uses of "pseudorandom". | As in comment. | ACCEPTED | EDITOR | 20250918 approved | Resolution approved |  | I | Implemented by ED2. | 1.1 | 2025-09-21T15:55:41Z
115 | Carol Ansley | LB289 | D1.0 | 12.2.14 | 3231 | 11 | E | No | 3231.11 | 11 | 12.2.14 |  | A | Kwok Shum Au | 25/1612r5 | 8 | Add article to sentence. | Add article: "where the AP provides an identifier to the non-AP STA during a 4-way handshake, FILS authentication or PASN authentication" | ACCEPTED | EDITOR | 20250918 approved | Resolution approved |  | I | Implemented by ED2. | 1.1 | 2025-09-21T15:55:41Z
116 | Carol Ansley | LB289 | D1.0 | 12.2.14 | 3231 | 17 | E | No | 3231.17 | 17 | 12.2.14 |  | V | Kwok Shum Au | 25/1612r5 | 8 | Change "the" to "a", remove second "the". | Change article: "during the a 4-way handshake or the FILS authentication" | REVISED Change from "during the 4-way handshake or the FILS authentication" to "during a 4-way handshake or FILS authentication". | EDITOR | 20250918 approved | Resolution approved |  | I | Implemented by ED2. | 1.1 | 2025-09-21T15:55:41Z
117 | Carol Ansley | LB289 | D1.0 | 12.2.14 | 3231 | 23 | E | No | 3231.23 | 23 | 12.2.14 |  | V | Kwok Shum Au | 25/1612r5 | 8 | Add article to sentence. | Add article: "to AP STA during a 4-way handshake, FILS authentication or PASN authentication" | REVISED Change from "to the AP during 4-way handshake, FILS authentication or PASN authentication" to "to the AP during a 4-way handshake, FILS authentication or PASN authentication". | EDITOR | 20250918 approved | Resolution approved |  | I | Implemented by ED2. | 1.1 | 2025-09-21T15:55:41Z
118 | Carol Ansley | LB289 | D1.0 | 12.2.14 | 3231 | 23 | E | No | 3231.23 | 23 | 12.2.14 |  | A | Kwok Shum Au | 25/1612r5 | 8 | Correct verb from "use" to "uses" | Change to: "and then uses that MAC address" | ACCEPTED | EDITOR | 20250918 approved | Resolution approved |  | I | Implemented by ED2. | 1.1 | 2025-09-21T15:55:41Z
119 | Carol Ansley | LB289 | D1.0 | 12.2.14 | 3231 | 30 | E | No | 3231.3 | 30 | 12.2.14 |  | V | Kwok Shum Au | 25/1612r5 | 8 | Change "the" to "a", remove second "the". | Change article: "during the a 4-way handshake or the FILS authentication" | REVISED Change from "during the 4-way handshake or the FILS authentication" to "during a 4-way handshake or FILS authentication". | EDITOR | 20250918 approved | Resolution approved |  | I | Implemented by ED2. | 1.1 | 2025-09-21T15:55:41Z
120 | Carol Ansley | LB289 | D1.0 | 12.2.14 | 3231 | 36 | E | No | 3231.36 | 36 | 12.2.14 |  | A | Kwok Shum Au | 25/1612r5 | 8 | Remove extra hyphen from "non-AP-STA" | As in comment.(two times, lines 36 and 37) | ACCEPTED | EDITOR | 20250918 approved | Resolution approved |  | I | Implemented by ED2. | 1.1 | 2025-09-21T15:55:41Z
121 | Carol Ansley | LB289 | D1.0 | 12.2.14.1 | 3232 | 18 | T | No | 3232.18 | 18 | 12.2.14.1 |  |  | Michael Montemurro |  |  | (re)Association Request frames are sent to APs, not non-AP STAs. Correct "non-AP STA" to "AP". | As in comment. |  | SEC | SEC - Review | Assigned |  |  |  |  | 2025-09-24T17:41:49Z
122 | Carol Ansley | LB289 | D1.0 | 12.2.14.1 | 3232 | 38 | E | No | 3232.38 | 38 | 12.2.14.1 |  | A | Kwok Shum Au | 25/1612r5 | 8 | Remove comma after "equal to 1", it's unecessary. | As in comment. | ACCEPTED | EDITOR | 20250918 approved | Resolution approved |  | I | Implemented by ED2. | 1.1 | 2025-09-21T15:55:41Z
123 | Carol Ansley | LB289 | D1.0 | 12.2.14.1 | 3232 | 60 | E | No | 3232.6 | 60 | 12.2.14.1 |  | A | Kwok Shum Au | 25/1612r5 | 8 | Remove "When" and capitalize "An". | As in comment. | ACCEPTED | EDITOR | 20250918 approved | Resolution approved |  | I | Implemented by ED2. | 1.1 | 2025-09-21T15:55:41Z
124 | Carol Ansley | LB289 | D1.0 | 12.2.14.1 | 3233 | 9 | T | No | 3233.09 | 9 | 12.2.14.1 |  |  | Michael Montemurro |  |  | Remove "non-AP MLO" and replace with "non-MLO". AP and non-AP operation is described. | As in comment. |  | SEC | SEC - Review | Assigned |  |  |  |  | 2025-09-24T17:56:13Z
125 | Carol Ansley | LB289 | D1.0 | 12.2.14.1 | 3233 | 32 | T | No | 3233.32 | 32 | 12.2.14.1 |  |  | Michael Montemurro |  |  | Remove "non-AP MLD" and replace with "non-MLO". AP and non-AP operation is described. | As in comment. |  | SEC | SEC - Review | Assigned |  |  |  |  | 2025-09-24T17:56:26Z
126 | Carol Ansley | LB289 | D1.0 | 12.2.14.1 | 3234 | 8 | E | No | 3234.08 | 8 | 12.2.14.1 |  | A | Kwok Shum Au | 25/1612r5 | 8 | Remove "either or both of". | As in comment. | ACCEPTED | EDITOR | 20250918 approved | Resolution approved |  | I | Implemented by ED2. | 1.1 | 2025-09-21T15:55:41Z
127 | Carol Ansley | LB289 | D1.0 | 12.2.14.1 | 3234 | 12 | E | No | 3234.12 | 12 | 12.2.14.1 |  | V | Yan Li | 11-25/1491r3 | 9 | Add MLO language to sentence. | Change to: "For MLO, when a non-AP MLD sends a device ID to an AP MLD, it shall use the device ID most recently received from any AP MLD belonging to the same ESS. | REVISED Incorporate the changes for CID 59 in https://mentor.ieee.org/802.11/dcn/25/11-25-1491-03-000m-cr-for-editorial | EDITOR | 20250918 approved | Resolution approved |  | I | Implemented by ED2 as CID 59. | 1.1 | 2025-09-21T15:55:42Z
128 | Abhishek Patil | LB289 | D1.0 | 9.4.2.35 | 1200 | 50 | T | No | 1200.5 | 50 | 9.4.2.35 |  |  | Abhishek Patil | 11-25/0371 |  | The IEEE 802.11ax-2021 standard introduced several subfields in the BSSID Information field of the Neighbor Report element to support 6 GHz AP discovery. However, the descriptions (particularly for the subfield related to ESS membership with colocated APs) are difficult to interpret and may lead to inconsistent implementations. | Incorporate the changes as shown in 11-25/371r1 (which was presented during TGm call on 4/28). |  | MAC | More work required | Assigned | Bring back on Oct telecon |  |  |  | 2025-09-18T03:52:54Z
129 | Abhishek Patil | LB289 | D1.0 | 9.4.2.323.2.4 | 1728 | 35 | T | No | 1728.35 | 35 | 9.4.2.323.2.4 |  |  | Binita Gupta | 11-25/1614 |  | The BSS Parameters Change Count subfield needs to be included in Link Reconfiguration Response frame. | Add "and a Link Reconfiguration Response frame" after "(Re)Association Response frame". |  | MAC | More work required | Assigned | Bring back on Oct telecon |  |  |  | 2025-09-26T22:46:36Z
130 | Abhishek Patil | LB289 | D1.0 | 35.3 | 5245 | 1 | T | No | 5245.01 | 1 | 35.3 |  |  | Abhishek Patil | 11-25/0132 |  | The draft lacks sufficient guidance on the interaction between IEEE 802.11s mesh operation and IEEE 802.11be multi-link operation (MLO). Specifically, it is unclear how mesh path selection, forwarding, and peer link management are expected to function when MLO is enabled. This gap may lead to interoperability issues or inconsistent implementations. | Incorporate the changes as shown in 11-25/0132r3 (presented and discussed during the IEEE 802.11 Jan 2025 meeting). |  | MAC | More work required | Assigned | Bring back on Oct telecon |  |  |  | 2025-09-25T21:12:17Z
131 | Abhishek Patil | LB289 | D1.0 | 35.3.6.4 | 5273 | 19 | T | No | 5273.19 | 19 | 35.3.6.4 |  | A | Abhishek Patil | 11-25/1614r0 | 9 | When there is an update, the corresponding Op/Cap fields need to be present in the Common Info field. The 'may' in the two bullets on whether the (Extended) MLD Capabilities And Operations field is present when there is an update is incorrect. Instead, the bullets need to be updated to say 'shall' include the respective fields when there is an update other shall not include them. The non-AP 'may' include the fields otherwise (i.e., optional to include if there is no update). | Replace the two bullets as: -- Shall set the MLD Capabilities And Operations Present subfield to 1 in the Reconfiguration Multi-Link element if the non-AP MLD is updating its MLD capabilities and operations. Otherwise, the non-AP MLD may set the MLD Capabilities And Operations Present subfield to 0. -- Shall set the Extended MLD Capabilities And Operations Present subfield to 1 in the Reconfiguration Multi-Link element if the non-AP MLD is updating its extended MLD capabilities and operations. Otherwise, the non-AP MLD may set the Extended MLD Capabilities And Operations Present subfield to 0. | ACCEPTED | EDITOR | 20250918 approved | Resolution approved |  |  |  |  | 2025-09-21T15:55:42Z
132 | Abhishek Patil | LB289 | D1.0 | 35.3.9 | 5292 | 46 | T | No | 5292.46 | 46 | 35.3.9 |  |  | Abhishek Patil | 11-25/0373 |  | Clause 35.3.9 disallows non-dynamic fragmentation when operating in MLO mode, but does not provide any guidance on how dynamic fragmentation is expected to function in this context. In practice, this lack of guidance prevents devices from using dynamic fragmentation effectively in MLO mode. A non-AP STA that requires fragmentation may be forced to disassociate and reassociate as a single-link STA to perform non-dynamic fragmentation, which is disruptive and degrades performance. This represents a significant gap in the specification. | Incorporate the changes as shown in 11-25/0373r1 (presented and discussed during the IEEE 802.11 March 2025 meeting). |  | MAC | More work required | Assigned | Bring back on Oct telecon |  |  |  | 2025-09-18T03:58:20Z
133 | Jonathan Segev | LB289 | D1.0 | 9.3.1.22.14 | 811 | 6 | T | Yes | 811.06 | 6 | 9.3.1.22.14 |  |  | Jonathan Segev |  |  | "The Sensing field indicates whether the Trigger frame is of the type Sensing Trigger variant. The Sensing field is set to 1 to indicate whether the Trigger frame with Trigger Type subfield value 8 is a Sensing Trigger variant." 11az added Ranging TF for TB operation and 11bf reused that instead using a separate TF type value of 9 (table 9-54). However in the trigger dependent common info field of 11az, 11bf uses a "reserved" bit 4 which was reserved in 11az as differentiator between 11az and 11bf The reserved bit is not observed by 11az legacy devices so they will treat sensing TF as a Ranging TF creating a backwards compatibility issue. | Allocate a separate Trigger frame to Sounding or alternatively use separate consecutive subtypes for Sounding. |  | MAC | MAC - Submission Required | Assigned |  |  |  |  | 2025-09-25T21:19:13Z
134 | Jonathan Segev | LB289 | D1.0 | 9.3.1.22.4 | 793 | 32 | T | Yes | 793.32 | 32 | 9.3.1.22.4 |  |  | Jonathan Segev |  |  | Sensing TF uses AID value 2008 to indicate Sounding with reference to Partial TSF of previous Polling TF. However table 9-61 show AID12 value 2008 as reserved. | Mark AID = 2008 as User info field provides partial TSF reference to previous Sensing TF. |  | MAC | More work required | Assigned | Proposed: Insert in Table 9-61 a row for value 2008, with Description column set to "User info field indicates sounding with reference to partial TSF of previous Polling Trigger frame. " Change row "2008–2044" to "2009-2044".What about the STA_ID text at P4456.1? And lots of occurrences of "value less than 2008" through the draft, do any of those need to be changed?Bring back in Nov. |  |  |  | 2025-10-02T09:05:44Z
135 | Tomoko Adachi | LB289 | D1.0 | 3.1 | 226 | 50 | E | Yes | 226.5 | 50 | 3.1 |  | A | Po-Kai Huang |  |  | P2P or PTP? In p.273, both terms appear for peer-to-peer. In 3.4, PTP is defined as an acronym for peer-to-peer. | Change "peer-to-peer (P2P) traffic specification" to "peer-to-peer (PTP) traffic specification". | ACCEPTED | ED1 | ED1 – SPECIAL | Resolution drafted |  |  |  |  | 2025-10-03T15:17:34Z
136 | Tomoko Adachi | LB289 | D1.0 |  |  |  | E | Yes | 0 |  |  |  | V | Kwok Shum Au | 25/1658r0 | 8 | acknowledgement or acknowledgment? | Unify the terms into one, say acknowledgment. | REVISED Replace the 18 instances of "acknowledgement" with "acknowledgment". | EDITOR | 20250918 approved | Resolution approved |  | I | Implemented by ED2. | 1.1 | 2025-09-21T15:55:41Z
137 | Alfred Asterjadhi | LB289 | D1.0 | 12.2.13 | 3230 | 45 | T | Yes | 3230.45 | 45 | 12.2.13 |  | V | Michael Montemurro | 11-25/1156r5 | 9 | Ranging/Sensing Trigger frames have different properties/functionalities compared to other variants of Trigger frames. Hence their protection needs to be under a separate capability bit | Add a capability bit that indicates support of control frame protection for Ranging Trigger frames and its subvariants, including Sensing Triggers. | REVISED Incorporate the changes in https://mentor.ieee.org/802.11/dcn/25/11-25-1156-05-000m-cfp-support-for-ranging-and-sensing-trigger-frames.docx. | EDITOR | 20250918 approved | Resolution approved |  |  |  |  | 2025-09-21T15:55:41Z
138 | Alfred Asterjadhi | LB289 | D1.0 | 9.4.2.316 | 1707 | 48 | T | Yes | 1707.48 | 48 | 9.4.2.316 |  | V | Abhishek Patil | 11-25/1156r5 | 9 | Length should be replaced with Reserved. Also bit locations are missing in the figure. Add them | Replace "Length" with "Reserved". And add bit locations above the figure, namely "B0 B3" and "B4 B7". | REVISED Incorporate the changes in https://mentor.ieee.org/802.11/dcn/25/11-25-1156-05-000m-cfp-support-for-ranging-and-sensing-trigger-frames.docx. | EDITOR | 20250918 approved | Resolution approved |  |  |  |  | 2025-09-21T15:55:41Z
139 | Alfred Asterjadhi | LB289 | D1.0 | 9.4.2.316 | 1707 | 56 | E | Yes | 1707.56 | 56 | 9.4.2.316 |  | V | Po-Kai Huang | 11-25/1156r5 | 9 | send versus transmit... transmit is better. | Replace "sends" with "transmits" | REVISED Incorporate the changes in https://mentor.ieee.org/802.11/dcn/25/11-25-1156-05-000m-cfp-support-for-ranging-and-sensing-trigger-frames.docx. | EDITOR | 20250918 approved | Resolution approved |  |  |  |  | 2025-09-21T15:55:41Z
140 | Alfred Asterjadhi | LB289 | D1.0 | 12.2.13 | 3230 | 44 | T | Yes | 3230.44 | 44 | 12.2.13 |  | V | Michael Montemurro | 11-25/1156r5 | 9 | Individually addressed and group addressed need to be listed separately as they will have different support requirements in terms of which STA is indicating support. | Explicitly call out the requirements for each trigger frame and Multi-STA BA frames based on the peer STA(s) capability. | REVISED Incorporate the changes in https://mentor.ieee.org/802.11/dcn/25/11-25-1156-05-000m-cfp-support-for-ranging-and-sensing-trigger-frames.docx. | EDITOR | 20250918 approved | Resolution approved |  |  |  |  | 2025-09-21T15:55:41Z
141 | Alfred Asterjadhi | LB289 | D1.0 | 26.3.2.1 | 4347 | 52 | T | Yes | 4347.52 | 52 | 26.3.2.1 |  |  | Alfred Asterjadhi |  |  | The case of fragments being encrypted is missing. Clarify the rules for this case. | As in comment. |  | MAC | MAC - Submission Required | Assigned |  |  |  |  | 2025-09-25T21:20:16Z
142 | Alfred Asterjadhi | LB289 | D1.0 | 12.6.22 | 3434 | 11 | T | Yes | 3434.11 | 11 | 12.6.22 |  |  | Alfred Asterjadhi |  |  | These statements are incomplete. Add relevant subclauses that control how an M-BA is sent in response to a soliciting PPDU, and to a soliciting MU BAR and to a BAR, and to a GCR MU BAR. Applicable to the last three paragraphs. | As in comment. |  | SEC | Submission Required | Assigned |  |  |  |  | 2025-09-24T17:56:49Z
143 | Alfred Asterjadhi | LB289 | D1.0 | 12.6.22 | 3434 | 52 | T | Yes | 3434.52 | 52 | 12.6.22 |  |  | Alfred Asterjadhi |  |  | Rules that control protection of control frames at the MLD level are missing. | Add rules for control frame protection at the MLD level. |  | SEC | Submission Required | Assigned |  |  |  |  | 2025-09-24T17:57:12Z
144 | David Halasz | LB289 | D1.0 | E.1 | 6653 | 51 | T | Yes | 6653.51 | 51 | E.1 |  | A | David Halasz | 11-25/337r2 | 13 | Missing 2 MHz channel at center frequency 864 MHz to EU in Annex E. | Add changes per 11-25-337r2. | ACCEPTED | EDITOR | 20250918 approved | Resolution approved |  |  |  |  | 2025-09-21T15:55:42Z
145 | David Halasz | LB289 | D1.0 | E.1 |  |  | T | Yes | 0 |  | E.1 |  |  | David Halasz |  |  | Channelization for new Japan 850 MHz band needed | New band. |  | GEN | Submission Required | Assigned |  |  |  |  | 2025-09-24T12:42:46Z
146 | David Halasz | LB289 | D1.0 | E.1 |  |  | T | Yes | 0 |  | E.1 |  |  | David Halasz |  |  | Channelization for new Taiwan 850 MHz band needed | New band |  | GEN | Submission Required | Assigned |  |  |  |  | 2025-09-24T12:43:03Z
147 | David Halasz | LB289 | D1.0 | E.1 |  |  | T | Yes | 0 |  | E.1 |  |  | David Halasz |  |  | Additional channelization for Australia | Changes for guard band |  | GEN | Submission Required | Assigned |  |  |  |  | 2025-09-24T12:43:16Z
148 | David Halasz | LB289 | D1.0 | 9.4.2.35 | 1093 | 1 | T | Yes | 1093.01 | 1 | 9.4.2.35 |  | V | David Halasz | 11-25/1277r3 | 9 | Neighbor Report and Beacon Request/Beacon Report changes are needed to support S1G | Add changes per 11-25-1277. | REVISED Incorporate the changes in https://mentor.ieee.org/802.11/dcn/25/11-25-1277-03-000m-neighbor-and-beacon-report-s1g.docx. | EDITOR | 20250918 approved | Resolution approved |  | I | Implemented by ED2.2 ANA requests for "Optional subelement IDs for Neighbor Report"1 ANA request for "Optional subelement IDs for Beacon request" | 1.1 | 2025-09-21T15:55:41Z
149 | David Halasz | LB289 | D1.0 | B |  |  | T | Yes | 0 |  | B |  |  | David Halasz |  |  | Mesh support for S1G | Change CFMBSS to allow CFS1G. A submission with the changes to be provided. |  | GEN | Submission Required | Assigned |  |  |  |  | 2025-09-24T12:43:33Z
150 | David Halasz | LB289 | D1.0 | 23 |  |  | T | Yes | 0 |  | 23 |  |  | Mark Rison |  |  | Preamble puncturing for S1G | Enable preamble puncturing in S1G. A submission with the changes to be provided. |  | PHY |  | Assigned |  |  |  |  | 2025-09-12T18:28:48Z
151 | Liuming Lu | LB289 | D1.0 | 12.5.5.1 Overview | 3308 | 38 | E | No | 3308.38 | 38 | 12.5.5.1 Overview |  |  | Po-Kai Huang |  |  | The descrption is unclear | Suggest to change "... the Control frames" to "... the individually addressed and group addressed Control frames" |  | ED2 | ED2 - Submission Required | Assigned |  |  |  |  | 2025-09-26T20:25:16Z
152 | Liuming Lu | LB289 | D1.0 | 12.5.5.1 Overview | 3308 | 38 | E | No | 3308.38 | 38 | 12.5.5.1 Overview |  |  | Po-Kai Huang |  |  | The descrption is unclear | Suggest to clarify what Control frames are defined to be protected. Whether to add a note? |  | ED2 | ED2 - Submission Required | Assigned |  |  |  |  | 2025-09-26T20:25:16Z
153 | Liuming Lu | LB289 | D1.0 | 12.5.5.2 Encapsulation format | 3309 | 12 | E | No | 3309.12 | 12 | 12.5.5.2 Encapsulation format |  |  | Michael Montemurro |  |  | The descrption is unclear | it seems to be confusing that only three control frames are listed here. Whether does it mean that only the three control frames(i.e. BlockAckReq, BlockAck, and trigger frames) are defined to be protected? Suggest to clariy it. |  | SEC | SEC - Discuss | Assigned |  |  |  |  | 2025-09-24T17:58:00Z
154 | Liuming Lu | LB289 | D1.0 | 12.5.5.4 Replay counters and packet numbers | 3309 | 40 | G | No | 3309.4 | 40 | 12.5.5.4 Replay counters and packet numbers |  |  | Michael Montemurro |  |  | The descrption is unclear | Suggest to change "When CIP is negotiated.." to "When CIP is successfully negotiated..." |  | SEC | SEC - Review | Assigned |  |  |  |  | 2025-09-24T17:58:12Z
155 | Liuming Lu | LB289 | D1.0 | 12.5.5.6 Reception | 3310 | 10 | G | No | 3310.1 | 10 | 12.5.5.6 Reception |  |  | Michael Montemurro |  |  | The descrption is unclear | The previous part say that "..its contents after the TA field up to and including the last User Info that precedes the first User Info field that carries the MIC", so whether does it mean that the content doesn't include "any of the User Info fields that carry part of the MIC value or other subsequent User Info fields". Why to say "excluding anything from any of the User Info fields that carry part of the MIC value or other subsequent User Info fields (if any) that follow the User Info fields that carry the MIC value." ? whether to delete it? |  | SEC | SEC - Discuss | Assigned |  |  |  |  | 2025-09-24T18:00:50Z
156 | Yanchao Xu | LB289 | D1.0 | 11.10.9.4 | 2874 | 5 | T | No | 2874.05 | 5 | 11.10.9.4 |  |  | Yanchao Xu |  |  | In the RM noise histogram report, the definition of the T_nav is "the total time that NAV is nonzero during the Measurement Duration ". This definition does not distinguish whether it's basic NAV or intra NAV or both. And for STAs that maintain two NAVs, there could be overlapped time when both (part of) intra NAV and (part of) basic NAV are all nonzeros, in which such an overlapped time shall only be calcuated in T_nav for once | Proposed Change is to explicitly state that the T_nav is the toal time that any NAV (e.g. either basic NAV or intra NAV if two NAVs are maintained) is nonzero during the Measurement Duration. |  | MAC | MAC - Submission Required | Assigned |  |  |  |  | 2025-09-25T21:21:01Z
157 | Yanchao Xu | LB289 | D1.0 | 11.10.9.4 | 2874 | 6 | T | No | 2874.06 | 6 | 11.10.9.4 |  |  | Yanchao Xu |  |  | In the RM noise histogram report, the definition of the T_tx is "the frame transmission time during the Measurement Duration ". Under MU TxOP case, there can be cases that the a STA can transmit when the (intra) NAV is not zero. In this case, if the T_nav has included the time when (intra) NAV is nonzero, and the T_tx also includes the transmission time when (intra) NAV is nonzero, then those overlapped time is calculated twice. | Proposed change is to explicity state that the T_tx can only include the transmission time when any NAV is zero. For example, the T_tx is the frame transmission time when any NAV is zero during the Measurement Duration. |  | MAC | MAC - Submission Required | Assigned |  |  |  |  | 2025-09-25T21:21:19Z
158 | Yanchao Xu | LB289 | D1.0 | 11.10.9.4 | 2874 | 7 | T | No | 2874.07 | 7 | 11.10.9.4 |  |  | Yanchao Xu |  |  | In the RM noise histogram report, the definition of the T_rx is "the frame reception time during the Measurement Duration ". Under TxOP case, there can be cases that the a STA can receive when the (intra) NAV is not zero. In this case, if the T_nav has included the time when (intra) NAV is nonzero, and the T_rx also includes the transmission time when (intra) NAV is nonzero, then those overlapped time is calculated twice. | Proposed change is to explicity state that the T_rx can only include the reception time when any NAV is zero. For example, the T_rx is the frame reception time when any NAV is zero during the Measurement Duration. |  | MAC | MAC - Submission Required | Assigned |  |  |  |  | 2025-09-25T21:21:31Z
159 | Yanchao Xu | LB289 | D1.0 | 12.5.5.4 | 3309 | 37 | T | No | 3309.37 | 37 | 12.5.5.4 |  |  | Michael Montemurro |  |  | Current spec allows multiple same Trigger frames to be aggregated in one AMPDU, and the spec requires "If more than one Trigger frame is aggregated in an A-MPDU, all of them shall have the same content". If multiple same Trigger frames are protected by CIP, the fields related to CIP (e.g. PN) in multiple same Trigger frames are also the same or at least PN are different? And if all the security fields (e.g. PN) are also the same, the spec should explicitly state the replay counter check rule for the receiver when the receiver receives a Trigger frame which has the same PN value as a previous received Trigger frame. | As comments, the spec should explicitly state the transmission rule (whether the security contents are also the same) for including multiple same Trigger frames in one AMPDU, and also the reception rule to handle the replay counter comparison when multiple same Trigger frame with same PN are received. |  | SEC | SEC - Discuss | Assigned |  |  |  |  | 2025-09-24T18:01:20Z
160 | Yanchao Xu | LB289 | D1.0 | 12.5.5.4 | 3309 | 37 | T | No | 3309.37 | 37 | 12.5.5.4 |  |  | Alfred Asterjadhi |  |  | Current spec allows multiple Control frames to be aggregated in one AMPDU (e.g. M-BA + Trigger), and requires the M-BA to be the first sub-MPDU in the AMPDU even when the second (Trigger) control frame is prepared ready ealier than the M-BA frame. In some implementations, the Trigger frame may be prepared in upper (SW) MAC layer while the M-BA frame is handled in the lower (HW) MAC layer, which means the order of the frame processing can be different than the order of the such frames in one AMPDU. And for the reception side, the current spec does not require the reception to process the sub-MPDU sequentially as their order in one AMPDU. As the replay counter check depends on the processing order of sub-MPDUs, the spec should define the PN assignement rule for transmission of multiple control frames in one AMPDU, as well as the replay counter check rule for the reception. | As comments, the spec should define the PN assignement rule for transmission of multiple control frames in one AMPDU, as well as the replay counter check rule for the reception. For example, the spec may require the transmission shall assign PN sequentially according to the order of the control frame with CIP in one AMPDU, and the reception side shall correspondingly process the replay counter check of the control frames with CIP according to their order in the AMPDU. |  | SEC | Submission Required | Assigned |  |  |  |  | 2025-09-24T18:02:21Z
161 | Yanchao Xu | LB289 | D1.0 | 10.3.2.4 | 2124 | 14 | T | No | 2124.14 | 14 | 10.3.2.4 |  |  | Yanchao Xu |  |  | The rule to update NAV by TXOP_DURATION for an AP that is not a TxOP Holder shall also be applied to EHT AP and EHT PPDU as well. | As comments, in the correponding paragragh, add descriptions for EHT AP and EHT PPDU. |  | MAC | MAC - Submission Required | Assigned |  |  |  |  | 2025-09-25T21:22:01Z
162 | Yanchao Xu | LB289 | D1.0 | 10.3.2.4 | 2124 | 26 | T | No | 2124.26 | 26 | 10.3.2.4 |  |  | Yanchao Xu |  |  | The rule to update NAV by TXOP_DURATION for an AP that is a TxOP Holder shall also be applied to EHT AP and EHT PPDU as well. | As comments, in the correponding paragragh, add descriptions for EHT AP and EHT PPDU. |  | MAC | MAC - Submission Required | Assigned |  |  |  |  | 2025-09-25T21:22:22Z
163 | Yanchao Xu | LB289 | D1.0 | 35.2.1.2.3 | 5242 | 35 | T | No | 5242.35 | 35 | 35.2.1.2.3 |  |  | Yanchao Xu |  |  | In the TxOP TXS mechanism, it does not specify whether a STA under the shared allocated time is TxOP Holder or not. Under current NAV setting rule caused by TXOP_DURATION (see 10.3.2.4 or 26.2.4), a device will have different behavior to set or not set its NAV according to its TxOP role (holder or not). For example, a TxOP Holder will not set its NAV by the TXOP_DURATION in the PPDU responded by its TxOP responder, when the TxoP Holder only decodes the PHY header of the PPDU. | To address the case as in the comment (whether to set NAV by TXOP_DURATION by reponse PPDU)The spec may need explicitly state the STA with shared allocated time in TxOP TXS procedure is TxOP Holder during the allocated time. Or if not, there should be other rules to handle the NAV setting rule for this STA. |  | MAC | MAC - Submission Required | Assigned |  |  |  |  | 2025-09-25T21:23:04Z
164 | Juan Fang | LB289 | D1.0 | 9.2.4.7.8 | 715 | 60 | G | No | 715.6 | 60 | 9.2.4.7.8 |  |  | Mark Hamilton |  |  | "non-EHT PPDU" was used on P715L60 and P5492L54 in 802.11REVmf_D1.0, but it was not defined in section 3 yet. | Add the non-EHT PPDU definition in REVmf subclause 3 as following: non-extremely-high-throughput (non-EHT) physical layer (PHY) protocol data unit (PPDU): [non-EHT PPDU] A PPDU that is transmitted using a PPDU format defined in Clause 15 (DSSS PHY specification for the 2.4 GHz band designated for ISM applications), Clause 16 (High rate direct sequence spread spectrum (HR/DSSS) PHY specification), Clause 17 (Orthogonal frequency division multiplexing (OFDM) PHY specification), Clause 18 (Extended Rate PHY (ERP) specification), Clause 19 (High Throughput (HT) PHY specification(#2297)), Clause 21 (Very high throughput (VHT) PHY specification) or Clause 27 (High Efficiency (HE) PHY specification). |  | MAC | More work required | Assigned | Mark H: Do we fix up all these definitions to not have "gaps" (a DMG PPDU is apparently not an HE PPDU and also not a non-HE PPDU, currently..) |  |  |  | 2025-10-02T09:11:02Z
165 | Rui Cao | LB289 | D1.0 | 15.4.5.5 | 3629 | 10 | T | Yes | 3629.1 | 10 | 15.4.5.5 |  |  | Rui Cao |  |  | The transmit spectrum mask of DSSS PHY is specified based on 11MHz chip rate, differently from OFDM PHY. In practical deployment, DSSS PHY is used in the same 20MHz channel as OFDM PHY, and the DSSS spectrum mask can also meet 20MHz OFDM PHY specification. To simplify the spectrum mask definition and testing, it is suggested to unify the spectrum mask definition. | To update the DSSS PHY transmit spectrum mask definition to be the same as 20MHz OFDM PHY defined in subclause 17.3.9.3 (Transmit spectrum mask) as in Figure 17-13. |  | PHY |  | Assigned |  |  |  |  | 2025-10-03T17:16:38Z
166 | Li-Hsiang Sun | LB289 | D1.0 | 9.3.1.8.6 | 752 | 23 | T | No | 752.23 | 23 | 9.3.1.8.6 |  | V | Li-Hsiang Sun | 11-25/1649r1 | 9 | Use of protected M-BA as GCR BA was agreed in rev.mf D1.0. For similar receiver processing as receiving GCR BA, it is desirable that all fields present in GCR BA frame are also present in the protected M-BA used for GCR acknowledgement If a STA has multiple GCR BA agreements, the inclusion of a protected GCR Group Address field also prevents the replay of a GCR BA of one agreement as a GCR BA of another agreement. | proposes to add a Per AID TID Info subfield with AID11=2045 and RA=GCR Group Address as a self-contained protected M-BA format Will submit a comment resolution for review | REVISED Incorporate the changes in https://mentor.ieee.org/802.11/dcn/25/11-25-1649-01-000m-proposed-comment-resolutions-for-cid-166-261-262-269.docx, for CID 166 | EDITOR | 20250918 approved | Resolution approved |  | I | Implemented by ED2. | 1.1 | 2025-09-21T15:55:41Z
167 | Ashish Shukla | LB289 | D1.0 | 26.14.1 | 4466 | 8 | T | Yes | 4466.08 | 8 | 26.14.1 |  |  | Mark Hamilton |  |  | "The STA can enter the doze state if it is in PS mode and can become unavailable if it is in active mode." The "and" connector is problematic because it's connecting two conditional statements that seem contradictory or at least confusing in their relationship. The previous sentence and subsequent text says otherwise. | Modify "The STA can enter the doze state if it is in PS mode and can become unavailable if it is in active mode." this with "The STA can enter the doze state when in PS mode, or it can become unavailable when in active mode." |  | MAC | MAC - Review | Assigned |  |  |  |  | 2025-09-25T21:25:01Z
168 | Ashish Shukla | LB289 | D1.0 | 26.14.1 | 4466 | 35 | T | Yes | 4466.35 | 35 | 26.14.1 |  |  | Ashish Shukla |  |  | "The PPDU is a VHT PPDU where the RXVECTOR parameter PARTIAL_AID is the BSSID[39:47] of the BSS in which the STA is associated or any of the other BSSs in the same multiple BSSID set or co-hosted BSSID set to which its BSS belongs and the RXVECTOR parameter GROUP_ID is 0." When GROUP_ID is 0, PPDU is addressed to the AP and there is no reason for checking PARTIAL_AID | Replace with "The PPDU is a VHT PPDU where the RXVECTOR parameter GROUP_ID is 0 " OR if there is something I missed with the following: "The PPDU is a VHT PPDU where the RXVECTOR parameter GROUP_ID is 0 and the RXVECTOR parameter PARTIAL_AID is the BSSID[39:47] of the BSS in which the STA is associated or any of the other BSSs in the same multiple BSSID set or co-hosted BSSID set to which its BSS belongs." |  | MAC | MAC - Submission Required | Assigned |  |  |  |  | 2025-09-25T21:28:15Z
169 | Ashish Shukla | LB289 | D1.0 | 26.14.1 | 4466 | 35 | T | Yes | 4466.35 | 35 | 26.14.1 |  |  | Ashish Shukla |  |  | "The PPDU is a VHT PPDU where the RXVECTOR parameter PARTIAL_AID is the BSSID[39:47] of the BSS in which the STA is associated or any of the other BSSs in the same multiple BSSID set or co-hosted BSSID set to which its BSS belongs and the RXVECTOR parameter GROUP_ID is 0." When HE STA is associated with a VHT AP, this may conflict with VHT Txop PS Policy "with the RXVECTOR parameter TXOP_PS_NOT_ALLOWED set to 1" as defined in 11.2.3.16. | Replace with "The PPDU is a VHT PPDU where the RXVECTOR parameter GROUP_ID is 0 AND RXVECTOR parameter TXOP_PS_NOT_ALLOWED set to 0 " OR the following: "The PPDU is a VHT PPDU where the RXVECTOR parameter GROUP_ID is 0 and RXVECTOR parameter TXOP_PS_NOT_ALLOWED set to 1 and the RXVECTOR parameter PARTIAL_AID is the BSSID[39:47] of the BSS in which the STA is associated or any of the other BSSs in the same multiple BSSID set or co-hosted BSSID set to which its BSS belongs." |  | MAC | MAC - Submission Required | Assigned |  |  |  |  | 2025-09-25T21:28:29Z
170 | Ashish Shukla | LB289 | D1.0 | 26.14.1 | 4466 | 53 | G | No | 4466.53 | 53 | 26.14.1 |  |  | Mark Hamilton |  |  | The following has grammar and clarity issue: "A non-AP HE STA that is in intra-PPDU power save mode and has entered doze state or has become unavailable shall continue to operate its NAV timers and to consider the medium busy and shall transition to the awake state at the end of the PPDU" | Replace with : "A non-AP HE STA that is in intra-PPDU power save mode and has entered the doze state or has become unavailable shall continue to operate its NAV timers, consider the medium as busy, and transition to the awake state at the end of the PPDU." |  | MAC | MAC - Review | Assigned |  |  |  |  | 2025-09-25T21:29:21Z
171 | Ashish Shukla | LB289 | D1.0 | 10.19 | 2238 | 37 | G | Yes | 2238.37 | 37 | 10.19 |  |  | Kwok Shum Au |  |  | The equations symbols have messed up, throughput this section | Fix the equations/fonts. |  | MAC | More work required | Assigned | Duplicates CID 172? And see CID 174. Confirm that the resolution to CID 174 has fixed these. |  |  |  | 2025-10-02T09:17:13Z
172 | Ashish Shukla | LB289 | D1.0 | 10.19 | 2238 | 37 | T | Yes | 2238.37 | 37 | 10.19 |  |  | Kwok Shum Au |  |  | The equations symbols have messed up, throughput this section | Fix the equations/fonts. |  | MAC | More work required | Assigned | Duplicates CID 171? And see CID 174. Confirm that the resolution to CID 174 has fixed these. |  |  |  | 2025-10-02T09:17:07Z
173 | Ashish Shukla | LB289 | D1.0 | 10.19 | 2239 | 1 | T | Yes | 2239.01 | 1 | 10.19 |  |  | Ashish Shukla |  |  | The example given below is not correct. As an example of the GROUP_ID and PARTIAL_AID setting, consider the case of a BSS with BSSID 00-21-6A-AC-53-52 that has as a member a non-AP STA assigned AID 5.30 In VHT PPDUs sent to an AP, the GROUP_ID is set to 0 and the PARTIAL_AID is set to 164. | Replace "and the PARTIAL_AID is set to 164" with "and the PARTIAL_AID is set to 338". Similar changes needed in Line 6 and other places |  | MAC | More work required | Assigned |  |  |  |  | 2025-10-02T09:19:25Z
174 | Ashish Shukla | LB289 | D1.0 | 21.3.11.4 | 3975 | 12 | E | No | 3975.12 | 12 | 21.3.11.4 |  | V | Kwok Shum Au | 25/1612r5 | 8 | Group ID to Membership Status, denoted by MembershipStatusInGroupID[g] for 1 g 62 | Mising font symbol on equation. Same below. Pg 3172, 3996. (it might be good to make use of a system font that has this symbol on all major OSs) | REVISED There are no missing font symbols at all of the 3 locations identified by the commenter. Nevertheless, I replaced the text with equation at these 3 locations. | EDITOR | 20250918 approved | Resolution approved |  | I | Implemented by ED2. | 1.1 | 2025-09-25T21:46:32Z
175 | Ashish Shukla | LB289 | D1.0 | 4.3.23.4 | 328 | 4 | T | No | 328.04 | 4 | 4.3.23.4 |  |  | Jon Rosdahl |  |  | The following is limited to AP only, and should cover non-AP STA as well "BSS transition management enables an AP to request non-AP STAs to transition to a specific AP, or to indicate to a non-AP STA a set of preferred APs, due to network load balancing or BSS termination." | Replace "BSS transition management enables an AP to request non-AP STAs to transition to a specific AP, or to indicate to a non-AP STA a set of preferred APs, due to network load balancing or BSS termination." With "BSS transition management enables an AP to request non-AP STAs to transition to a specific AP, or to indicate to a non-AP STA a set of preferred APs, due to network load balancing or BSS termination. It also allows non-AP STAs to query the AP for candidate AP information." |  | GEN |  | Assigned |  |  |  |  | 2025-09-25T21:49:41Z
176 | Ashish Shukla | LB289 | D1.0 | 12.7.10.3 | 3409 | 17 | T | Yes | 3409.17 | 17 | 12.7.10.3 |  |  | Michael Montemurro |  |  | The following is only true when Extended Key ID in RSN capability of both Authenticator and Supplicant is false. "EAPOL-Key PDUs with a key type of Pairwise and a nonzero key index should be ignored." | Replace "EAPOL-Key PDUs with a key type of Pairwise and a nonzero key index should be ignored." with "EAPOL-Key PDUs with a key type of Pairwise and a nonzero key index should be ignored if Extended Key ID for Individually Addressed Frames subfield of the RSN Capabilities field is 0 for either the Authenticator or the Supplicant," |  | SEC | SEC - Review | Assigned |  |  |  |  | 2025-09-24T18:02:57Z
177 | Ashish Shukla | LB289 | D1.0 | 12.6.22 | 3343 | 62 | T | Yes | 3343.62 | 62 | 12.6.22 |  |  | Alfred Asterjadhi |  |  | Given "Protection of group addressed Control frames that are defined to be protected shall be provided by a service in the MLME as described in 11.55 (Group addressed control frame protection procedures(#M7))." How would control frmaes that are meant for other BSSs or STAs not capable of control frame encryption would work for broadcast frames such as CF-END in this case. Subclause 11.55 is not clear as well. | Clarification needed |  | SEC | Submission Required | Assigned |  |  |  |  | 2025-09-24T18:03:52Z
178 | Ashish Shukla | LB289 | D1.0 | 11.8.8.2 | 2489 | 45 | T | Yes | 2489.45 | 45 | 11.8.8.2 |  |  | Ashish Shukla |  |  | "An AP shall inform associated STAs that the AP is moving to a new channel and shall maintain the association by advertising the switch using Channel Switch Announcement elements in Beacon frames, Probe Response frames, and Channel Switch Announcement frames until the intended channel switch time." Consider the following, BSS has PMF required, and no Beacon Protection, STA receives a protected Action frame with CSA and also an unprotected Beacon CSA. If the information in protected action frame CSA does not match with information in unprotected Beacon CSA, it would cause problems. Ideally STA shall act on protected CSA either received from a protected Beacon or protected Action and shall ignore unproteced one. This would avoid a rogue AP triggering a CSA event. | Insert the following at the end of this subclause: "When Beacon protection is not enabled at the non-AP STA, the STA that receives a Channel Switch Announcement Element or Extended Channel Switch Announcement element contained in a protected Channel Switch Announcement frame may ignore these elements present in the received Beacon and Probe Response frames." |  | MAC | MAC - Discuss | Assigned |  |  |  |  | 2025-09-25T21:53:36Z
179 | Ashish Shukla | LB289 | D1.0 | 11.13 | 2900 | 59-64 | T | Yes | 2900.59 | 59-64 | 11.13 |  |  | Ashish Shukla |  |  | In the following: "A non-AP STA can identify itself securely when (re)associating with the same AP to avoid the need to use the SA Query procedure and association comeback delay when that non-AP STA and the AP share a common PTK-KCK. The non-AP STA includes a Known STA Identification element in its (Re)Association Request frame to do this, and the AP allows the (re)association to proceed without an SA Query procedure if it receives a valid Known STA Identification element." It seems to suggest the AP behavior irrespective of weather AP is capabile of supporting "Known STA identification" | Replace quoted text with: "A non-AP STA can identify itself securely when (re)associating with the same AP that has Known STA Identification Enabled is set to 1 in the Extended Capability element to avoid the need to use the SA Query procedure and association comeback delay when that non-AP STA and the AP share a common PTK-KCK. The non-AP STA includes a Known STA Identification element in its (Re)Association Request frame to do this, and the AP allows the (re)association to proceed without an SA Query procedure if it receives a valid Known STA Identification element." |  | MAC | MAC - Discuss | Assigned |  |  |  |  | 2025-09-25T21:54:58Z
180 | Ashish Shukla | LB289 | D1.0 | 11.13 | 2901 | 7 | T | Yes | 2901.07 | 7 | 11.13 |  |  | Ashish Shukla |  |  | "The AP should allow timestamp values that it has sent during the last 30 s, or the BSS max idle period, if it is advertised and larger, to be recognized as valid, but the AP may accept a larger window to accommodate cases where the non-AP STA might use cached information for an association. " This is convulted and not clear. The phrase "if it is advertised and larger" creates ambiguity - what does "it" refer to? The BSS max idle period or something else? | Replace quoted text with "The AP should recognize timestamp values as valid if they were sent within the last 30 seconds, or within the BSS max idle period if that period is advertised and exceeds 30 seconds. However, the AP may accept a larger time window to accommodate cases where the non-AP STA uses cached association information." |  | MAC | MAC - Discuss | Assigned |  |  |  |  | 2025-09-25T21:55:48Z
181 | Ashish Shukla | LB289 | D1.0 | 11.13 | 2901 | 7 | T | Yes | 2901.07 | 7 | 11.13 |  |  | Ashish Shukla |  |  | "The AP should allow timestamp values that it has sent during the last 30 s, or the BSS max idle period, if it is advertised and larger, to be recognized as valid, but the AP may accept a larger window to accommodate cases where the non-AP STA might use cached information for an association. " When operating under DFS Radar channel 30s may not be practical. Also, AP may set BSS Max Idle period to less than 30s and IOT devices in deep sleep missing multiple Beacons. | replace 30s with 60s (or more, per review). |  | MAC | MAC - Discuss | Assigned |  |  |  |  | 2025-09-25T21:56:24Z
182 | Hitoshi Morioka | LB289 | D1.0 | 27.5.3 | 4731 | 40 | E | No | 4731.4 | 40 | 27.5.3 |  | A | Kwok Shum Au | 25/1612r5 | 8 | Text location is incorrect. | Move P4731L40-44 to P4735L1. | ACCEPTED | EDITOR | 20250918 approved | Resolution approved |  | I | Implemented by ED2. | 1.1 | 2025-09-21T15:55:42Z
183 | Hitoshi Morioka | LB289 | D1.0 | 27.5.4 | 4731 | 46 | E | No | 4731.46 | 46 | 27.5.4 |  | A | Kwok Shum Au | 25/1612r5 | 8 | Text location is incorrect. | Move P4731L46-50 to P4740L1. | ACCEPTED | EDITOR | 20250918 approved | Resolution approved |  | I | Implemented by ED2. | 1.1 | 2025-09-21T15:55:42Z
184 | Hitoshi Morioka | LB289 | D1.0 | 27.5.5 | 4731 | 52 | E | No | 4731.52 | 52 | 27.5.5 |  | A | Kwok Shum Au | 25/1612r5 | 8 | Text location is incorrect. | Move P4731L52-56 to P4745L1. | ACCEPTED | EDITOR | 20250918 approved | Resolution approved |  | I | Implemented by ED2. | 1.1 | 2025-09-21T15:55:42Z
185 | Hitoshi Morioka | LB289 | D1.0 | 27.5.6 | 4731 | 58 | E | No | 4731.58 | 58 | 27.5.6 |  | A | Kwok Shum Au | 25/1612r5 | 8 | Text location is incorrect. | Move P4731L58-62 to P4750L1. | ACCEPTED | EDITOR | 20250918 approved | Resolution approved |  | I | Implemented by ED2. | 1.1 | 2025-09-21T15:55:42Z
186 | Hitoshi Morioka | LB289 | D1.0 | 27.5.7 | 4735 | 40 | E | No | 4735.4 | 40 | 27.5.7 |  | A | Kwok Shum Au | 25/1612r5 | 8 | Text location is incorrect. | Move P4735L40-44 to P4755L1. | ACCEPTED | EDITOR | 20250918 approved | Resolution approved |  | I | Implemented by ED2. | 1.1 | 2025-09-21T15:55:42Z
187 | Hitoshi Morioka | LB289 | D1.0 | 27.5.8 | 4735 | 46 | E | No | 4735.46 | 46 | 27.5.8 |  | A | Kwok Shum Au | 25/1612r5 | 8 | Text location is incorrect. | Move P4735L46-50 to P4760L1. | ACCEPTED | EDITOR | 20250918 approved | Resolution approved |  | I | Implemented by ED2. | 1.1 | 2025-09-21T15:55:42Z
188 | Hitoshi Morioka | LB289 | D1.0 | 27.6 | 4735 | 52 | E | No | 4735.52 | 52 | 27.6 |  | A | Kwok Shum Au | 25/1612r5 | 8 | Text location is incorrect. | Move P4735L52-56 to P4765L1. | ACCEPTED | EDITOR | 20250918 approved | Resolution approved |  | I | Implemented by ED2. | 1.1 | 2025-09-21T15:55:42Z
189 | Hitoshi Morioka | LB289 | D1.0 |  |  |  | T | No | 0 |  |  |  |  | Jon Rosdahl |  |  | Every EBCS Info frame and EBCS UL frame contains a certificate when L2 authentication is used. As the certificate is large, the frames consume more air time and increase chance of reception failure. | The commenter would like to propose a resolution as in 11-25/894.If agreement is reached on the proposal, the commenter will provide amendment text. It will affect clause 9.6.7.53, 9.6.7.54, 12.15 and 34. |  | GEN |  | Assigned |  |  |  |  | 2025-09-12T18:22:10Z
190 | Hitoshi Morioka | LB289 | D1.0 |  |  |  | T | No | 0 |  |  |  |  | Jon Rosdahl |  |  | EBCS UL has potential risk of third party tracking. | The commenter would like to propose a resolution as in 11-25/895.If agreement is reached on the proposal, the commenter will provide amendment text. It will affect clause 9.6.7.53, 9.6.7.54, 12.15 and 34. |  | GEN |  | Assigned |  |  |  |  | 2025-09-12T18:22:10Z
191 | Brian Hart | LB289 | D1.0 | 9.4.2.84 | 1305 | 49 | T | Yes | 1305.49 | 49 | 9.4.2.84 |  |  | Brian Hart |  |  | Although many narrowband hoppers are expected to have some reasonable behavior (CS + deferral-in-frequency), deferral-in-frequency is not as responsive to venue congestion as deferral-in-time. Worse, some narrowband hopper stakeholders seem to be dangerously committed to optional-LBT. In this light, narrowband frequency hoppers may be bad coexisters, and are best segregated from polite systems with critical QoS requirements (such as both infrastrucutre and P2P 802.11). | Define a new type of Channel Usage whereby channels are recommended for use by narrowband frequency hoppers (with or without vacation by the ESS/other 802.11 P2P). Since band edges are not used by wider-band systems such as 802.11, APs probably want to signal a mix of conventional 802.11 channels and band edge channels, so introduce a new operating class (e.g. "0"), with local scope to this feature (or wider scope by adding to Annex E) to signify outside-802.11 channels so the AP can also recommend them. |  | MAC | MAC - Submission Required | Assigned |  |  |  |  | 2025-09-25T20:43:26Z
192 | Po-Kai Huang | LB289 | D1.0 | 3.4 | 284 | 1 | T | Yes | 284.01 | 1 | 3.4 |  |  | Jon Rosdahl |  |  | Add OWE acronym to 3.4. OWE is used across clauses but not spelled out in every case. Since OWE has been moved from IETF to 802.11, we should have acronym definiton for OWE. | Add "OWE opportunistic wireless encryption" and maintain alphabetical order |  | GEN |  | Assigned |  |  |  |  | 2025-09-12T18:22:10Z
193 | Po-Kai Huang | LB289 | D1.0 | 9.4.2.23.3 | 1155 | 27 | T | Yes | 1155.27 | 27 | 9.4.2.23.3 |  | J | Mark Hamilton |  |  | As far as I know, AKM 18 is for OWE and not authentication type "none". The change is required. Otherwise, the description of OWE AKM in 12.14.2 does not make sense. | Change Authentication type for AKM 18 to OWE. | REJECTED OWE does not authenticate STAs. | MAC | MOTION-SEP-ADHOC-C | Ready for motion |  |  |  |  | 2025-10-02T09:21:39Z
194 | Po-Kai Huang | LB289 | D1.0 | Annex J | 6767 | 1 | T | Yes | 6767.01 | 1 | Annex J |  | V | Po-Kai Huang |  |  | Suggest to add test vectors of CFP. At least 2 examples for Trigger frame, 2 examples for MBA, and 2 examples for BAR. | Contribution 11-25-1442 will be submitted to resolve this CID. | REVISED Incorporate the changes in https://mentor.ieee.org/802.11/dcn/25/11-25-1442-01-000m-control-frame-protection-test-vectors.docx and incorporate the text changes into the TGmf draft. | GEN | MOTION-SEP-C | Ready for motion |  |  |  |  | 2025-09-19T18:56:58Z
195 | Po-Kai Huang | LB289 | D1.0 | 12.5.3.3 | 3295 | 46 | T | Yes | 3295.46 | 46 | 12.5.3.3 |  |  | Po-Kai Huang |  |  | IEEE defines specific BIP AAD, which is is not the same as the AAD defintion in GMAC. The AAD of GMAC uses the entire frame that needs to be authenticated. To differentiate, it is good to always say BIP AAD, so it will not be confused with the GMAC AAD. The current spec sometimes says BIP AAD and sometimes just says AAD. | Clarify all relevant place of AAD to BIP AAD. Similar comments apply to CIP AAD. Contibution 11-25-1444 will be submitted to resolve this CID. | Incorporate the changes in document | SEC | More work required | Assigned | Revisit on an October telecon. |  |  |  | 2025-09-19T03:01:30Z
196 | Po-Kai Huang | LB289 | D1.0 | 12.13.6 | 3443 | 31 | T | Yes | 3443.31 | 31 | 12.13.6 |  |  | Michael Montemurro |  |  | PASN can use AKM 00-0F-AC: [3, 4, 13, 19, 22] as the base AKMP for FT. Under FT key hierarchy, PTKSA is generally derived under PMK-R1. However, the current PTK derivication of PASN simply refers to PMK, which can not represent PMK-R1 under 12.7.1.6.1 Overview of FT key hierarchy. Note that in 12.7.1.6.1, we have PMK-R0 derived from MPMK (ex PMK from SAE, MSK from 802.1X), PMK-R1 derivied from PMK-R0, and PTK derived from PMK-R1. As a result, the terminology "PMK" is not accurate for FT. | clarify that PMK-R1 is used under PASN with FT AKM to derive PTKSA. Proposals in 11-25-748 can be used to address the CID. |  | SEC | SEC - Submission Required | Assigned | Oct 6 |  |  |  | 2025-09-29T08:53:03Z
197 | Po-Kai Huang | LB289 | D1.0 | 12.13.6 | 3443 | 31 | T | Yes | 3443.31 | 31 | 12.13.6 |  |  | Michael Montemurro |  |  | FTE currently includes ANonce, SNonce based on 13.8.2. In PASN, the PTK derviation does not involve SNonce and ANonce, so the two fields are not used. We propose to clarify that ANonce and SNonce is not used under PASN with FT AKM to derive PTKSA. | Propose to add note "NOTE - The ANonce or SNonce included in the FTE of the first PASN frame or the second PASN frame is not used in the PTKSA derivation. See 12.13.8.". Proposals in 11-25-748 can be used to address the CID. |  | SEC | SEC - Submission Required | Assigned |  |  |  |  | 2025-09-29T08:53:37Z
198 | Po-Kai Huang | LB289 | D1.0 | 12.13.6 | 3443 | 31 | T | Yes | 3443.31 | 31 | 12.13.6 |  |  | Michael Montemurro |  |  | AKM 9 and AKM 25 is currently not listed under PASN for FT. We note that SAE defined in clause 12.4 can have AKM 9 and 25 as well. Once a STA uses AKM 9 and 25 in FT initial domain association, then the STA should be able to use AKM 9 and 25 in current PASN. As a result, we propose to allow AKM 9 and 25 in PASN FT. | Proposals in 11-25-748 can be used to address the CID. |  | SEC | SEC - Submission Required | Assigned |  |  |  |  | 2025-09-29T08:53:52Z
199 | Po-Kai Huang | LB289 | D1.0 | 12.5.5 | 3308 | 38 | T | Yes | 3308.38 | 38 | 12.5.5 |  | V | Po-Kai Huang | 11-25/1461r2 | 14 | CFP and CIP need to be extended to MLO. | Contribution 11-25-1461 will be submitted to resolve this CID. | REVISED Incorporate the changes in document https://mentor.ieee.org/802.11/dcn/25/11-25-1461-02-000m-mlo-extension-for-cfp.docx | EDITOR | 20250918 approved | Resolution approved | Revisit during Sep 18 meeting. |  |  |  | 2025-09-21T15:55:42Z
200 | Po-Kai Huang | LB289 | D1.0 | 12.7.7.1 | 3389 | 25 | T | Yes | 3389.25 | 25 | 12.7.7.1 |  |  | Michael Montemurro |  |  | typo "MLO BIGTKn, when present, denotes the GTK" | change to "MLO BIGTKn, when present, denotes the BIGTK" |  | SEC | SEC - Review | Assigned |  |  |  |  | 2025-09-29T08:54:10Z
201 | Po-Kai Huang | LB289 | D1.0 | 12.7.2 | 3370 | 28 | T | Yes | 3370.28 | 28 | 12.7.2 |  |  | Michael Montemurro |  |  | Tx field in MLO GTK KDE refers to Tx field in GTK KDE, but Tx field in GTK KDE is removed. | Remove Tx field in MLO GTK KDE |  | SEC | SEC - Review | Assigned |  |  |  |  | 2025-09-29T08:54:36Z
202 | Po-Kai Huang | LB289 | D1.0 | 12.7.2 | 3366 | 53 | T | Yes | 3366.53 | 53 | 12.7.2 |  |  | Michael Montemurro |  |  | Tx field in Multi-band GTK KDE refers to Tx field in GTK KDE, but Tx field in GTK KDE is removed. | Remove Tx field in Multi-band GTK KDE |  | SEC | SEC - Review | Assigned |  |  |  |  | 2025-09-29T08:55:02Z
203 | Po-Kai Huang | LB289 | D1.0 | 12.7.2 | 3370 | 19 | E | Yes | 3370.19 | 19 | 12.7.2 |  | V | Kwok Shum Au | 25/1612r5 | 8 | Format of MLO GTK/IGTK/BIGTK KDE should be together with other KDE format, i.e., before "The following EAPOL-Key PDUs are used to implement the handshakes:" | Move format of MLO GTK/IGTK/BIGTK KDE before "The following EAPOL-Key PDUs are used to implement the handshakes:" | REVISED Move the MLO KDE definitions to their correct place at the end of the KDE definition list (i.e., not at the end of the subclause).Note to the Editors: The same resolution as CID 309.Note to the commenter: This CID is implemented by CID 309. | EDITOR | 20250918 approved | Resolution approved |  | I | Implemented by ED2 as CID 309. | 1.1 | 2025-09-21T15:55:42Z
204 | Po-Kai Huang | LB289 | D1.0 | 12.6.3.1 | 3323 | 25 | T | Yes | 3323.25 | 25 | 12.6.3.1 |  |  | Michael Montemurro |  |  | "If at least one RSNE field from the AP's RSNE fails to overlap with any value the STA supports, the STA shall decline to associate with that AP." This sentence does not seem to be correct. RSNE has AKM list field, and it is likely that the STA may not support all the AKM int the AKM list. Similar observations for the pairwise cipher list. Further, for RSN capabilities field, there are multiple capability bit and it is unlikely for client to support all of them even if AP supports. For example, OCVC, Extedned Key ID, joint Multi-band RSNA etc. Finally, for group management cipher, this is only when managment frame protection is negotiated, but legacy client can certian connect even if managmeent frame protection is not negotiated. Suggest to simply delete the sentence since there is no way general mandatory requirement like this can be enforced in general. | Delete "If at least one RSNE field from the AP's RSNE fails to overlap with any value the STA supports, the STA shall decline to associate with that AP." |  | SEC | SEC - Review | Assigned |  |  |  |  | 2025-09-29T08:55:14Z
205 | Po-Kai Huang | LB289 | D1.0 | 12.5.3.6 | 3299 | 55 | T | Yes | 3299.55 | 55 | 12.5.3.6 |  |  | Michael Montemurro |  |  | various place in this clause says "terminate BIP processing" when certain errors happen like can not identify the key. However, when these errors happen, the correct operation is to terminate further processing including other frame processing. | change multiple instances of "terminate BIP procesing for this reception" to "terminate further processing for this reception". |  | SEC | SEC - Review | Assigned |  |  |  |  | 2025-09-29T08:57:00Z
206 | Po-Kai Huang | LB289 | D1.0 | 12.5.5.6 | 3310 | 19 | T | Yes | 3310.19 | 19 | 12.5.5.6 |  |  | Michael Montemurro |  |  | various place in this clause says "terminate CIP processing" when certain errors happen like can not identify the key. However, when these errors happen, the correct operation is to terminate further processing including other frame processing. | change multiple instances of "terminate CIP procesing for this reception" to "terminate further processing for this reception". |  | SEC | SEC - Review | Assigned |  |  |  |  | 2025-09-29T08:57:48Z
207 | Po-Kai Huang | LB289 | D1.0 | 12.5.5.7 | 3312 | 5 | T | Yes | 3312.05 | 5 | 12.5.5.7 |  |  | Michael Montemurro |  |  | The term post-EOF A-MPDU padding is actually not defined in the spec. The error comes from copying texts in 26.5.2.2.4 Padding for a triggering frame, but the terminology over there is also wrong. The correct term is just EOF padding as illustrated in Figure 9-1449--A-MPDU format. | Change "post-EOF A-MPDU padding" to "EOF padding". There are 3 instances in the spec. Line 5 page 3312, Line 7 page 4370, and Line 35 page 5315, |  | SEC | SEC - Review | Assigned |  |  |  |  | 2025-09-29T08:58:06Z
208 | Po-Kai Huang | LB289 | D1.0 | 12.5.5.7 | 3312 | 5 | T | Yes | 3312.05 | 5 | 12.5.5.7 |  |  | Michael Montemurro |  |  | The term pre-EOF A-MPDU padding is actually not defined in the spec. The error comes from the misused terms post-EOF A-MPDU padding. The correct terminology is MPDU delimiters with the MPDU Length field set to 0, which is used in 10.12.3 Minimum MPDU start spacing rules. | Change "pre-EOF A-MPDU padding" to "MPDU delimiters with the MPDU Length field set to 0 between MPDUs" |  | SEC | SEC - Review | Assigned |  |  |  |  | 2025-09-29T08:58:14Z
209 | Po-Kai Huang | LB289 | D1.0 | 17.3.5.2 | 3683 | 33 | E | Yes | 3683.33 | 33 | 17.3.5.2 |  | A | Kwok Shum Au | 25/1612r5 | 8 | There are extra space between "_" and "IN" for "CH_BANDWIDTH_ IN_NON_HT", "CH_BANDWIDTH_ IN_NON_HT_INDICATOR", and "CH_BANDWIDTH_ IN_NON_HT" | Remove extra space for the 3 instances. | ACCEPTED | EDITOR | 20250918 approved | Resolution approved |  | I | Implemented by ED2. | 1.1 | 2025-09-21T15:55:42Z
210 | Po-Kai Huang | LB289 | D1.0 | 9.4.2.23.3 | 1154 | 10 | T | Yes | 1154.1 | 10 | 9.4.2.23.3 |  |  | Mark Hamilton |  |  | The original intention for AKM 13 is that AKM 12 is the Suite B 192-bit level case without FT and AKM 13 is the Suite B 192-bit level case with FT. See 15/1490r2. Later suite B is deprecated and transition to CNSA 1.0 with update for AKM12. However, the authentication type description of AKM 13 does not have EAP compliant language like AKM 12. | Add "using a CNSA Suite compliant EAP method" at the end of the Authentication Type description for AKM 13. |  | MAC | MAC - Review | Assigned |  |  |  |  | 2025-09-25T21:58:15Z
211 | Robert Stacey | LB289 | D1.0 | 3.1 | 216 | 216 | G | No | 218.16 | 216 | 3.1 |  |  | Robert Stacey |  |  | The square bracketed searchable definition is unnecessary. The canonical form for a definition should be <full term> (<abbreviated term>): <definition> Where the <abbreviated term> is the searchable term and the one in use in the standard. The reason we have added the square bracket abbreviated term is because the full term sometimes has sub-abbreviations. But these sub-abbreviations are unnecessary -- they do not contribute anything -- since only the abbreviations as they appear in the abbreviated term matter. It should also be noted that (theoretically) clause 3.1 is rolled up into the IEEE standards dictionary, thus making 802.11 definitions inconsistent with those from other standards. | Use the canonical form for all definitions. Do not sub-abbreviate terms; limit the use of abbreviations to the bracketed term. For example: access point reachability (AP reachability): aggregate medium access control protocol data unit (A-MPDU): aggregate medium access control protocol data unit subframe (A-MPDU subframe): aggregate medium access control service data unit (A-MSDU): ... aggregate medium access control service data unit subframe (A-MSDU subframe): antenna selection receiver (ASEL receiver): antenna selection transmitter (ASEL transmitter): basic service set (BSS): basic service set max idle period (BSS max idle period): basic service set transition (BSS transition): fast basic service set transition (fast BSS transition, FT): multiple basic service set identifier capability (multiple BSSID capability): multiple medium access control station management entity (MM-SME): neighbor access point (neighbor AP): non-quality-of-service station (non-QoS STA): |  | GEN | Submission Required | Assigned |  |  |  |  | 2025-09-24T12:47:04Z
212 | Robert Stacey | LB289 | D1.0 | 3.1 | 225 | 8 | G | No | 225.08 | 8 | 3.1 |  |  | Jon Rosdahl |  |  | Searchable term error | neighbor station (STA): [neighbor AP] => neighbor station (STA): [neighbor STA] |  | GEN | GEN - Review | Assigned |  |  |  |  | 2025-09-24T12:44:59Z
213 | Robert Stacey | LB289 | D1.0 |  |  |  | T | No | 0 |  |  |  |  | Jon Rosdahl |  |  | fast BSS transition, FT: We should not have two terms for the same thing. Complete the transition from "fast BSS transition" to "FT". And make it fast. | For the title of Clause 13 use "Fast BSS transition (FT)". For the title of 4.5.4.8 use "Fast BSS transition (FT)". Change the title of 11.4.5 to "TS setup by resource request during FT". Change the title of 13.6.2 to "Over-the-air FT with resource request". Change the title of 3.6.3 to "Over-the-DS FT with resource request". The Authentication Algorithm Number field enumeration is a separate issue and can remain "Fast BSS Transition". Similarly other field names that include "Fast BSS Transition" in the name. Change "fast BSS transition" to "FT" at the following locations: 6566.9, 6239.10. 6104.64, 6068.46, 6068.14, 6068.01, 6067.60, 6067.09, 6003.32 At 6068.28, 6067.41 change "fast BSS transition (FT)" to "FT". At 5104.35, change "Ft fast BSS transition protocol" to "FT protocol". At 3509.16 change "If an FTO is performing a fast BSS transition according to the FT resource request protocol, described in 13.6 (FT resource request protocol), it shall..." to "An FTO using the FT resource request protocol, described in 13.6 (FT resource request protocol), shall..." At 3509.10, change "If an FTO is performing a fast BSS transition according to the FT protocol, described in 13.5 (FT protocol), it shall..." to "An FTO using the FT protocol, as described in 13.5 (FT protocol), shall..." At 3497.12, change "fast BS transition is initiated" to "FT is initiated". At 3489.58 and 3488.47, change "initiate a fast BSS transition" to "initiate an FT". At 3478.34, change "capable of fast BSS transition" to "capable of FT". At 3477.56, change "perform an over-the-DS fast BSS transition" to "perform an over-the-DS FT" |  | GEN |  | Assigned |  |  |  |  | 2025-09-12T18:22:10Z
214 | Ahmadreza Hedayat | LB289 | D1.0 | 35.7.3 | 5365 | 1 | T | Yes | 5365.01 | 1 | 35.7.3 |  | A | Mark Hamilton |  |  | Figure 35-9 is not for EHT TB sounding. Please refer Figure 35-9 in IEEE 802.11be D7.0. | Replace figure 35-9 with figure 35-9 in IEEE 802.11be D7.0. | ACCEPTED | MAC | MAC - Review | Ready for motion | Publication error in 802.11be-2024. This looks like Figure 35-1, in error. |  |  |  | 2025-10-02T09:24:42Z
215 | Ahmadreza Hedayat | LB289 | D1.0 | 9.3.1.8.6 | 753 | 1 | T | Yes | 753.01 | 1 | 9.3.1.8.6 |  |  | Ahmadreza Hedayat |  |  | Is the reference to Fig 9-67 correct? There is no PN and MIC in Fig 9-67. Fix it. | As in comment. |  | MAC | MAC - Submission Required | Assigned | Need to research material pulled in with Motion #7. See also CID 254. |  |  |  | 2025-09-25T22:46:48Z
216 | Ahmadreza Hedayat | LB289 | D1.0 | 9.4.2.323.2.2 | 1717 | 1 | T | Yes | 1717.01 | 1 | 9.4.2.323.2.2 |  |  | Mark Hamilton |  |  | Figure 9-1141 and 9-1142 seem duplicate. Remove 9-1142. Remove lines 19-21 after Figure 9-1141. | As in comment. |  | MAC | MAC - Review | Assigned |  |  |  |  | 2025-09-25T22:25:09Z
217 | Haorui Yang | LB289 | D1.0 | 10.23.2.2 | 2260 | 40 | T | No | 2260.4 | 40 | 10.23.2.2 |  |  | Haorui Yang |  |  | CW and QSRC update after Case h) happens is missing. | The paragraph "If the backoff procedure is invoked for reason a), g) or i) above, CW[AC] and QSRC[AC] shall be left unchanged." should add case h) since case h) is similar with case i). |  | MAC | More work required | Assigned | Appears to be P2251.3. Mark Hamilton to check with Matthew Fischer and coordinate with Rae. Bring back in Nov. |  |  |  | 2025-10-02T09:31:47Z
218 | Haorui Yang | LB289 | D1.0 | 10.23.2.2 | 2260 | 63 | T | No | 2260.63 | 63 | 10.23.2.2 |  | V | Haorui Yang |  |  | EHT TB PPDU should have the same handling with HE TB PPDU for resuming the CW and BO after sending the TB PPDU. | Add the EHT TB PPDU to the paragraph. | REVISED Delete "HE" from the paragraph at P2251.26 (x2). | MAC | MOTION-SEP-ADHOC-C | Ready for motion | Probably P2251.26 |  |  |  | 2025-10-02T09:38:00Z
219 | Haorui Yang | LB289 | D1.0 | 10.23.2.9 | 2272 | 13 | T | No | 2272.13 | 13 | 10.23.2.9 |  | V | Haorui Yang |  |  | The TXOP limits also are advertised by the AP in the (re)association response frame (see Table 9-77), which is missing currently. | Add the (re)association response frame. | REVISED Add "(Re)Association" before "Beacon" at P2262.5 | MAC | MOTION-SEP-ADHOC-C | Ready for motion | Perhaps P2262.5? |  |  |  | 2025-10-02T09:42:34Z
220 | Haorui Yang | LB289 | D1.0 | 9.3.1.8.6 | 757 | 33 | E | No | 757.33 | 33 | 9.3.1.8.6 |  | V | Po-Kai Huang |  |  | Encoding of Block Ack Starting Sequence Control field and Block Ack Bitmap field are missing. | Add the below to the end of the paragraph: The Block Ack Starting Sequence Control subfield is shown in Figure 9-49 (Block Ack Starting Sequence Control subfield format). The Starting Sequence Number subfield of the Block Ack Starting Sequence Control subfield contains the sequence number of the first MSDU or A-MSDU for whitch the Multi-STA BlockAck frame is sent. The Fragment Number subfield of the Block Ack Starting Sequence Control subfield is set as defined in Table 9-40 (Fragment Number subfield encoding for the Multi-STA BlockAck variant). | REVISED Add at the end of paragraph at 752.33. "If the AID11 subfield of the AID TID Info subfield is not 2045, 2009, or 2047,(#M7) then the Per AID TID Info subfield has the format shown in Figure 9-66 (Per AID TID Info subfield format if the AID11 subfield is not 2045, 2009, or 2047(#M7)(#11be)). The Block Ack Starting Sequence Control subfield is shown in Figure 9-54 (Block Ack Starting Sequence Control subfield format). The Starting Sequence Number subfield of the Block Ack Starting Sequence Control subfield contains the sequence number of the first MSDU or A-MSDU for which this BlockAck frame is sent. The Fragment Number subfield of the Block Ack Starting Sequence Control subfield is set as defined in Table 9-44 (Fragment Number subfield encoding for the Multi-STA BlockAck variant)." | ED1 | ED1 – SPECIAL | Resolution drafted |  |  |  |  | 2025-10-03T17:18:16Z
221 | Haorui Yang | LB289 | D1.0 | 26.4.2 | 4355 | 25 | T | No | 4355.25 | 25 | 26.4.2 |  |  | Haorui Yang |  |  | "Successfully" is missing after "received". | Add "successfully" after "received". |  | MAC | More work required | Assigned | See P666.50, for a definition of "reception". But, that does not include a check of the MPDU delimeter CRC. Propose modifying P666.50 to add check of various MPDU delimiter fields, such as length, CRC and signature. |  |  |  | 2025-10-02T09:52:31Z
222 | Haorui Yang | LB289 | D1.0 | 26.4.4.2 | 4358 | 15 | T | No | 4358.15 | 15 | 26.4.4.2 |  |  | Haorui Yang |  |  | "Successfully" is missing after "received". | Add "successfully" after "received". |  | MAC | More work required | Assigned | See P666.50, for a definition of "reception". But, that does not include a check of the MPDU delimeter CRC. Propose modifying P666.50 to add check of various MPDU delimiter fields, such as length, CRC and signature. |  |  |  | 2025-10-02T09:53:02Z
223 | Haorui Yang | LB289 | D1.0 | 9.4.2.169.2 | 1440 | 7 | E | No | 1440.07 | 7 | 9.4.2.169.2 |  | A | Po-Kai Huang |  |  | Title of Table 9-347 has the wrong "Table 9-348". | Remove "Table 9-348" and re-number the subsequent tables. | ACCEPTED | ED1 | ED1 – SPECIAL | Resolution drafted |  |  |  |  | 2025-10-03T17:56:51Z
224 | Haorui Yang | LB289 | D1.0 | 9.4.2.169.2 | 1439 | 65 | E | No | 1439.65 | 65 | 9.4.2.169.2 |  | A | Po-Kai Huang |  |  | Title of Table 9-347 is not complete. | Use the full title of Table 9-347. | ACCEPTED | ED1 | ED1 – SPECIAL | Resolution drafted |  |  |  |  | 2025-10-03T17:58:04Z
225 | Haorui Yang | LB289 | D1.0 | 9.4.2.169.2 | 1440 | 5 | E | No | 1440.05 | 5 | 9.4.2.169.2 |  | A | Po-Kai Huang |  |  | Title of Table 9-347 is not complete. | Use the full title of Table 9-347. | ACCEPTED | ED1 | ED1 – SPECIAL | Resolution drafted |  |  |  |  | 2025-10-03T17:58:10Z
226 | Haorui Yang | LB289 | D1.0 | 3.1 | 231 | 4 | E | No | 231.04 | 4 | 3.1 |  | V | Po-Kai Huang |  |  | "NOTE-" is missing. | Add "NOTE-" | REVISED Add back "NOTE-" to all the descriptions below definitions in 3.1 if missing. | ED1 | ED1 – SPECIAL | Resolution drafted |  |  |  |  | 2025-10-03T15:23:10Z
227 | Haorui Yang | LB289 | D1.0 | 9.4.2.323.2.2 | 1717 | 19 | E | No | 1717.19 | 19 | 9.4.2.323.2.2 |  | A | Po-Kai Huang |  |  | The paragraph above Figure 9-1142 and the Figure 9-1142 are duplicated with Figure 9-1141. | Remove the paragraph above Figure 9-1142 and the Figure 9-1142 and update the subsequent figure number. | ACCEPTED | ED1 | ED1 – SPECIAL | Resolution drafted |  |  |  |  | 2025-10-03T22:14:42Z
228 | Hiroyuki Motozuka | LB289 | D1.0 | 9.3.1.22.13 | 810 | 5 | E | No | 810.05 | 5 | 9.3.1.22.13 |  | V | Po-Kai Huang |  |  | Wrong bit numbers (typo) on Figure 9-101--User Info field format in the NFRP Trigger frame | Please replace (B40, B46, B47) with (B32, B38, B39) in Figure 9-101. | REVISED Do the suggested change for Figure 9-122—User Info field format in the NFRP Trigger frame | ED1 | ED1 – SPECIAL | Resolution drafted |  |  |  |  | 2025-10-03T17:32:21Z
229 | Hiroyuki Motozuka | LB289 | D1.0 | 32.3.8.8 | 5186 | 53 | E | No | 5186.53 | 53 | 32.3.8.8 |  | A | Kwok Shum Au | 25/1612r5 | 8 | It seems hyperlink is set to the line (P5186L53) by mistake, then the table of contents includes the line at (P96L5). | Please remove/fix the hyperlink. | ACCEPTED | EDITOR | 20250918 approved | Resolution approved |  | I | Implemented by ED2. | 1.1 | 2025-09-21T15:55:42Z
230 | Michael Montemurro | LB289 | D1.0 | 10.11 | 2218 | 50 | T | Yes | 2218.5 | 50 | 10.11 |  | V | Mathy VANHEOF | 11-25/0949 |  | [MV] An A-MSDU Present subfield in the QoS control field not authenticated. An adversary could inject arbitrary frames by changing this subfield to 1 of specially crafted encrypted frames. Note that this topic was discussed in Warsaw during the May interim sesson | Incorporate the changes in document https://mentor.ieee.org/802.11/dcn/25/11-25-0949-00-000m-a-msdu-mesh-spoof-protection.docx | REVISED Incorporate the changes shown in https://mentor.ieee.org/802.11/dcn/25/11-25-0949-01-000m-a-msdu-mesh-spoof-protection.docx | MAC | MOTION-SEP-ADHOC-B | Ready for motion | Check if this is already done? |  |  |  | 2025-10-01T12:13:04Z
231 | Michael Montemurro | LB289 | D1.0 | 9.9.2.2.2 | 2096 | 35 | T | Yes | 2096.35 | 35 | 9.9.2.2.2 |  |  | Michael Montemurro |  |  | [RAC} The description allows the WUR Vendor ID to be any OUI or CID; however, it needs to be one that is assigned to the vendor (i.e., the vendor is not authorized to use someone else's OUI). | At the cited location In the "Identifier Description" column, change the last cell to "The 24-bit WUR Vendor ID is a public unique identifier assigned by the IEEE Registration Authority as a 24-bit OUI or a 24-bit CID (see [B15] and [B16])) and identifies the entity specifying the format of the WUR Vendor Specific frame. The 12 LSBs of the identifier are carried in the ID field and the 12 MSBs are carried in the Type Dependent Control field(#6139)." |  | MAC | MAC - Review | Assigned | Already done? |  |  |  | 2025-09-25T22:39:02Z
232 | Michael Montemurro | LB289 | D1.0 | 14 | 3515 | 1 | T | Yes | 3515.01 | 1 | 14 |  |  | Michael Montemurro |  |  | There are no requirements to describe the behavior for mesh networking with mutli-link devices. Provide requirements for MLD operation in a mesh; MLD operation with legacy mesh STAs in a mesh, and a updated requirements on mesh routing with mesh MLDs. | The commenter is willing to bring a contribution to address this issue. |  | MAC | MAC - Submission Required | Assigned |  |  |  |  | 2025-09-25T22:40:38Z
233 | Michael Montemurro | LB289 | D1.0 | 12.2.4 | 3222 | 36 | T | Yes | 3222.36 | 36 | 12.2.4 |  |  | Michael Montemurro |  |  | There are a number of statements describing that the SME "programs" a key into the MAC, where in other locations in the specification, the SME "installs" the key into the MAC. "intall is the better term and the draft should be consistent. | Replace "programs" with "installs" with the following changes: At 3222.36, 3222.40, 3222.42, 3222.48, 3223.16, 3223.18, 3223.21, 3223.26 change "the SME programs" to "the SME installs" At 3222.45, 3223.24 change "The SME also programs" to "The SME also installs" At 3222.49, 3223.27, 3224.44 change "and programs" to "and installs" At 3223.10 and 3223.53 change "It protects the data link by programming the negotiated cipher suites and the established temporal key(s) into the MAC and then invoking protection." to "It protects the data link by enabling the negotiated cipher suites and the installing the established temporal key(s) into the MAC, and then invoking protection." At 3224.29, change "by programming the TK" to "by installing the TK" At 3224.32, 3224.35, 3224.37 change "it programs the" to "it installs the" At 3224.39, change "It also programs TK" to "It also installs the TK" At 3224.43, change "it programs" to "it installs" |  | SEC | SEC - Review | Assigned |  |  |  |  | 2025-09-29T08:58:28Z
234 | Michael Montemurro | LB289 | D1.0 | 35.3 | 5245 | 1 | T | Yes | 5245.01 | 1 | 35.3 |  |  | Michael Montemurro |  |  | With MLO, there is a single SME and upper MAC layer that controls operation over lower MAC layer and PHYs across affiliated STAs. With this architecture, there is no description for how WUR operates. | Provide requirements for how WUR operates with MLO. Provide behavioral requirements for how an MLD controls affiliated STAs for WUR. |  | MAC | MAC - Submission Required | Assigned |  |  |  |  | 2025-09-25T22:41:27Z
235 | Michael Montemurro | LB289 | D1.0 | 35.3 | 5245 | 1 | T | Yes | 5245.01 | 1 | 35.3 |  |  | Michael Montemurro |  |  | With MLO, there is a single SME and upper MAC layer that controls operation over lower MAC layer and PHYs across affiliated STAs. With this architecture, there is no description for how ranging operates. | Provide requirements for how ranging operates with MLO. Provide behavioral requirements for how an MLD controls affiliated STAs for ranging, Presumably ranging works on an affiliated STA basis. |  | MAC | MAC - Submission Required | Assigned |  |  |  |  | 2025-09-25T22:41:41Z
236 | Michael Montemurro | LB289 | D1.0 | 12.5.5 | 3308 | 36 | T | Yes | 3308.36 | 36 | 12.5.5 | [5 empty] | Control frame protection requires the use of the GMAC-256 for control frame protection.. It provides no crypto agility. Furthermore, using GMAC-256 of control frame protection has a significant effect on throughput given that control frames are sent at lower rates and the protection, in many cases, doubles the size of the control frame. | Provide a means to negotiate the cipher suite for control frame protection. It would be better to negotiate CMAC for control frame protection. In that way the MIC could be truncated. |  | SEC | SEC - Submission Required | [5 empty] | 2025-09-29T08:58:38Z
237 | Michael Montemurro | LB289 | D1.0 | 35.3 | 5245 | 1 | T | Yes | 5245.01 | 1 | 35.3 |  |  | Michael Montemurro |  |  | The use of frame aggregation (A-MPDUs) with MLO introduces signicficant limitations, given that the BA window and encryption is managed from the MLD. In the context of MLO, this contribution discusses the issues: https://mentor.ieee.org/802.11/dcn/24/11-24-0778-00-00bn-nc-mlo-operation-issues.pptx By changing frame encapsulation procedures, both MLO and STA operation in general can be made more efficient. | The commenter is willing to bring a contribution to address this issue |  | MAC | MAC - Submission Required | Assigned |  |  |  |  | 2025-09-25T22:41:55Z
238 | Liwen Chu | LB289 | D1.0 | 11.9 | 2857 | 1 | T | Yes | 2857.01 | 1 | 11.9 |  |  | Liwen Chu |  |  | When an AP switch from 2.4GHz band channel to 5/6GHz band channel with wide BSS operating channel. The AP doesn't know the STA's capability in the new band. | Please fix the issue. |  | MAC | MAC - Submission Required | Assigned |  |  |  |  | 2025-09-25T22:42:20Z
239 | Yanjun Sun | LB289 | D1.0 | 9.3.1.8.5 | 753 | 46 | T | No | 753.46 | 46 | 9.3.1.8.5 |  |  | Po-Kai Huang |  |  | Padding field is not described in the overall M-BA frame format and needs to be added. Please also clarify that the Padding field may consist of one or more Per AID TID Info fields | As in comment |  | MAC | MAC - Submission Required | Assigned |  |  |  |  | 2025-09-26T23:30:04Z
240 | Yanjun Sun | LB289 | D1.0 | 9.3.1.22.2 | 787 | 19 | T | No | 787.19 | 19 | 9.3.1.22.2 |  |  | Po-Kai Huang |  |  | Please apply CIP for EHT variant Common Info field by using the same B61 an B62. In baseline, this bit is typically set to 1. Why don't we use 0 to indicate a protected frame? If we keep the current spec text, does this mean that B61 set to 0 in this MU-RTS for the legacy STA and PN/MIC is not included? Lastly, when B62 is reserved, what's the value? It looks that 1 is a natural choice instead of the typical 0 to align with baseline behavior. | As in comment |  | MAC | MAC - Submission Required | Assigned |  |  |  |  | 2025-09-26T23:30:12Z
241 | Yanjun Sun | LB289 | D1.0 | 12.5.5.7 | 3311 | 27 | T | No | 3311.27 | 27 | 12.5.5.7 |  |  | Michael Montemurro |  |  | Please add EHT PPDU case | As in comment |  | SEC | SEC - Submission Required | Assigned |  |  |  |  | 2025-09-29T08:58:59Z
242 | Yanjun Sun | LB289 | D1.0 | 12.5.5.7 | 3312 | 6 | T | No | 3312.06 | 6 | 12.5.5.7 |  |  | Michael Montemurro |  |  | Two padding rules for A-MPDU look confliciting with each other, please revise and clarify. Rule1: "In an A-MPDU, a STA shall not use other MPDUs that are different from the protected Control frame as the padding to satisfy the requirements of the MIC padding delay." on page 3311; Rule2: "a STA may use any type of padding to satisfy the requirements... aggregating other MPDUs in the A-MPDU" on page 3312. A simple fix is to delete the 2nd one. | Please resolve the conflict, e.g., by deleting the 2nd case. |  | SEC | SEC - Discuss | Assigned |  |  |  |  | 2025-09-29T08:59:43Z
243 | Yanjun Sun | LB289 | D1.0 |  |  |  | E | No | 0 |  |  |  |  | Po-Kai Huang |  |  | Current CIPN naming is not easy to track. CIPN is link specific packet number. There is a: 1) CIPN for group protected control frames 2) CIPN for individual protected control frames. There should be separate names for 1) and 2). Now there is only one name | As in comment |  | ED2 | ED2 - Submission Required | Assigned |  |  |  |  | 2025-09-26T20:25:16Z
244 | Yanjun Sun | LB289 | D1.0 | 12.5.5.1 | 3308 | 58 | T | No | 3308.58 | 58 | 12.5.5.1 |  |  | Michael Montemurro |  |  | As TK is shared among individually addressed Data/Management/Control frames, the Key ID in these frames need to be synchronized. As the Key ID length for Control frame is 1 bit only instead of the 2 bits for Data/Management frames, please clarify that the Data/Management frames cannot use a Key ID value that is greater than 1. | Please clarify that the Data/Management frames cannot use a Key ID value that is greater than 1. |  | SEC | SEC - Discuss | Assigned |  |  |  |  | 2025-09-29T09:00:39Z
245 | Yanjun Sun | LB289 | D1.0 | 12.6.22 | 3343 | 53 | T | No | 3343.53 | 53 | 12.6.22 |  |  | Michael Montemurro |  |  | Please clarify whether Ack will be replaced with a Protected M-BA after CFP is negotiated with TK ready, including the case when a BA session is not available, such as PS-Poll response. For simplicity, suggest to use M-BA all the time after CFP negotiation is complete with TK ready. | As in comment |  | SEC | SEC - Submission Required | Assigned |  |  |  |  | 2025-09-29T09:00:53Z
246 | Yanjun Sun | LB289 | D1.0 | 12.6.22 | 3343 | 53 | T | No | 3343.53 | 53 | 12.6.22 |  |  | Michael Montemurro |  |  | Please clarify how to meet padding requirement in a PPDU that contains a single MPDU that cannot include padding it its payload, such as QoS Null or PS-Poll. If S-MPDU is assumed for such case, please call it out explicitly . | As in comment |  | SEC | SEC - Submission Required | Assigned |  |  |  |  | 2025-09-29T09:01:10Z
247 | Yanjun Sun | LB289 | D1.0 | 12.6.22 | 3343 | 53 | T | No | 3343.53 | 53 | 12.6.22 |  |  | Michael Montemurro |  |  | For MU-RTS, BFRP, BQRP in D1.0, please clarify the responding rules when they're protected. For simplicity, suggest to use existing baseline rules. | As in comment |  | SEC | SEC - Submission Required | Assigned |  |  |  |  | 2025-09-29T09:01:24Z
248 | Yanjun Sun | LB289 | D1.0 | 12.6.22 | 3343 | 53 | T | No | 3343.53 | 53 | 12.6.22 |  |  | Michael Montemurro |  |  | Please clarify whether a ranging/sensing Trigger frame will be protected and the responding rules. | As in comment |  | SEC | SEC - Submission Required | Assigned |  |  |  |  | 2025-09-29T09:01:38Z
249 | Yanjun Sun | LB289 | D1.0 | 12.6.22 | 3343 | 53 | T | No | 3343.53 | 53 | 12.6.22 |  |  | Michael Montemurro |  |  | The existing text implies that CIP is defined for associated STA only. Please clarify whether a ranging/sensing Trigger frame needs to be protected for an unassociated STA that only has a FTM session with the AP. | To be aligned with current spec text, please clarify that an unassociated STA does not verify the MIC in a ranging/sensing Trigger frame addressed to the STA |  | SEC | SEC - Submission Required | Assigned |  |  |  |  | 2025-09-29T09:01:56Z
250 | Yanjun Sun | LB289 | D1.0 | 12.6.22 | 3343 | 53 | T | No | 3343.53 | 53 | 12.6.22 |  |  | Michael Montemurro |  |  | As BSRP have been added to D1.0 as eMLSR ICF, please clarify the responding rules when it's protected. | To align with 11bn design where M-BA is aggregated together with BSR for DUO feature, please clairfy that the response will be an protected M-BA aggregated with BSR. |  | SEC | SEC - Submission Required | Assigned |  |  |  |  | 2025-09-29T09:02:08Z
251 | Yanjun Sun | LB289 | D1.0 | 12.6.22 | 3343 | 53 | T | No | 3343.53 | 53 | 12.6.22 |  |  | Michael Montemurro |  |  | Please clarify whether unprotected Control frame is allowed after CFP is negotiated. Espeicially for cases where unprotected Control frame has a counter part, such as RTS/CTS vs protected BSRP/M-BA between a pair of STAs, I suggest to have a rule to encourage of the usage of the protected version. | Please add explicit rules to clarify that once CFP is negotiated, a STA may transmit a Control frame that is not defined to be protected. However, the STA should transmit a protected ICF in place of a RTS if the protected ICF (e.g. MU-RTS or BSRP) is defined. |  | SEC | SEC - Submission Required | Assigned |  |  |  |  | 2025-09-29T09:02:45Z
252 | Ming Gan | LB289 | D1.0 | 35.3.16.8.3 | 5320 | 57 | T | Yes | 5320.57 | 57 | 35.3.16.8.3 |  |  | Ming Gan |  |  | The first paragraph in subclause 35.3.16.8.3 (AP assisted medium synchronization recovery procedure) mentions AAR could be used for the case of blindness by using "help a non-AP STA affiliated with a non-AP MLD that has lost medium synchronization". However, there is mismatch between the first paragraph and the third paragraph, the third paragraph only mentions the case of NSTR. Moreover, the other non-AP STA that belongs to the same NSTR link pair may not lose medium synchronization in some cases. So it is not correct to say AAR is for NSTR. It should keept the same wording, like that has lost medium synchronization | Rephrase this sentence to "If a non-AP STA with dot11AAROptionImplemented equal to true that is affiliated with the same non-AP MLD with which another non-AP STA that has has lost medium synchronization is affiliated, and that has received a Basic Multi-Link element from its associated AP affiliated with an AP MLDwith the AAR Support subfield equal to 1, it shall transmit the AAR Control subfield in a frame that solicits an immediate response to its associated AP when the other non-AP STA needs assistance in transmitting uplink frames." |  | MAC | More work required | Assigned | Bring back in Nov |  |  |  | 2025-10-02T09:55:44Z
253 | Ming Gan | LB289 | D1.0 | 35.3.16.8.3 | 5321 | 6 | T | Yes | 5321.06 | 6 | 35.3.16.8.3 |  |  | Ming Gan |  |  | "An assisting AP affiliated with the AP MLD should schedule a Trigger frame for transmission to the associated non-AP STA that is requesting assistance from the assisting AP after another AP affiliated with the same AP MLD successfully receives the AAR Control subfield in a frame if, if the assisting AP does not have frame exchanges already scheduled with another non-AP STA." By this "should", the AP can always be irresponsible and the mechanism will be in no use. Moreover there is capability for AP to support this action and the corresponding condition (not have frame exchanges). It needs to be a shall. | change "should" to "shall" |  | MAC | MAC - Discuss | Assigned |  |  |  |  | 2025-09-25T22:44:08Z
254 | Alfred Asterjadhi | LB289 | D1.0 | 9.3.1.8.6 | 753 | 7 | T | Yes | 753.07 | 7 | 9.3.1.8.6 |  |  | Alfred Asterjadhi | 11-25/0260 |  | The name of the field is not correct and not aligned with the approved document 11-25/260r7 | Replace "Block Ack Bitmap" with "PN And MIC". Also please make sure there is no accidental inconsistencies with 11-25/0260r7 |  | MAC | MAC - Submission Required | Assigned | Need help/submission for the "make sure ... no accidental inconsistencies" part. See also CID 215. |  |  |  | 2025-09-25T22:47:04Z
255 | Sanket Kalamkar | LB289 | D1.0 | 10.23.2.7 | 2258 | 14 | T | No | 2258.14 | 14 | 10.23.2.7 |  |  | Sanket Kalamkar |  |  | The rules for EHT AP and EHT MU PPDU are missing. | Add rules for EHT AP and EHT MU PPDU. |  | MAC | MAC - Submission Required | Assigned |  |  |  |  | 2025-09-25T22:48:17Z
256 | Ryunosuke Sakamoto | LB289 | D1.0 | 8.3.5.15.2 | 661 | 13 | E | No | 661.13 | 13 | 8.3.5.15.2 |  | A | Po-Kai Huang |  |  | There is a typo. "data" is mistakenly written as "date." | correct "date" to "data." | ACCEPTED | ED1 | ED1 – SPECIAL | Resolution drafted |  |  |  |  | 2025-10-03T16:21:32Z
257 | Ryunosuke Sakamoto | LB289 | D1.0 | 36.3.21.6.3 | 5637 | 6 | E | No | 5637.06 | 6 | 36.3.21.6.3 |  |  | Youhan Kim |  |  | There is a typo.In subclause 36.3.21.6.3, it states "PHY-CCA.indication with the STATUS parameter," but according to subclause 8.3.5.12.2, the parameter included in PHY-CCA.indication is not STATUS, but STATE. | correct "STATUS" to "STATE" in subclause 36.3.21.6.3 on Line Number 6, 18, 24 and 37. |  | ED2 | ED2 - Submission Required | Assigned |  |  |  |  | 2025-09-26T20:25:16Z
258 | Li-Hsiang Sun | LB289 | D1.0 | 9.6.7.33 | 1886 | 20 | E | No | 1886.2 | 20 | 9.6.7.33 |  | V | Po-Kai Huang |  |  | First several octets in Figure 9-1335 are missing | add first 16 octets back to the figure | REVISED This is updated by 11bk-2025. | ED1 | ED1 – SPECIAL | Resolution drafted |  |  |  |  | 2025-10-03T22:21:46Z
259 | Mikael Lorgeoux | LB289 | D1.0 | 9.4.2.323.4 | 1734 | 29 | T | Yes | 1734.29 | 29 | 9.4.2.323.4 |  | V | Mikael Lorgeoux | 11-25/1714 |  | Firstly (p1734), it is written that NSTR Indication Bitmap Present subfield is set to 1 if at least 1 NSTR link pair is present. Secondly (p5313), for NSTR update procedure, it is written that the NSTR Indication Bitmap Present subfield shall be set to 1. So, as written currently in the draft, the NSTR update procedure only allows allSTR-to-NSTR and NSTR-to-NSTR changes to be signalled by a non-AP MLD, but not NSTR-to-allSTR changes. The current draft lacks to provide appropriate signalling of such updated NSTR statuses when all the link pairs become STR pairs. Note: This inconsistency is also is present in 802.11be-2024 | The commenter will bring a contribution with a solution to solve the inconsistency raised in the comment. | REVISED Incorporate the changes indicated for "Option 2" in https://mentor.ieee.org/802.11/dcn/25/11-25-1714-01-000m-resolution-for-cid259-260-on-revmf-d1-0.docx , which allows the requested operation. | MAC | MOTION-SEP-ADHOC-C | Ready for motion | See CID 260 |  |  |  | 2025-10-02T08:39:09Z
260 | Mikael Lorgeoux | LB289 | D1.0 | 35.3.16.2 | 5313 | 17 | T | Yes | 5313.17 | 17 | 35.3.16.2 |  | V | Mikael Lorgeoux | 11-25/1714 |  | Firstly (p1734), it is written that NSTR Indication Bitmap Present subfield is set to 1 if at least 1 NSTR link pair is present. Secondly (p5313), for NSTR update procedure, it is written that the NSTR Indication Bitmap Present subfield shall be set to 1. So, as written currently in the draft, the NSTR update procedure only allows allSTR-to-NSTR and NSTR-to-NSTR changes to be signalled by a non-AP MLD, but not NSTR-to-allSTR changes. The current draft lacks to provide appropriate signalling of such updated NSTR statuses when all the link pairs become STR pairs. Note: This inconsistency is also is present in 802.11be-2024 | The commenter will bring a contribution with a solution to solve the inconsistency raised in the comment. | REVISED Incorporate the changes indicated for "Option 2" in https://mentor.ieee.org/802.11/dcn/25/11-25-1714-01-000m-resolution-for-cid259-260-on-revmf-d1-0.docx , which allows the requested operation. | MAC | MOTION-SEP-ADHOC-C | Ready for motion | See CID 259 |  |  |  | 2025-10-02T08:39:18Z
261 | Li-Hsiang Sun | LB289 | D1.0 | 9.3.1.22.2 | 789 | 59 | T | No | 789.59 | 59 | 9.3.1.22.2 |  | V | Li-Hsiang Sun | 11-25/1649r1 | 9 | Protected Control and Key ID fields should be set to 0 when BAR control field is included in Trigger Dependent User Info field in user info fields with AID12 not 2009 nor 2010. | as in comment | REVISED Incorporate the changes in https://mentor.ieee.org/802.11/dcn/25/11-25-1649-01-000m-proposed-comment-resolutions-for-cid-166-261-262-269.docx, for CID 261 and 262. | EDITOR | 20250918 approved | Resolution approved |  | I | Implemented by ED2. | 1.1 | 2025-09-21T15:55:41Z
262 | Li-Hsiang Sun | LB289 | D1.0 | 9.3.1.22.11 | 809 | 31 | T | No | 809.31 | 31 | 9.3.1.22.11 |  | V | Li-Hsiang Sun | 11-25/1649r1 | 9 | Protected Control and Key ID fields should be set to 0 when BAR control field is included in Trigger Dependent Common Info field | as in comment | REVISED Incorporate the changes in https://mentor.ieee.org/802.11/dcn/25/11-25-1649-01-000m-proposed-comment-resolutions-for-cid-166-261-262-269.docx, for CID 261 and 262. | EDITOR | 20250918 approved | Resolution approved |  | I | Implemented by ED2. | 1.1 | 2025-09-21T15:55:41Z
263 | Li-Hsiang Sun | LB289 | D1.0 | 9.3.1.22.13 | 809 | 54 | T | No | 809.54 | 54 | 9.3.1.22.13 |  |  | Mark Hamilton |  |  | Presence of Trigger Dependent User Info subfield in NFRP Trigger frame is not specified | Change L54 to "The Trigger Dependent Common Info subfield and Trigger Dependent User Info subfield are not present in the NFRP Trigger frame" |  | MAC | MAC - Review | Assigned |  |  |  |  | 2025-09-25T22:49:38Z
264 | Li-Hsiang Sun | LB289 | D1.0 | 9.3.1.22.13 | 810 | 5 | E | No | 810.05 | 5 | 9.3.1.22.13 |  | V | Po-Kai Huang |  |  | Fig 9-122 B40~47 are incorrect | Change B40~47 to B32~B39 | REVISED Change the "UL Target Receive Power" field to be labeled bits B32 to B38 and change the "Number Of Spatially Multiplexed Users" field to be labeled bit B39. | ED1 | MOTION-SEP-ADHOC-C | Ready for motion |  |  |  |  | 2025-10-02T10:09:08Z
265 | Li-Hsiang Sun | LB289 | D1.0 | 9.3.1.22.2 | 780 | 53 | T | No | 780.53 | 53 | 9.3.1.22.2 |  |  | Li-Hsiang Sun |  |  | User Info Fields with AID12 equal to 2009 or 2010 are in Common Info clause but they don't appear in Figures 9-103/104 | Revise Figures 9-103/104 to include Trigger Control MIC field, or revise the description in p780.L53 |  | MAC | MAC - Submission Required | Assigned |  |  |  |  | 2025-09-25T22:49:56Z
266 | Li-Hsiang Sun | LB289 | D1.0 | 11.55 | 3219 | 37 | T | No | 3219.37 | 37 | 11.55 |  |  | Li-Hsiang Sun |  |  | Whether Basic Trigger frame, BQRP Trigger frame, or BSRP Trigger frame that assigns RU for random access for associated STAs, should be protected if AP has negotiated control frame protection with a STA which has OFDMA RA Support set to 1? It is also not clear whether the responding frame sent in RA-RU should be protected because AP does not know padding required in trigger frame for the UORA responder to make responding frame | Trigger frames assigning RA-RU to associated STAs is defined as not protected unless it also contains user info addressed to STAs which have negotiated control frame protection Control Frames carried in responding TB-PPDU sent in RA-RU are not protected |  | MAC | MAC - Submission Required | Assigned |  |  |  |  | 2025-09-25T22:50:21Z
267 | Li-Hsiang Sun | LB289 | D1.0 | 12.6.22 | 3344 | 11 | T | No | 3344.11 | 11 | 12.6.22 |  |  | Michael Montemurro |  |  | "If both the associated non-AP STA and AP have set the CIP Supported field to 1 in the RSNXE, then control frame protection is negotiated" "A STA shall use a protected Multi-STA BlockAck frame to provide acknowledgement of individually addressed frames that solicit an acknowledgement to another STA if the STAs have negotiated control frame protection." However during 4-way handshake before PTKSA is established (i.e. STAs have negotiated control frame protection during association), ack frame should probably be used | Change to "A STA shall use a protected Multi-STA BlockAck frame to provide acknowledgement of individually addressed frames that solicit an acknowledgement to another STA if the STAs have negotiated control frame protection and have established a PTKSA" |  | SEC | SEC - Review | Assigned |  |  |  |  | 2025-09-29T09:03:14Z
268 | Li-Hsiang Sun | LB289 | D1.0 | 12.6.19 | 3339 | 45 | T | No | 3339.45 | 45 | 12.6.19 |  |  | Michael Montemurro |  |  | dot11PNWarningThresholdHigh probably should be split to 2 values one for individually addressed data/management frames and one for individually addressed control frames, and either threshold reached MLME-PN-WARNING.indication primitive is issued | as in comment |  | SEC | SEC - Submission Required | Assigned |  |  |  |  | 2025-09-29T09:03:30Z
269 | Li-Hsiang Sun | LB289 | D1.0 | 9.3.1.22.2 | 789 | 61 | T | No | 789.61 | 61 | 9.3.1.22.2 |  | V | Li-Hsiang Sun | 11-25/1649r1 | 9 | Between User Info fields with AID12=2009 or 2010, there should not be user info fields with AID12 equal to any other AIDs | as in comment | REVISED Incorporate the changes in https://mentor.ieee.org/802.11/dcn/25/11-25-1649-01-000m-proposed-comment-resolutions-for-cid-166-261-262-269.docx, for CID 269. | EDITOR | 20250918 approved | Resolution approved |  | I | Implemented by ED2. | 1.1 | 2025-09-21T15:55:41Z
270 | Li-Hsiang Sun | LB289 | D1.0 | 9.3.1.22.2 | 789 | 63 | T | No | 789.63 | 63 | 9.3.1.22.2 |  |  | Li-Hsiang Sun |  |  | If a User Info field with AID12=2011 is present in a protected trigger frame, it should be immediately following a User Info field with AID12=2010 or 2011 If a User Info field with AID12=2008 is present in a protected trigger frame, it should be placed before a User Info field with AID12=2009 | as in comment |  | MAC | MAC - Submission Required | Assigned |  |  |  |  | 2025-09-25T22:50:42Z
271 | Thomas Handte | LB289 | D1.0 | 35.17 | 5408 | 8 | T | No | 5408.08 | 8 | 35.17 |  |  | Thomas Handte |  |  | In some cases triggered channel access creates more overhead than distributed channel access (e.g. small data frames to be transmitted). Currently the EHT SCS procedure has no EDCA but only triggered access variant according to the recommendation how to facilitate transmission of UL data frames. | Suggest to add an EDCA alternative by the EHT AP to enable transmission of uplink data frames: For example: The transmission of uplink data frames should alternatively be enabled by the EHT AP allocating a TWT or R-TWT SP to the respective EHT STA if supported by both EHT STAs. In this case, the TWT or R-TWT SP should not be trigger-enabled, and the members STAs should not await a trigger frame before accessing the channel once the SP begins. This change would also provide more robustness, because currently it is possible that a collision between triggering AP and cotending STA may happen. A comment resolution document will be provided. |  | MAC | MAC - Submission Required | Assigned |  |  |  |  | 2025-09-25T22:51:03Z
272 | Chaoming Luo | LB289 | D1.0 | 35.8.4 | 5372 | 41 | T | Yes | 5372.41 | 41 | 35.8.4 |  |  | Mark Hamilton |  |  | Logic issue: a broadcast TWT element can not both carried outside the Multiple BSSID element and within the nontransmitted BSSID profile corresponding to its associated AP in the Multiple BSSID element. | Change to: broadcast TWT element(s) carried: --outside the Multiple BSSID element, or --within the nontransmitted BSSID profile corresponding to its associated AP in the Multiple BSSID element. |  | MAC | MAC - Review | Assigned | Change "and" to "or" between the bullets |  |  |  | 2025-09-25T22:52:19Z
273 | Chaoming Luo | LB289 | D1.0 | 9.4.2.156.2 | 1412 | 50 | T | Yes | 1412.5 | 50 | 9.4.2.156.2 |  | V |  |  |  | There is no such a "Maximum MPDU Length" subfield in the HT Capabilities element. Should it be "Maximum A-MSDU Length" subfield? | Correct it. | REVISED Change "Maximum MPDU Length" to "Maximum A-MSDU Length". Change "VHT Capabilities Info" to "VHT Capabilities Information" at P1409.2 and P2360.19. | MAC | MOTION-SEP-ADHOC-C | Ready for motion |  |  |  |  | 2025-10-02T10:19:21Z
274 | Chaoming Luo | LB289 | D1.0 | 9.2.5.2 | 733 | 45 | T | Yes | 733.45 | 45 | 9.2.5.2 | [5 empty] | The meaning of "single protection" and "multiple protection" has been changed much. It's better to update the names accordingly. | Change "Single protection" to "Sequence protection", and change "Multiple protection" to "TXOP protection". |  | MAC | MAC - Submission Required | [5 empty] | 2025-09-27T01:44:56Z
275 | Chaoming Luo | LB289 | D1.0 | 9.3.1.8.6 | 755 | 34 | T | No | 755.34 | 34 | 9.3.1.8.6 | [5 empty] | It's length of a field, not a length field, we should use "N/A" instead of "reserved". Same issue of the maximum number. | Change "Reserved" to "N/A". |  | MAC | MAC - Discuss | [5 empty] | 2025-09-27T01:44:59Z
276 | Chaoming Luo | LB289 | D1.0 | 12.6.18 | 3338 | 55 | T | Yes | 3338.55 | 55 | 12.6.18 |  |  | Michael Montemurro |  |  | Should it be MIC instead of MAC? | Change "MAC" to "MIC" |  | SEC | SEC - Review | Assigned |  |  |  |  | 2025-09-29T09:03:51Z
277 | Chaoming Luo | LB289 | D1.0 | 12.2.13 | 3230 | 50 | T | Yes | 3230.5 | 50 | 12.2.13 |  |  | Michael Montemurro |  |  | CFP is also need for NDPA, since it will solicit STAs to do sounding which may waste power and occupy CBF buffer. | Add NDPA into the list. |  | SEC | SEC - Discuss | Assigned |  |  |  |  | 2025-09-29T09:04:05Z
278 | Wookbong Lee | LB289 | D1.0 | 36.3.12.7.2 | 5516 | 36 | T | Yes | 5516.36 | 36 | 36.3.12.7.2 |  |  | Mark Rison |  |  | Flexible number of EHT-SIG symbols were added to support frequency domain A-PPDU assuming it would be adopted in later releases of EHT or future amendments such as UHR. However, A-PPDU was not adopted in EHT release 2 or UHR. To simplify, propose to fix the number of EHT-SIG symbols. | Change "should" to "shall" in "In the case of the EHT SU transmission, the Number Of EHT-SIG Symbols field should be set to 0 if the EHT-SIG MCS field is set to 1 or 2, 1 if the EHT-SIG MCS field is set to 0, or 3 if the EHT-SIG MCS field is set to 3." |  | PHY |  | Assigned |  |  |  |  | 2025-09-12T18:28:48Z
279 | Wookbong Lee | LB289 | D1.0 | 35.9 | 5374 | 24 | T | Yes | 5374.24 | 24 | 35.9 |  |  | Ahmadreza Hedayat |  |  | EHT OM Control carries "MCS15 Disable." To improve inter-operability, propose to make EHT OM Control mandatory. | Change P5374L23-L30 as follows. From "An EHT AP that sets the Support For 320 MHz In 6 GHz subfield in the EHT Capabilities element to 1 shall set dot11EHTOMIOptionImplemented to true. An EHT STA with dot11EHTOMIOptionImplemented equal to true shall set the EHT OM Control Support subfield in the EHT MAC Capabilities Information field in the EHT Capabilities element it transmits to 1; otherwise, the EHT STA shall set the EHT OM Control Support subfield to 0." to "An EHT AP shall set dot11EHTOMIOptionImplemented to true. An EHT STA with dot11EHTOMIOptionImplemented equal to true shall set the EHT OM Control Support subfield in the EHT MAC Capabilities Information field in the EHT Capabilities element it transmits to 1." |  | MAC | MAC - Discuss | Assigned |  |  |  |  | 2025-09-26T22:04:12Z
280 | Albert Petrick | LB289 | D1.0 | Annex AH | 7034 | 21 | T | Yes | 7034.21 | 21 | Annex AH |  |  | Albert Petrick |  |  | The text describing the operation of EMLSR in the 11be reads with ambiguities. Adding a "high level" block diagram example for EMLSR in Annex AH illustrating the MAC, PHY transceiver and channel antenna switch (with delay) would clear up the ambiguities to the reader. | Add a highl level block diagram illustrating the MAC, PHY transceiver and channel antenna switch for EMLSR operation. |  | GEN | Submission Required | Assigned |  |  |  |  | 2025-09-25T13:37:32Z
281 | Stephen McCann | LB289 | D1.0 | 11.2.3.1 | 2733 | 49 | T | Yes | 2733.49 | 49 | 11.2.3.1 |  |  | Mark Hamilton |  |  | The STA awakens and performs a comparison action, not an assignment. Additionally, there needs to be a comparison value. | Change the text: "to check whether its corresponding TIM bit is set" to "to check whether its corresponding TIM bit is equal to 1" |  | MAC | MAC - Review | Assigned |  |  |  |  | 2025-09-25T22:55:35Z
282 | Stephen McCann | LB289 | D1.0 | 3.2 | 242 | 24 | T | Yes | 242.24 | 24 | 3.2 |  |  | Jon Rosdahl |  |  | Definitions do not assign values to parameters. The descriptions should be parameter comparisons. | Change the text "It is the individual address of the transmitting STA but with the Individual/Group bit set to 1." to "It is the individual address of the transmitting STA with the Individual/Group bit equal to 1." |  | GEN |  | Assigned |  |  |  |  | 2025-09-12T18:22:10Z
283 | Stephen McCann | LB289 | D1.0 | 3.2 | 243 | 29 | T | Yes | 243.29 | 29 | 3.2 |  |  | Jon Rosdahl |  |  | Definitions do not assign values to parameters. The descriptions should be parameter comparisons. | Change the text: "set to transmitter identifier (ID) or nontransmitter ID." to "equal to a transmitter identifier (ID) or nontransmitter ID." |  | GEN |  | Assigned |  |  |  |  | 2025-09-12T18:22:10Z
284 | Stephen McCann | LB289 | D1.0 | 3.2 | 244 | 55 | T | Yes | 244.55 | 55 | 3.2 |  |  | Jon Rosdahl |  |  | Definitions do not assign values to parameters. The descriptions should be parameter comparisons. | Change "set to" to "equal to". There is the same issue at P244.55, P247.16, P247.17, P262.40 (twice), P275.47, P275.55, P275.65 and P281.21. |  | GEN |  | Assigned |  |  |  |  | 2025-09-12T18:22:10Z
285 | Stephen McCann | LB289 | D1.0 | 3.2 | 253 | 13 | T | Yes | 253.13 | 13 | 3.2 |  |  | Jon Rosdahl |  |  | The sentence describes a comparison, not an assignment. | Change the text: "A WUR Wake-up frame with the ID field set to group identifier (ID)." to "A WUR Wake-up frame with the ID field equal to a group identifier (ID)." |  | GEN |  | Assigned |  |  |  |  | 2025-09-12T18:22:10Z
286 | Stephen McCann | LB289 | D1.0 | 3.2 | 279 | 8 | T | Yes | 279.08 | 8 | 3.2 |  |  | Jon Rosdahl |  |  | Definitions do not assign values to parameters. The descriptions should be parameter comparisons. | Change all the "set to" to "equal to" within the following definitions: TVHT_2W mask physical layer (PHY) protocol data unit (PPDU) TVHT_2W+2W mask physical layer (PHY) protocol data unit (PPDU) TVHT_4W mask physical layer (PHY) protocol data unit (PPDU) TVHT_W mask physical layer (PHY) protocol data unit (PPDU) TVHT_W+W mask physical layer (PHY) protocol data unit (PPDU) |  | GEN |  | Assigned |  |  |  |  | 2025-09-12T18:22:10Z
287 | Stephen McCann | LB289 | D1.0 | 9.4.1.72 | 995 | 44 | T | Yes | 995.44 | 44 | 9.4.1.72 |  | J | Stephen McCann | 11-25/1719 |  | The sentence describes a comparison, not an assignment. | Change the text at the cited location to: "Set to 0 to indicate a resolution of 20 MHz if the BW subfield is equal to 0 to 3. Set to 1 to indicate a resolution of 40 MHz if the BW subfield is equal to 4." | REJECTED The commenter is incorrect based on the TGmf interpretation of the Style Guide subclause 2.3 | MAC | MOTION-SEP-ADHOC-C | Resolution drafted |  |  |  |  | 2025-10-02T10:47:44Z
288 | Stephen McCann | LB289 | D1.0 | 9.4.1.72 | 997 | 14 | T | Yes | 997.14 | 14 | 9.4.1.72 |  | J | Stephen McCann | 11-25/1719 |  | The table title describes a comparison, not an assignment. | Change the "set to" to "equal to" in the title of Table 9-143. The same changes needs to be made to the titles of Table 9-144, Table 9-145, Table 35-4 and Table 35-5. | REJECTED These Tables apply equally to transmit or receiver, and "set" would be correct for the transmit case. So, no change required. | MAC | MOTION-SEP-ADHOC-C | Ready for motion |  |  |  |  | 2025-10-02T10:47:47Z
289 | Stephen McCann | LB289 | D1.0 | 9.4.1.72 | 1000 | 13 | T | Yes | 1000.13 | 13 | 9.4.1.72 |  |  | Stephen McCann | 11-25/1719 |  | The text describes a comparison, not an assignment. | Change "set to" to "equal to". There is the same issue at P1000.18, P1002.63, P1000.64, P1003.37, P1003.38, P1003.47, P1027.37, P1137.47, P1137.48, P1142.63, P1171.44, P1172.24, P5240.20, P5242.46, P5247.01 |  | MAC | More work required | Assigned | Bring back in Nov. |  |  |  | 2025-10-02T10:40:56Z
290 | Stephen McCann | LB289 | D1.0 | 9.4.2.20.15 | 1139 | 30 | T | Yes | 1139.3 | 30 | 9.4.2.20.15 |  | J | Stephen McCann | 11-25/1719 |  | The figure title describes a comparison, not an assignment. | Change the "set to" to "equal to" in the title of Figure 9-382. The same changes needs to be made to the titles of Figure 9-383 and Figure 9-384. | REJECTED These Figures apply equally to transmit or receiver, and "set" would be correct for the transmit case. So, no change required. | MAC | MOTION-SEP-ADHOC-C | Ready for motion |  |  |  |  | 2025-10-02T10:47:56Z
291 | Stephen McCann | LB289 | D1.0 | 9.4.2.20.15 | 1136 | 35 | T | Yes | 1136.35 | 35 | 9.4.2.20.15 |  |  | Stephen McCann | 11-25/1719 |  | Within this paragraph, there are several parameter comparisons that are not assignments. | Change "If this field is set to" to "If this field is equal to" at the cited location and also P1136.36, P1136.37, P1136.39, P1142.46, P1142.47, P1142.48. |  | MAC | More work required | Assigned | Bring back in Nov |  |  |  | 2025-10-02T10:49:05Z
292 | Stephen McCann | LB289 | D1.0 | 35.3.14.1 | 5305 | 51 | T | Yes | 5305.51 | 51 | 35.3.14.1 |  |  | Stephen McCann |  |  | For the management frames listed as exceptions, they appear to be radio level frames exchanged between affiliated AP and an affiliated non-AP STA. However, if they are to be encrypted between an AP MLD and an associated non-AP MLD then they also need new rules for addressing, as the encryption is at the MLD level, not the affiliated STA level. | Addressing for MLD radio level management frames needs to be considered. Commentor will provide a submission. |  | MAC | MAC - Submission Required | Assigned |  |  |  |  | 2025-09-25T22:58:25Z
293 | Stephen McCann | LB289 | D1.0 | 35.3.14.1 | 5305 | 51 | T | Yes | 5305.51 | 51 | 35.3.14.1 |  |  | Stephen McCann |  |  | The phrase "(except the frames listed at the beginning of 35.3.14.1)" appears several times within this clause and is ugly. Further on, it appears that there is an inclusive list of management frames following the clauses' behaviour on P5307L8, so why not move this inclusive list to the beginning of the clause? | Move the frame list starting at P5307L8 to the top of the clause. Modifiy the text at the cited location to: "This subclause describes rules for individually addressed management frame delivery by an MLD. Those frames are...", then add the inclusive list. Then create a new sentence: "The following frames are exceptions:" and then add the list of frame exceptions. Following that the cited phrase can then be removed from the rest of the clause. The commentor will bring a submission. |  | MAC | MAC - Submission Required | Assigned |  |  |  |  | 2025-09-25T22:59:08Z
294 | Stephen McCann | LB289 | D1.0 | 11.2.3.1 | 2733 | 50 | T | Yes | 2733.5 | 50 | 11.2.3.1 |  |  | Stephen McCann |  |  | The text describes a comparison, not an assignment. | Change the cited text to "corresponding TIM bit is equal to 1" |  | MAC | MAC - Discuss | Assigned |  |  |  |  | 2025-09-25T22:59:22Z
295 | Stephen McCann | LB289 | D1.0 | 4.3.4 | 304 | 2 | T | Yes | 304.02 | 2 | 4.3.4 |  |  | Stephen McCann |  |  | There is no mention of a mesh MLD within the draft. Addressing and peering of mesh MLDs will differ from mesh STAs. | Add behaviour for mesh MLDs. Commentor will provide a submission. |  | GEN | Submission Required | Assigned |  |  |  |  | 2025-09-25T13:35:53Z
296 | Stephen McCann | LB289 | D1.0 | 9.6.7.13 | 1868 | 50 | T | Yes | 1868.5 | 50 | 9.6.7.13 |  |  | Stephen McCann |  |  | The Status Code option for the GAS Initial Response (and also the GAS Comeback Response) is limited to "Query Response Outstanding" (Table 9-92, entry 95). In practice, this is not very useful, as the STA does not know whether the AP (or server) will actually have a GAS response or if a response will ever appear. | Add a new status code of "QUERY_RESPONSE_NOT_KNOWN" at the end of Table 9-92. |  | MAC | MAC - Submission Required | Assigned |  |  |  |  | 2025-09-25T23:01:14Z
297 | Stephen McCann | LB289 | D1.0 | 9.4.5.5 | 1783 | 50 | T | Yes | 1783.5 | 50 | 9.4.5.5 |  |  | Stephen McCann |  |  | The ANQP response may contain 0 subfields, which is valid. However, this can cause confusion at the STA, as the ANQP response is sucessful, but doesn't return any information. This is also true for other ANQP-elements that contain lists of zero or more subfields. | Add a new status code of "ANQP_EMPTY_RESPONSE" at the end of Table 9-92. |  | MAC | MAC - Submission Required | Assigned |  |  |  |  | 2025-09-25T23:02:41Z
298 | Stephen McCann | LB289 | D1.0 | 9.4.2.255 | 1594 | 25 | T | Yes | 1594.25 | 25 | 9.4.2.255 |  |  | Stephen McCann |  |  | The Planned ESS subfield when equal to 1 means that the ESS is deployed. This appears to be reverse logic. | Change the name of the subfield from "Planned ESS" to "Deployed ESS" and also at P1594.35, P3022.51, P3022.53, P3022.56 and the title of clause 11.21.7.5 |  | MAC | MAC - Submission Required | Assigned |  |  |  |  | 2025-09-25T23:03:33Z
299 | Jouni Malinen | LB289 | D1.0 | 13.6 | 3478 |  | T | Yes | 0 |  | 13.6 |  |  | Michael Montemurro |  |  | The definition of the FT resource request protocol has not been fully maintained and the current standard has conflicting requirements especially in the contents and processing fo the 3rd and 4th message in the FT authentication sequence when those messages are carried in Authentication frames (i.e., this resource request case). The RSNXE is required to be present (see 13.8.4 and 13.8.5) and its value shall be verified, but Clause 9 description of the Authentication frame contents does not match that and the validation requirements are for the Reassociation Request/Response frame (i.e., 5th and 6th message in the resource request protocol). There is limited, if any, interest in maintaining the definition of the FT resource request protocol since it does not seem to have ever been deployed nor are there likely any plans of deploying it. As such, it might be time to mark this protocol deprecated instead of trying to fix the issues that have shown up for it over the years of neglected maintenance of the standard in this area. | Deprecate the FT resource request protocol. |  | SEC | SEC - Submission Required | Assigned |  |  |  |  | 2025-09-29T09:04:36Z
300 | Li-Hsiang Sun | LB289 | D1.0 | 3.1 | 277 | 27 | T | No | 277.27 | 27 | 3.1 |  |  | Jon Rosdahl |  |  | It is not clear what is "successfully contended for a TXOP" in the TXOP holder definition | change to "A quality-of-service (QoS) station (STA) that has either been granted a TXOP by the hybrid coordinator (HC) or transmitted the initial PPDU in an EDCA TXOP. |  | GEN |  | Assigned |  |  |  |  | 2025-09-12T18:22:10Z
301 | Jouni Malinen | LB289 | D1.0 | 9.6.38.14 | 2065 | 39 | T | Yes | 2065.39 | 39 | 9.6.38.14 |  |  | Mark Hamilton |  |  | The size of the Count subfield in the Link Reconfiguration Response frame is not defined. 9.6.38.14 defines this field to contain the number of reconfiguration status duple, but there is no explicit definition that this subfield is a one octet field. | Replace "The Count subfield is set to the number of reconfiguration status duple in the Reconfiguration Status List subfield." with "The Count subfield is a one octet field that is set to the number of reconfiguration status duple in the Reconfiguration Status List subfield." |  | MAC | MAC - Review | Assigned |  |  |  |  | 2025-09-25T23:04:28Z
302 | John Coffey | LB289 | D1.0 | 36.1.1 | 5414 | 13 | T | Yes | 5414.13 | 13 | 36.1.1 |  |  | Mark Rison |  |  | "An EHT STA shall support the following features: ... EHT-MCS 15 (transmit and receive) for [various configurations]". MCS 15 should be optional. | Move the text at 5414.30-36 (dealing with EHT MCS 5) to 5415.18. Also, move the sentence at 420.19 ("Mandatory support for single spatial stream EHT-MCS 15 in an RU") to the end of the subclause and change "Mandatory" to "Optional". |  | PHY |  | Assigned |  |  |  |  | 2025-09-12T18:28:48Z
303 | John Coffey | LB289 | D1.0 | 36.3.13.3.2 | 5575 | 16 | E | No | 5575.16 | 16 | 36.3.13.3.2 |  | A | Kwok Shum Au | 25/1612r5 | 8 | "BCC encoding process is defined ...": missing article. | Change to "The BCC encoding process is defined ..." | ACCEPTED | EDITOR | 20250918 approved | Resolution approved |  | I | Implemented by ED2. | 1.1 | 2025-09-21T15:55:42Z
304 | John Coffey | LB289 | D1.0 | 36.3.21.2 | 5634 | 8 | T | Yes | 5634.08 | 8 | 36.3.21.2 |  |  | Mark Rison |  |  | "The PSDU length shall be 2048 octets for EHT-MCS 14 or EHT-MCS 15 or 4096 octets for all other modulations." This wording is strange. "In this document, the word shall is used to indicate a mandatory requirement." (1.4 Word usage.) Here, instead of a mandatory requirement for a device, the statement imposes a mandatory requirement on the person performing the test. Odd! It would be better to reword to clarify that the PSDU lenght is simply linked to the 10% PER requirement. | Change ". The PSDU length shall be 2048 octets for EHT-MCS 14 or EHT-MCS 15 or 4096 octets for all other modulation" to ", with PSDU length 2048 octets for EHT-MCS-14 and EHT-MCS 15 and 4096 octets for all other modulations. |  | PHY |  | Assigned |  |  |  |  | 2025-09-12T18:28:48Z
305 | John Coffey | LB289 | D1.0 | 36.3.21.2 | 5634 | 7 | T | Yes | 5634.07 | 7 | 36.3.21.2 |  |  | Mark Rison |  |  | "The PER shall be less than 10% for a PSDU with the rate-dependent input levels listed in Table 36-67 (Receiver minimum input level sensitivity)." (With PSDU octet lengths as sgiven by the following sentence.) With every new amndment comes a new list, of ever-goriwng size, of these minimum receiver sensitivity numbers. What purpose do these requirements fill? It's natural to assume that they are an effort to make sure that devices perform at least at some basic level in all modes. But they don't really do that, at least not directly, because there is no requirement to perform at any level at all for any PSDU length other than one specific one per MCS. Instead, the requirement seems to set an indirect minimum performance level for all PSDU lengths, since if the device's MCS reception works at the stated single PSDU length, that provides evidence that the consituent blocks--BCC decoder, LDPC decoder, etc.--are correctly implemented. This is indeed useful. However--we have already ensured all that, by specifying corresponding minmum receiver sensitivity numbers in previous clauses. What * new * information is conveyed by a device's result corresponding to any entry on this table? Compared, in particular, to HT? It's all very marginal, isn't it? As part of 11mf, we should start the process of pruning out surplus requiremements and simplifying the standard. As with other obsolete text, it is hard to do this all in one go. A useful first step would be to make the numbers in this table recommended rather than mandatory. Note that the numbers in the corresponding tables in earlier clauses would remain mandatory. | Change "shall" to "should". |  | PHY |  | Assigned |  |  |  |  | 2025-09-12T18:28:48Z
306 | John Coffey | LB289 | D1.0 | 36.3.23 | 5645 | 32 | E | Yes | 5645.32 | 32 | 36.3.23 |  | V | Kwok Shum Au | 25/1612r5 | 8 | "LENGTHIs": missing space. | Add space. | REVISED Agree with the commenter in principle.Replace "LENGTHis" with "LENGTH is". | EDITOR | 20250918 approved | Resolution approved |  | I | Implemented by ED2. | 1.1 | 2025-09-21T15:55:42Z
307 | John Coffey | LB289 | D1.0 | 34.1.1 | 5227 | 21 | T | Yes | 5227.21 | 21 | 34.1.1 |  |  | Mark Hamilton |  |  | "NOTE--EBCS DL and EBCS UL do not operate with DMG, CDMG, and EDMG." "And"? As written, ECBS DL and EBCS UL could each operate with DMG and CDMG, which would still mean that they did not operate with "DMG, CDMG, *and* EDMG." | Change to " NOTE--Neither EBCS DL nor EBCS UL operates with DMG, CDMG, or EDMG." |  | MAC | MAC - Review | Assigned |  |  |  |  | 2025-09-25T23:05:11Z
308 | Robert Stacey | LB289 | D1.0 | 26.5.2.2.5 | 4370 | 7 | T | No | 4370.07 | 7 | 26.5.2.2.5 |  |  | Mark Hamilton |  |  | There is no such thing as "post-EOF A-MPDU padding". Also, it is confusing since a similar term "A-MPDU pre-EOF padding" refers to a completely different concept. | At 4370.07, 5315.35, 3312.05 change "post-EOF A-MPDU padding" to "EOF padding" |  | MAC | MAC - Review | Assigned |  |  |  |  | 2025-09-25T23:06:30Z
309 | Jouni Malinen | LB289 | D1.0 | 12.7.2 | 3370 | 19 | E | Yes | 3370.19 | 19 | 12.7.2 |  | A | Kwok Shum Au | 25/1612r5 | 8 | The MLO KDE format definitions were inserted in incorrect location. Text from page 3370 line 18 to page 3371 line 41 was supposed to be at page 3369 line 9, i.e., with the other KDE formats before the "The following EAPOL-Key PDUs are used to implement the handshakes:" line. | Move the MLO KDE definitions to their correct place at the end of the KDE definition list (i.e., not at the end of the subclause). | ACCEPTED | EDITOR | 20250918 approved | Resolution approved |  | I | Implemented by ED2. | 1.1 | 2025-09-21T15:55:42Z
310 | Jouni Malinen | LB289 | D1.0 | 11.45.1 | 3191 | 25 | T | Yes | 3191.25 | 25 | 11.45.1 |  |  | Jouni Malinen |  |  | FILS procedure description mandates a FILS AP to include the FILS Indication element in (Re)Association Response frames. However, the frame format description for those frames in Clause 9 does not indicate that element to be present. Furthermore, there are no requirements described for a FILS non-AP STA to verify that the contents of this element is identical between what it received during discovery (e.g., from an unprotected Beacon or Probe Response frame) and during association (i.e., the first protected instance of this element). That validation is needed similarly to the validation of the RSNE and the RSNXE to prevent downgrade attacks. | Add FILS Indication element inclusion into Tables 9-77 and 9-79. Add FILS non-AP STA rules to validate matching FILS Indication element contents between unprotected discovery frames and protected (Re)Association Response frame in 11.45. |  | MAC | MAC - Submission Required | Assigned |  |  |  |  | 2025-09-25T23:06:48Z
311 | Robert Stacey | LB289 | D1.0 |  |  |  | E | No | 0 |  |  |  | A | Kwok Shum Au | 25/1658r0 | 8 | The acronym V2X is never used except within another acronym NGV and is thus superfluous. | At 260.17, 263.01, .07, .12, 265.59, 266.02, 292.26, 325.10, delete "(V2X)" At 263.09, .14, 5151.01, 5159.01, 5676.33, 5687.16, .21 change "V2X" to "vehicle-to-everything" At 298.46 remove the definition for V2X. At 6628.19 change "Next Generation V2X functionality" to "next generation vehicle-to-everything functionality" (uncapitalize term) | ACCEPTED | EDITOR | 20250918 approved | Resolution approved |  | I | Implemented by ED2. | 1.1 | 2025-09-21T15:55:41Z
312 | Jouni Malinen | LB289 | D1.0 | 12.6.3.1 | 3323 | 38 | T | Yes | 3323.38 | 38 | 12.6.3.1 |  |  | Jouni Malinen |  |  | An AP overriding the pairwise cipher suite selected by a non-AP STA does not really work in practice since there is no way for the AP to know what pairwise cipher suites the non-AP STA supports. There are no known deployments of this functionality and it feels very likely that any attempt to deploy this would result in interoperability issues due to missing support on the non-AP STA side. | Replace "If an AP receives a (Re)Association Request frame that includes an RSNE and if it chooses to accept the association as a secure association, then it shall use the authentication and pairwise cipher suites in the (Re)Association Request frame, unless the AP includes an optional second RSNE in message 3 of the 4-way handshake. If the second RSNE is supplied in message 3, then the pairwise cipher suite used by the security association, if established, shall be the pairwise cipher from the second RSNE." with "If an AP receives a (Re)Association Request frame that includes an RSNE and if it chooses to accept the association as a secure association, then it shall use the authentication and pairwise cipher suites in the (Re)Association Request frame." |  | SEC | More work required | Assigned | Schedule for November plenaryReplace "If an AP receives a (Re)Association Request frame that includes an RSNE and if it chooses to accept the association as a secure association, then it shall use the authentication and pairwise cipher suites in the (Re)Association Request frame, unless the AP includes an optional second RSNE in message 3 of the 4-way handshake. If the second RSNE is supplied in message 3, then the pairwise cipher suite used by the security association, if established, shall be the pairwise cipher from the second RSNE." with "If an AP receives a (Re)Association Request frame that includes an RSNE and if it chooses to accept the association as a secure association, then it shall use the authentication and pairwise cipher suites in the (Re)Association Request frame." |  |  |  | 2025-10-01T14:28:05Z
313 | Jouni Malinen | LB289 | D1.0 | 12.7.6 | 3375 |  | T | No | 0 |  | 12.7.6 |  |  | Michael Montemurro |  |  | If the 4-way handshake for a new association happens to occur at the time when the AP/Authenticator is in the process of group rekeying, it is not clear how the associating STA is supposed to learn both the current/old and upcoming/new group keys. Is the 4-way handshake supposed to include the current one (likely..) or the new one (problematic for current frames before completion of rekeying)? Is the AP/Authenticator supposed to use Group Key handshake to provide the new STA with the next set of keys? How and when would that be initialized? Will it delay completion of rekeying? If so, could this be used to delay rekeying indefinitely with a continuous stream of new associations? WNM sleep mode includes means for providing both the current and upcoming sets of group keys in the WNM Sleep Mode Response frame (see the NOTE at P1967 L1). It would be nice if the 4-way handshake could do same. | Extend the 4-way handshake to allow multiple sets of group keys to be provided to better support group rekeying at the time of a new association. |  | SEC | SEC - Submission Required | Assigned |  |  |  |  | 2025-09-29T09:05:16Z
314 | Robert Stacey | LB289 | D1.0 |  |  |  | E | No | 0 |  |  |  | A | Kwok Shum Au | 25/1658r0 | 8 | LC is sometimes "light communication" and sometimes "light communications". Let's standardize on one of these. | Standardize on "light communications" At 216.57, 352.13, 5217.01, 5676.28 change "communication" to "communications" | ACCEPTED | EDITOR | 20250918 approved | Resolution approved |  | I | Implemented by ED2. | 1.1 | 2025-09-21T15:55:41Z
315 | Jouni Malinen | LB289 | D1.0 | 9.4.2.19.1 | 1050 | 46 | T | Yes | 1050.46 | 46 | 9.4.2.19.1 |  |  | Jouni Malinen |  |  | Table 9-154 defines the measurement type values used in a Measurement Request element and those type values are noted to be described in 9.4.2.19.2 to 9.4.2.19.12. However, there is no mapping of each measurement type value to a specific subclause and there are also subclauses after 9.4.2.19.12. Clearly this area has not been maintained to make this sufficiently clear. A more explicit reference from each measurement type in Table 9-154 is needed to a specific subclause. 9.6.6.6 might cover some of the measurement types, but this is still quite unclear and subject to differing interpretations and interoperability issues. | Provide explicit definition of the Measurement Request field contents for each measurement type. |  | MAC | MAC - Submission Required | Assigned |  |  |  |  | 2025-09-25T23:07:02Z
316 | Jouni Malinen | LB289 | D1.0 | 12.7.6.4 | 3383 | 52 | T | Yes | 3383.52 | 52 | 12.7.6.4 |  |  | Michael Montemurro |  |  | The MLME-SEYKEYS.request primitive is used to configure a temporal key to the MAC. However, the cases involving the TK from a PTK are confusingly talking about the PTK being used to protect MPDUs. It is not the full PTK, but only the TK part of it that is used to protect those MPDUs and it is only that TK that is being configured with MLME-SETKEYS.request. There are multiple instance of this type of inaccurate referencing of the full PTK when actually really trying to talk about the TK. | Replace "PTK" with "TK" in places where MLME-SETKEYS.request is used to configure PTK and when MPDUs are protected "by the PTK". |  | SEC | SEC - Review | Assigned |  |  |  |  | 2025-09-29T09:05:40Z
317 | Thomas Derham | LB289 | D1.0 | E.2.7.6 | 6666 | 44 | T | No | 6666.44 | 44 | E.2.7.6 |  |  | Jon Rosdahl |  |  | This text requires 6GHz AP to send TPE(s) including at least regulatory client EIRP PSD. However the concept of a "regulatory client" (where client operates under regulatory control of the AP) only exists for some types of APs. For example, VLP devices (whether AP or non-AP STA) can generally use certain regulatory limits without being under control of any particular AP or AP type. Therefore, the values that some APs should advertise in TPE are undefined. | Clarify TPE values (contribution is needed). In addition, requirements on how non-AP MLD sets transmit power when it is not under regulatory control of its AP also need clarifying. |  | GEN |  | Assigned |  |  |  |  | 2025-09-12T18:22:10Z
318 | Jouni Malinen | LB289 | D1.0 | 12.13.3.1 | 3436 | 8 | T | Yes | 3436.08 | 8 | 12.13.3.1 |  |  | Michael Montemurro |  |  | PASN can be used to establish a PTKSA. However, it does not look like that PTKSA is protected against DoS attacks similarly to a PTKSA established through association. While that might be acceptable for the case of unauthenticated PASN, it feels wrong to allow a PTKSA from authenticated PASN to be dropped using an unprotected Association Request frame. Shouldn't the association comeback mechanism be used for this case as well? | Add the existence of a PTKSA from authenticated PASN as an additional case in 11.3.5.3 for an AP to trigger SA Query procedure at P2796 L45. The first sentence of this item (e) is already way too long to be easily parsed and understood, so instead of making it even more complex "((State 4 and SA) OR PTKSA-from-auth-PASN) AND (some other conditions)", it likely needs to be refactored to something that can actually be understood.. |  | SEC | SEC - Submission Required | Assigned |  |  |  |  | 2025-09-29T09:06:08Z
319 | Thomas Derham | LB289 | D1.0 | E.2.7.6 | 6664 | 29 | T | No | 6664.29 | 29 | E.2.7.6 |  |  | Jon Rosdahl |  |  | The definition of values 7 and 15 seems confusing. The point is not that the AP's operation doesn't affect the STA behavior; it is that the AP's *role* or operating mode is such that it does not influence the regulated behavior of the STA. In addition, Note 1 may be confusing since, typically in such cases, the TPE is not used by the STA either, since the STA's power limit will be a universal limit that can be used with any AP. | Clarify behaviors per comment; also in the subsequent table (contribution needed) |  | GEN |  | Assigned |  |  |  |  | 2025-09-12T18:22:10Z
320 | Jouni Malinen | LB289 | D1.0 | 11.22.3.3.1 | 3069 | 64 | T | No | 3069.64 | 64 | 11.22.3.3.1 |  |  | Mark Hamilton |  |  | It feels excessive to require an ANQP request or response to be ignored if it contains an unknown non-reserved field value. More appropriate behavior would seem to be to ignore the particular containing thing that has such a field, e.g., an ANQP-element, while processing other ANQP-elements. Furthermore, I would expect majority of readers of the standard to have issues understanding what exactly is a "non-reserved field/subfield value that is not known to a STA". | Delete "A STA shall unless specified otherwise ignore an ANQP request or response that contains non-reserved field/ subfield values that are not known to it.". |  | MAC | MAC - Review | Assigned |  |  |  |  | 2025-09-25T23:08:07Z
321 | Thomas Derham | LB289 | D1.0 | E.2.7.6 | 6666 | 35 | T | No | 6666.35 | 35 | E.2.7.6 |  |  | Jon Rosdahl |  |  | There seems some ambiguity as to whether a "subordinate device" can be an AP or not. The current usage implies that a subordinate device is always a client (non-AP STA), also noting that no RegInfo value is defined for subordinate device. Since a subordinate device might not be certified as (say) an LPI AP, this is an important distinction since APs must set RegInfo correctly. | Add clarification that a subordinate device is a non-AP STA / MLD. And note that a device operating as an AP in 6 GHz must advertise a RegInfo value that is consistent with its regulatory authorization. |  | GEN |  | Assigned |  |  |  |  | 2025-09-12T18:22:10Z
322 | Robert Stacey | LB289 | D1.0 | 3.1 | 225 | 29 | E | No | 225.29 | 29 | 3.1 |  | A | Po-Kai Huang |  |  | Searchable term error | [NAS client] => [non-AP STA] | ACCEPTED | ED1 | ED1 – SPECIAL | Resolution drafted |  |  |  |  | 2025-10-03T15:26:22Z
323 | Thomas Derham | LB289 | D1.0 | 9.4.2.169.2 | 1441 | 23 | T | No | 1441.23 | 23 | 9.4.2.169.2 |  |  | Thomas Derham |  |  | Line 29 says the Channel Number is selected from Table E-4 (global operating classes), which implies the Operating Class field contains a global operating class. However that is not stated explicitly. In addition, in Table E-4, in addition to the "global" operating classes in the far left column, there is another column that (presumably as a cross-reference) indicates the corresponding non-global operating classes used in other tables. The standard should be clearer which opclass values are used, for interoperability reasons. | Clarify that the Operating Class field contains a global operating class, from the "Operating class" column of Table E-4. A similar clarification may also be useful in FILS-DF definition. |  | MAC | MAC - Submission Required | Assigned |  |  |  |  | 2025-09-25T23:08:24Z
324 | Dana Ciochina | LB289 | D1.0 | 35.8.4.1 | 5372 | 58-62 | T | No | 5372.58 | 58-62 | 35.8.4.1 |  |  | Dana Ciochina |  |  | "An EHT AP with dot11RestrictedTWTOptionImplemented set to true as a TXOP holder shall ensure the TXOP ends before the start time of any active R-TWT SP [...] unless the remaining portion of TXOP falling within the R-TWT SP is used for the delivery of DL frames of R-TWT DL TID(s) or to solicit the UL frames of R-TWT UL TID(s)." It would be useful to provide an illustrative example on the settings of trigger frames and timings related to this operation. | Please provide an example as suggested in comment. |  | MAC | MAC - Submission Required | Assigned |  |  |  |  | 2025-09-25T23:08:45Z
325 | Kazuto Yano | LB289 | D1.0 | 11.10.14 | 2887 | 38 | T | No | 2887.38 | 38 | 11.10.14 |  |  | Kazuto Yano |  |  | It is not clear what a multiple BSSID set consists of. According to the second paragraph of 11.10.14, a BSSID seems to be a member of a multiple BSSID set. On the other hand, The first sentence in 11.10.15.2 says that an AP is a member of a multiple BSSID set. However, a BSSID and an AP are not the same thing. | Please clarify what a multiple BSSID set consists of. |  | MAC | MAC - Submission Required | Assigned |  |  |  |  | 2025-09-25T23:08:57Z
326 | Yongho Seok | LB289 | D1.0 | 10.3.2.5 | 2124 | 51 | T | No | 2124.51 | 51 | 10.3.2.5 |  |  | Yongho Seok |  |  | In the MLO, a STA affiliated with the MLD may not receive the PHY-RXSTART.indication primitive due to internal interference when another STA affiliated with the same MLD transmits on a different NSTR link. | For MLO, the NAV reset of a STA affiliated with the MLD should be permitted only if that STA is able to receive the PPDU during the NAV timeout. |  | MAC | MAC - Submission Required | Assigned |  |  |  |  | 2025-09-25T23:09:13Z
327 | Kazuto Yano | LB289 | D1.0 | 9.4.5.30 | 1804 | 60 | E | No | 1804.6 | 60 | 9.4.5.30 |  | A | Po-Kai Huang |  |  | Periods are duplicated at the end of this sentence. | Please remove unnecessary period. | ACCEPTED | ED1 | ED1 – SPECIAL | Resolution drafted |  |  |  |  | 2025-10-03T22:15:57Z
328 | Mark Hamilton | LB289 | D1.0 | 6.4 | 437 | 6 | E | Yes | 437.06 | 6 | 6.4 |  | V | Po-Kai Huang |  |  | It is confusing/hard to find MLME primitives, because they are not completely spelled out in Table 6-1. | Even though it is redundant, suggest adding the "MLME-" explicitly to the names in the second column, so that a search of the draft will find them. | REVISED Add "MLME-" before the name of the second column. Change "MLME-xxx" in the title to "MLME SAP interface name". Remove "(MLME-xxx)" in the paragraph above. | ED1 | ED1 – SPECIAL | Resolution drafted |  |  |  |  | 2025-10-03T16:15:53Z
329 | Mark Hamilton | LB289 | D1.0 | 11.21.13 | 3029 | 54 | E | Yes | 3029.54 | 54 | 11.21.13 |  | A | Kwok Shum Au | 25/1612r5 | 8 | Typo | "BSS max idld" -> "BSS max idle" | ACCEPTED | EDITOR | 20250918 approved | Resolution approved |  | I | Implemented by ED2. | 1.1 | 2025-09-21T15:55:41Z
330 | Mark Hamilton | LB289 | D1.0 | 4.3.24.4 | 369 | 15 | E | Yes | 369.15 | 15 | 4.3.24.4 |  | J | Po-Kai Huang |  |  | Odd space in _published_ spec. Every xref to Figure 4-9 (in the published -2024 spec) has an M-space after it. NOTE: References are to location in published 802.11-2024. | NOTE: References are to location in 802.11-2024. Determine why this space is here, and correct it. | REJECTED This is already fixed in revmf D1.0. | ED1 | ED1 – SPECIAL | Resolution drafted |  |  |  |  | 2025-10-03T15:38:44Z
331 | Mark Hamilton | LB289 | D1.0 | 4.3.25.4 | 333 | 63 | T | Yes | 333.63 | 63 | 4.3.25.4 |  |  | Jon Rosdahl |  |  | 4.3.24.4, "To integrate a DS to which this MBSS connects, the DS needs to contain a portal. See 4.3.7 (Integration with non-IEEE-802.11 LANs)." This wording isn't great, because we really mean to integrate a DS (with or without a MBSS connection, by the way) with non-IEEE-802.11 LAN, the DS needs a portal. But, an MBSS can "integrate" with a DS with a mesh gate. Subtle distinction in the words here. (And, the quoted sentence really has nothing to do with mesh/MBSS, so not clear why it is here, other than to make it clear that a mesh gate and a portal are different things, which could be done better.) | Delete the 2nd, and 3rd sentences of this paragraph. Replace the 4th and 5th sentences of this paragraph with, "A mesh gate and a portal are different types of entities. A portal integrates a DS (and therby the IEEE 802.11 architecture) with a non-IEEE-802.11 LAN (e.g. a traditional wired LAN), see 4.3.7." |  | GEN |  | Assigned |  |  |  |  | 2025-09-12T18:22:10Z
332 | Mark Hamilton | LB289 | D1.0 | 9.4.2.254.2 | 1592 | 28 | T | Yes | 1592.28 | 28 | 9.4.2.254.2 |  |  | Mark Hamilton |  |  | The usage of "frame exchange sequences" here is confusing. This is really just talking about general frame exchanges (or sequences of those frame exchanges). | Replace "frame exchange sequences" in this paragraph (2 occurances) with "sequences of frame exchanges". Also replace "participation of" with "participation in". |  | MAC | MAC - Review | Assigned |  |  |  |  | 2025-09-25T23:09:25Z
333 | Mark Hamilton | LB289 | D1.0 | 3.1 | 223 | 20 | T | Yes | 223.2 | 20 | 3.1 |  |  | Jon Rosdahl |  |  | In the definitions: frame says it is the synonym of MPDU. But, the MPDU definition says is it synonym of "MAC frame". I think we cleaned up all the uses of "frame" that were not MPDU in a prior revision. | Replace "Syn: medium access control (MAC) frame", with "Syn: frame" |  | GEN |  | Assigned |  |  |  |  | 2025-09-12T18:22:10Z
334 | Mark Hamilton | LB289 | D1.0 | 9.4.2.180 | 1454 | 12 | T | Yes | 1454.12 | 12 | 9.4.2.180 |  |  | Mark Hamilton |  |  | "non-dynamic" should not have a hyphen. Simply rewording this sentence is the better solution. | Change "update of the non-dynamic elements" to "update of any of the elements in the BSS configuration parameter set" |  | MAC | MAC - Review | Assigned |  |  |  |  | 2025-09-25T23:09:40Z
335 | Mark Hamilton | LB289 | D1.0 | C.3 | 6535 | 46 | E | No | 6535.46 | 46 | C.3 |  | A | Kwok Shum Au | 25/1612r5 | 8 | In dot11DomainNameEntry DESCRIPTION, "identifies a domain names" (plural/singular issue) | Replace "names" with "name" | ACCEPTED | EDITOR | 20250918 approved | Resolution approved |  | I | Implemented by ED2. | 1.1 | 2025-09-21T15:55:42Z
336 | Mark Hamilton | LB289 | D1.0 | C.3 | 6536 | 16 | E | No | 6536.16 | 16 | C.3 |  | A | Kwok Shum Au | 25/1612r5 | 8 | Vertical spacing glitch | This line needs a vertical white space, and there is an extra one at line 24. | ACCEPTED | EDITOR | 20250918 approved | Resolution approved |  | I | Implemented by ED2. | 1.1 | 2025-09-21T15:55:42Z
337 | Mark Hamilton | LB289 | D1.0 | 9.4.2.311 | 1704 | 15 | E | Yes | 1704.15 | 15 | 9.4.2.311 |  | A | Po-Kai Huang |  |  | Typo | Replace "non-SP" with "non-AP". Same thing at P3297.12. | ACCEPTED | ED1 | ED1 – SPECIAL | Resolution drafted |  |  |  |  | 2025-10-03T22:04:30Z
338 | Mark Hamilton | LB289 | D1.0 | E.2.7 | 6667 | 13 | E | No | 6667.13 | 13 | E.2.7 |  | A | Kwok Shum Au | 25/1612r5 | 8 | Typo | Replace "o" with "to" | ACCEPTED | EDITOR | 20250918 approved | Resolution approved |  | I | Implemented by ED2. | 1.1 | 2025-09-21T15:55:42Z
339 | Mark Hamilton | LB289 | D1.0 | E.2.7 | 6667 | 7 | T | No | 6667.07 | 7 | E.2.7 |  |  | Jon Rosdahl |  |  | Simplication: Why do we say "an AP that is a <type> AP" instead of just "a <type> AP"? | Replace "an AP that is a standard power AP" with "a standard AP". Similar at: P6667.29, P6666.51 ("an indoor AP"), P6667.13, P6667.23. |  | GEN |  | Assigned |  |  |  |  | 2025-09-12T18:22:10Z
340 | Mark Hamilton | LB289 | D1.0 | 9.4.2.311 | 1704 | 12 | T | Yes | 1704.12 | 12 | 9.4.2.311 |  |  | Mark Hamilton |  |  | What does "and an indoor standard power AP is implemented" mean in this context? | Change this phrase to be clear. |  | MAC | MAC - Submission Required | Assigned |  |  |  |  | 2025-09-25T23:09:50Z
341 | Mark Hamilton | LB289 | D1.0 | 17 | 635 | 7.1 | T | Yes | 635.07 | 7.1 | 17 |  |  | Mark Rison |  |  | It would be better to make Figure 7-1s portal look more like Figure 4-18's portal | A proposed drawing can be provided. |  | PHY |  | Assigned |  |  |  |  | 2025-09-12T18:28:48Z
342 | Mark Hamilton | LB289 | D1.0 | 3.1 | 221 | 11 | T | Yes | 221.11 | 11 | 3.1 |  |  | Jon Rosdahl |  |  | The term "access domain" seems to be based on the IEEE Std 802 concept, but it is more complicated in 802.11. That term is probably not useful in 802.11, it is better to talk about the aspects of the medium, BSSs, etc., and the purpose of 802.11 architectural components without this term. There is ongoing work in ARC to produce a proposal to remove all instances (and there are only 4). Also, clarify that an ESS (strictly, architecturally) does not include the DS itself. And, it is more likely that an ESS and an MBSS appear as instances of an "individual LAN" to the LLC sublayer. We don't have "individual LAN" in 802.11, but ARC might provide that. In the meantime, at least remove the incorrect uses of "access domain". | Change the definition of ESS: "A set of one or more basic service sets (BSSs) that are interconnected by a single distribution system (DS); the ESS does not include the interconnecting DS". In 4.3.5.2, replace "The key concept is that the ESS appears to be a single IEEE Std 802(TM) access domain to the LLC sublayer" with "The key concept is that an ESS, optionally adding the DS, appears as an individual LAN (see IEEE Std 802(TM)) to the LLC sublayer". In 4.3.5.2, delete "(a single access domain)". In 14.12.1, delete the sentence, "The MBSS appears as a single access domain." |  | GEN |  | Assigned |  |  |  |  | 2025-09-12T18:22:10Z
343 | Mark Hamilton | LB289 | D1.0 | 3.1 | 221 | 41 | T | Yes | 221.41 | 41 | 3.1 |  |  | Jon Rosdahl |  |  | Discussions in ARC are leading toward a definition of "frame exchange sequence" that separates this concept from the mechanisms for control of the medium. This discussion is not final, but suggest some change in the right direction in REVmf. | Replace the definition of frame exchange sequence with, "A sequence of frames exchanged as specified by this standard, during which participants remain awake and on channel. Frame exchange sequences occur within the boundaries of control of the medium, using one of the medium protection mechanisms." |  | GEN | GEN - Review | Assigned |  |  |  |  | 2025-09-29T22:21:08Z
344 | Mark Hamilton | LB289 | D1.0 | 9.4.2.148 | 1402 | 28 | T | Yes | 1402.28 | 28 | 9.4.2.148 |  |  | Mark Hamilton |  |  | "IE" is not a defined acronym/term. | Replace "IE" with "Request". (Not sure this is technically correct, though.) There are about 15-20 other occurances of "IE" in the draft. Many are in Figures. Some are in body material, such as P1897.36. These all appear to be ones where it should use "element" instead. (Perhaps there isn't room in the figures, and we need a definition of "IE" as a short form, just to solve this?) |  | MAC | MAC - Submission Required | Assigned |  |  |  |  | 2025-09-25T23:10:05Z
345 | Mark Hamilton | LB289 | D1.0 | 10.11 | 2218 | 36 | T | Yes | 2218.36 | 36 | 10.11 |  |  | Mark Hamilton |  |  | This text is very hard to parse "Each DA shall be the RA or, except if the A-MSDU is transmitted on a TDLS direct link, a group address, if none of the following conditions is met:" | Replace with, "Each DA shall be the RA or a group address, if none of the following conditions is met:". Add "the A-MSDU is transmitted on a TDLS direct link" to the bullet list. |  | MAC | MAC - Review | Assigned |  |  |  |  | 2025-09-25T23:10:16Z
346 | Mark Hamilton | LB289 | D1.0 | 20.9.1 | 3880 | 27 | T | Yes | 3880.27 | 27 | 20.9.1 |  |  | Mark Rison |  |  | "the antenna gain of the main beam of a quasi-omni antenna pattern should be at most 15 dB lower than the antenna gain in the main beam" is ambigous. Is it "the antenna gain ... is at most" the value which is 15 dB lower, or "the antenna gain ... is at most 15 dB lower" (but could be "less lower")? | Change to, "the antenna gain of the main beam of a quasi-omni antenna pattern should be higher than or equal to the antenna gain in the main beam for a directional pattern minus 15 dB" |  | PHY |  | Assigned |  |  |  |  | 2025-09-12T18:28:48Z
347 | Mark Hamilton | LB289 | D1.0 | 11.10.11 | 2886 | 58 | E | No | 2886.58 | 58 | 11.10.11 |  | V | Kwok Shum Au | 25/1612r5 | 8 | Case typo | Change "TPC report lement" to "TPC Report element". Also at P5782.45 | REVISED Agree that "TPC report element" should be "TPC Report element" at 2868.58.At P5782.45, the content is about the TPC report, rather than the specific TPC Reporting element. No change is needed. | EDITOR | 20250918 approved | Resolution approved |  | I | Implemented by ED2. | 1.1 | 2025-09-21T15:55:41Z
348 | Mark Hamilton | LB289 | D1.0 | B.4.10 | 5780 | 20 | T | Yes | 5780.2 | 20 | B.4.10 |  |  | Jon Rosdahl |  |  | Typo | Change "Transmit Envelope" to "Transmit Power Envelope" |  | GEN | GEN - Review | Assigned | Propose Accept |  |  |  | 2025-09-29T22:21:28Z
349 | Mark Hamilton | LB289 | D1.0 | 12.13.3.2 | 3438 | 16 | T | Yes | 3438.16 | 16 | 12.13.3.2 |  |  | Michael Montemurro |  |  | Formatting is messed up. Proposed change tries to do minor surgery to fix this up. An alternative would be to restructure completely to be like the first PASN frame construction, where the RSNE composition is pulled out as a separate (earlier) bullet list. | Start a bullet list, by changing "." to ":" at the end of the sentence at P3438.13. Make the text "PASN Parameters element with ..." up to (but not including) "Otherwise", into a (one, big) bullet. Make "Otherwise, if the validation is successful, the AP:" a new paragraph (with a colon) starting a bullet list. Make "with the chosen..." to the end of that sentence the first bullet. ("Derives the PTSKA..." remains, as now the second bullet.) Delete the buller, "Constructs and includes in the second PASN frame". On the bullet, "An RSNE that contains", add a colon to the end of this. Indent more (as a sub-bullet list) the next 7 bullets (up to but not including "PASN Parameters element"). |  | SEC | SEC - Review | Assigned |  |  |  |  | 2025-09-29T09:06:32Z
350 | Mark Hamilton | LB289 | D1.0 | 12.13.3.2 | 3440 | 22 | T | Yes | 3440.22 | 22 | 12.13.3.2 |  |  | Michael Montemurro |  |  | Extraneous bullet | Delete bullet with "Constructs and includes in the third PASN frame" |  | SEC | SEC - Review | Assigned |  |  |  |  | 2025-09-29T09:06:44Z
351 | Mark Hamilton | LB289 | D1.0 | Annex C | 5975 | 24 | T | Yes | 5975.24 | 24 | Annex C |  |  | Mark Hamilton |  |  | See C.1, NOTE 2: Which attributes (or a TDLS STA) only apply to the link with the AP? Do some atrributes (all the rest?) only apply to the direct link then (and not the link with the AP), or even to non-TDLS operation? Do any attributes apply to more than situation? This information should be in the DESCRIPTION of the affected attributes, not a hand-wave at the start of Annex C. | Clarify somewhere (suggest in the DESCRIPTION of each attribute) what scenarios the attribute applies to: a) The link with the AP; b) The direct link; c) links outside the context of TDLS (?); d) Multiple of the above (?) |  | GEN | Submission Required | Assigned |  |  |  |  | 2025-09-29T22:16:52Z
352 | Mark Hamilton | LB289 | D1.0 | 4.3.33 | 351 | 1 | T | Yes | 351.01 | 1 | 4.3.33 |  |  | Mark Hamilton |  |  | IEEE Std 802 no longer has EPD and LPD. ARC is working on cleanup. | All references to EPD and LPD need to be cleaned up, to be 802.11-specific (and define in IEEE Std 802 terms, probably), or to use IEEE Std 802 terminology. |  | GEN | Submission Required | Assigned |  |  |  |  | 2025-09-29T22:17:38Z
353 | Mark Hamilton | LB289 | D1.0 | 3.1 | 222 | 35 | T | Yes | 222.35 | 35 | 3.1 |  |  | Jon Rosdahl |  |  | The term/phrase "infrastructure BSS" is used a lot, but not (clearly) defined. | Add a definition, or add into the "infrastructure" defintion, that an "infrastructure BSS" is a BSS that is formed by an AP in one of these "infrastructure" constructs. |  | GEN |  | Assigned |  |  |  |  | 2025-09-12T18:22:10Z
354 | Mark Hamilton | LB289 | D1.0 |  |  |  | T | Yes | 0 |  |  |  |  | Jon Rosdahl |  |  | Is "non-AP STA" meant to be, or sometimes is and sometimes is not in usage, a "non-AP infrastructure STA"? Or, does "non-AP STA" always (hard to believe) include things like mesh STA, IBSS STA, PBSS STA, etc.? | An analysis/presentation will be provided. |  | GEN |  | Assigned |  |  |  |  | 2025-09-12T18:22:10Z
355 | Mark Hamilton | LB289 | D1.0 |  |  |  | T | Yes | 0 |  |  |  |  | Jon Rosdahl |  |  | When we are talking about rekeying, call it a rekey, so it can be searched. For example, "When a GTKSA is deleted, a non-AP and non-PCP STA may create a new GTKSA via a 4-way handshake or a group key handshake." | An analysis/presentation will be provided. |  | GEN |  | Assigned |  |  |  |  | 2025-09-12T18:22:10Z
356 | Mark Hamilton | LB289 | D1.0 | 11.1.3.8.4 | 2702 | 18 | T | Yes | 2702.18 | 18 | 11.1.3.8.4 |  |  | Mark Hamilton |  |  | This statement ("When present in a nontransmitted BSSID profile, the elements appear in the same order as that in Table 9-69 for a Probe Response frame, Table 9-62 for a non-DMG non-S1G AP, Table 9-75 for a DMG AP, or Table 9-76 for a S1G AP.") is confusing: It seems to say that the order is per Table 9-81 for a Probe Response frame, or the order per the other Tables without specifying in what frame (only based on AP type). Is this meant to imply anything else, other than Probe Response frame? And, what about Probe Response frames for other AP types - do those not matter? | Clarify this sentence. |  | MAC | MAC - Submission Required | Assigned |  |  |  |  | 2025-09-25T23:10:21Z
357 | Mark Hamilton | LB289 | D1.0 | 5.2.4.4 | 422 | 37 | T | Yes | 422.37 | 37 | 5.2.4.4 |  |  | Jon Rosdahl |  |  | Does anybody actually do this "rate limiting mechanism"? | Delete everything after the first paragrpah, in this subclause. |  | GEN |  | Assigned |  |  |  |  | 2025-09-12T18:22:10Z
358 | Mark Hamilton | LB289 | D1.0 | 9.4.2.151 | 1403 | 52 | T | Yes | 1403.52 | 52 | 9.4.2.151 |  |  | Mark Hamilton |  |  | If the MMS Element Owner subfield (of the MMS Control field) is "No Owner", then the Interface Address(es) field is reserved. It seems more likely that it is not present. | Change "reserved" to "not present (n = 0)" |  | MAC | MAC - Discuss | Assigned |  |  |  |  | 2025-09-25T23:10:37Z
359 | Mark Hamilton | LB289 | D1.0 | C.3 | 6018 | 61 | E | Yes | 6018.61 | 61 | C.3 |  | A | Kwok Shum Au | 25/1612r5 | 8 | Typo | Change "the has" to "the STA has" | ACCEPTED | EDITOR | 20250918 approved | Resolution approved |  | I | Implemented by ED2. | 1.1 | 2025-09-21T15:55:42Z
360 | Mark Hamilton | LB289 | D1.0 | C.3 | 6022 | 54 | T | Yes | 6022.54 | 54 | C.3 |  |  | Jon Rosdahl |  |  | dot11GLKLinkRateSamples and dot11GLKLinkRateWindowSize look like they are read-write, but they say read-only. | Change dot11GLKLinkRateSamples, dot11GLKLinkRateWindowSize, dot11GLKLinkRateWmin. dot11GLKLinkRateWavg, dot11GLKLinkRateWgeo. dot11GLKLinkRateScaling and dot11GLKLinkRateHysteresis to be MAX-ACCESS read-write. |  | GEN |  | Assigned |  |  |  |  | 2025-09-12T18:22:10Z
361 | Mark Hamilton | LB289 | D1.0 | C.3 | 6028 | 18 | T | Yes | 6028.18 | 18 | C.3 |  |  | Jon Rosdahl |  |  | dot11ColocatedRNRImplemented is capability attribute. DEFVAL doesn't make any sense. | Delete "DEFVAL {false}" |  | GEN |  | Assigned |  |  |  |  | 2025-09-12T18:22:10Z
362 | Mark Hamilton | LB289 | D1.0 | I.1.2 | 6094 | 7 | E | Yes | 6094.07 | 7 | I.1.2 |  | V | Kwok Shum Au | 25/1612r5 | 8 | Poor formatting | Format this poem more readably. Same thin in I.2.2, I.3.2 | REVISED From 6694.7 to 6694.17, change the text alignment from "Justified" to "Left".From 6722.45 to 6722.54, change the text alignment from "Justified" to "Left".From 6734.7 to 6734.17, change the text alignment from "Justified" to "Left". | EDITOR | 20250918 approved | Resolution approved |  | I | Implemented by ED2. | 1.1 | 2025-09-21T15:55:42Z
363 | Kazuto Yano | LB289 | D1.0 | 12.4.7.3 | 3273 | 20 | E | No | 3273.2 | 20 | 12.4.7.3 |  | A | Kwok Shum Au | 25/1612r5 | 8 | Periods are duplicated at the end of this sentence. | Please remove unnecessary period. | ACCEPTED | EDITOR | 20250918 approved | Resolution approved |  | I | Implemented by ED2. | 1.1 | 2025-09-21T15:55:42Z
364 | Yongho Seok | LB289 | D1.0 | 35.3.17 | 5324 | 22 | T | No | 5324.22 | 22 | 35.3.17 |  |  | Yongho Seok |  |  | "On the EMLSR link(s), the group addressed frame(s) that are expected to be received by the non-AP MLD shall be buffered and delivered following the rules defined in 35.3.15 (MLO group addressed frames)." Please clarify when group-addressed frames will be delivered. | Please clarify when group-addressed frames will be delivered. |  | MAC | MAC - Submission Required | Assigned |  |  |  |  | 2025-09-25T23:10:55Z
365 | Rubayet Shafin | LB289 | D1.0 | 11.21.15 | 3034 | 26 | T | Yes | 3034.26 | 26 | 11.21.15 |  |  | Rubayet Shafin |  |  | One sentence forbids the AP from sending TWT Teardown for any peer-to-peer TWT schedule, while a later sentence requires the AP to send TWT Teardown on lifetime expiry (page 3035). Both cannot be true. | Please resolve the conflict. |  | MAC | MAC - Submission Required | Assigned |  |  |  |  | 2025-09-25T23:11:14Z
366 | Rubayet Shafin | LB289 | D1.0 | 11.21.15 | 3036 | 15 | T | Yes | 3036.15 | 15 | 11.21.15 |  |  | Rubayet Shafin |  |  | Procedure mandates a Country element, but the frame format provides only a Country String field. | Please clarify |  | MAC | MAC - Submission Required | Assigned |  |  |  |  | 2025-09-25T23:11:24Z
367 | Rubayet Shafin | LB289 | D1.0 | 11.21.15 | 3036 | 50 | T | No | 3036.5 | 50 | 11.21.15 |  |  | Rubayet Shafin |  |  | Allowing a STA to apply EDCA/TPE from an unassociated AP might be unsafe if the regulatory domain differs. A mere advisory NOTE is weak. | Please consider strengthening the language |  | MAC | MAC - Submission Required | Assigned |  |  |  |  | 2025-09-25T23:11:36Z
368 | Rubayet Shafin | LB289 | D1.0 | 11.21.15 | 3032 | 50 | T | Yes | 3032.5 | 50 | 11.21.15 |  |  | Rubayet Shafin |  |  | It is unclear how the "also for narrower/encompassing channels" rule applies when the Channel Entry encodes noncontiguous groupings. | Please clarify |  | MAC | MAC - Submission Required | Assigned |  |  |  |  | 2025-09-25T23:11:45Z
369 | Rubayet Shafin | LB289 | D1.0 | 11.21.15 | 3032 | 50 | T | Yes | 3032.5 | 50 | 11.21.15 |  |  | Rubayet Shafin |  |  | Ambiguity whether the rule also applies to Usage Mode 1/4 (TDLS / BSS switch request). | Please clarify |  | MAC | MAC - Submission Required | Assigned |  |  |  |  | 2025-09-25T23:11:54Z
370 | Rubayet Shafin | LB289 | D1.0 | 11.21.15 | 3039 | 24 | T | Yes | 3039.24 | 24 | 11.21.15 |  |  | Rubayet Shafin |  |  | No rule covers individually addressed unsolicited responses to a STA that never requested channel usage. | Please clarify the non-AP STA's behavior. |  | MAC | MAC - Submission Required | Assigned |  |  |  |  | 2025-09-25T23:12:04Z
371 | Rubayet Shafin | LB289 | D1.0 | 11.21.15 | 3036 | 20 | T | No | 3036.2 | 20 | 11.21.15 |  |  | Rubayet Shafin |  |  | One TPE set may not be sufficient when the Channel Usage element spans channels with different local constraints. Please consider clarifying this. | As in comment |  | MAC | MAC - Submission Required | Assigned |  |  |  |  | 2025-09-25T23:12:14Z
372 | Rubayet Shafin | LB289 | D1.0 | 11.21.15 | 3033 | 15 | T | No | 3033.15 | 15 | 11.21.15 |  |  | Rubayet Shafin |  |  | Need to clarify what happens when a Channel Usage element carries no Channel Entry during peer-to-peer TWT establishment--does the recommendation implicitly refer to the BSS operating channel, or is the channel unconstrained? | Please clarify |  | MAC | MAC - Submission Required | Assigned |  |  |  |  | 2025-09-25T23:12:23Z
373 | Rubayet Shafin | LB289 | D1.0 | 11.21.15 | 3036 | 28 | T | No | 3036.28 | 28 | 11.21.15 |  |  | Rubayet Shafin |  |  | permits a STA to use EDCA, Power Constraint, and TPE from the associated AP but does not bind that use only to the indicated channels | Please clarify |  | MAC | MAC - Submission Required | Assigned |  |  |  |  | 2025-09-25T23:12:35Z
374 | Rubayet Shafin | LB289 | D1.0 | 35.8 | 5369 | 56 | T | Yes | 5369.56 | 56 | 35.8 |  |  | Rubayet Shafin |  |  | REVmf defines how R-TWT memberships are announced and maintained but contains no procedure to move an existing R-TWT schedule from one link to another when a link is about to be disabled or deleted. Current tools (using Negotiation Type in TWT elements for announce/membership) do not provide a fast, broadcastable re-homing primitive across links in an AP MLD, especially under time pressure for latency-sensitive traffic. | Please add a mechanism to seamlessly transfer a broadcast TWT schedule across links. |  | MAC | MAC - Submission Required | Assigned |  |  |  |  | 2025-09-25T23:12:47Z
375 | Rubayet Shafin | LB289 | D1.0 | 9.4.2.198 | 1478 | 1 | T | Yes | 1478.01 | 1 | 9.4.2.198 |  |  | Rubayet Shafin | 11-25/1476 |  | Broadcast TWT Parameter Set show no container for link-to-link replacement semantics | Please provide signaling protocol needed to incorporate BTWT link replacement procedure. |  | MAC | More work required | Assigned | 25-09-15: Reviewed 11-25/1476r1. Discussion about value (incomplete?) versus adding something new. Bring back on a telecon. |  |  |  | 2025-09-25T23:14:11Z
376 | Rubayet Shafin | LB289 | D1.0 | 26.8.3 | 4418 | 30 | T | Yes | 4418.3 | 30 | 26.8.3 |  |  | Rubayet Shafin | 11-25/1476 |  | There is no Protected EHT Action for a non-AP MLD to acknowledge link-replacement announcements, which is necessary for deterministic, low-latency service continuity. | As in comment |  | MAC | More work required | Assigned | 25-09-15: Reviewed 11-25/1476r1. Discussion about value (incomplete?) versus adding something new. Bring back on a telecon. |  |  |  | 2025-09-25T23:14:20Z
377 | Rubayet Shafin | LB289 | D1.0 | 26.8.3 | 4418 | 30 | T | Yes | 4418.3 | 30 | 26.8.3 |  |  | Rubayet Shafin | 11-25/1476 |  | When moving a schedule between links of an AP MLD, the standard doesn't say which link's TSF is authoritative for the effective replacement time, | Please add the necessary rules. |  | MAC | More work required | Assigned | 25-09-15: Reviewed 11-25/1476r1. Discussion about value (incomplete?) versus adding something new. Bring back on a telecon. |  |  |  | 2025-09-25T23:14:34Z
378 | Rubayet Shafin | LB289 | D1.0 | 26.8.3 | 4418 | 30 | T | Yes | 4418.3 | 30 | 26.8.3 |  |  | Rubayet Shafin | 11-25/1476 |  | After moving an R-TWT schedule to a new link, it needs to be clarified how to derive the R-TWT DL/UL TID set on the new link | Please add the necessary rules. |  | MAC | More work required | Assigned | 25-09-15: Reviewed 11-25/1476r1. Discussion about value (incomplete?) versus adding something new. Bring back on a telecon. |  |  |  | 2025-09-25T23:14:49Z
379 | Rubayet Shafin | LB289 | D1.0 | 26.8.3 | 4418 | 30 | T | Yes | 4418.3 | 30 | 26.8.3 |  |  | Rubayet Shafin |  |  | Negotiation Type (=3) field usage is per-STA and costly under time pressure. We need a broadcastable mechanism that creates membership on the replacement link for the appropriate affiliated STA in the MLD without per-STA setup chatter. | Please add the necessary rules. |  | MAC | MAC - Submission Required | Assigned |  |  |  |  | 2025-09-25T23:15:04Z
380 | Mark RISON | LB289 | D1.0 | 12.7.2 | 3363 | 10 | T | Yes | 3363.1 | 10 | 12.7.2 |  | A | Michael Montemurro |  |  | Something awful has happened to the distinction between the Key MIC Present field and the Key MIC field | Change "h) Key MIC. When the Key MIC Present subfield (of the Key Information field) is equal to 1, the Key MIC field is a MIC of the EAPOL-Key PDU (see Figure 12-36 (EAPOL-Key PDU format)), i.e., from and including the Protocol Version field of the EAPOL PDU (see Figure 12-36 (EAPOL-Key PDU format)) to and including the Key Data field, calculated with the Key MIC field set to 0. If the Encrypted Key Data subfield (of the Key Information field) is equal to 1, the Key Data field is encrypted prior to computing the MIC. When using an AEAD cipher, the Key MIC Present field is not present. When not using an AEAD cipher, when the Key MIC subfield (of the Key Information field) is equal to 0, the Key MIC field is set to 0. The length of this field depends on the negotiated AKM as defined in 12.7.3 (EAPOL-Key PDU construction and processing) (see Table 12-11 (Integrity and key wrap algorithms))." to "h) Key MIC. When the Key MIC Present subfield (of the Key Information field) is equal to 1, the Key MIC field is a MIC of the EAPOL-Key PDU (see Figure 12-36 (EAPOL-Key PDU format)), i.e., from and including the Protocol Version field of the EAPOL PDU (see Figure 12-36 (EAPOL-Key PDU format)) to and including the Key Data field, calculated with the Key MIC field set to 0. If the Encrypted Key Data subfield (of the Key Information field) is equal to 1, the Key Data field is encrypted prior to computing the MIC. When using an AEAD cipher, the Key MIC field is not present. When not using an AEAD cipher, when the Key MIC Present subfield is equal to 0, the Key MIC field is set to 0. The length of this field depends on the negotiated AKM as defined in 12.7.3 (EAPOL-Key PDU construction and processing) (see Table 12-11 (Integrity and key wrap algorithms))." Also, at 3388.18 change "Key MIC" to "Key MIC Present" | ACCEPTED | SEC | MOTION-SEP-ADHOC-B | Ready for motion | h) Key MIC. When the Key MIC Present subfield (of the Key Information field) is equal to 1, the Key MIC field is a MIC of the EAPOL-Key PDU (see Figure 12-36 (EAPOL-Key PDU format)), i.e., from and including the Protocol Version field of the EAPOL PDU (see Figure 12-36 (EAPOL-Key PDU format)) to and including the Key Data field, calculated with the Key MIC field set to 0. If the Encrypted Key Data subfield (of the Key Information field) is equal to 1, the Key Data field is encrypted prior to computing the MIC. When using an AEAD cipher, the Key MIC Present field is not present. When not using an AEAD cipher, when the Key MIC subfield (of the Key Information field) is equal to 0, the Key MIC field is set to 0. The length of this field depends on the negotiated AKM as defined in 12.7.3 (EAPOL-Key PDU construction and processing) (see Table 12-11 (Integrity and key wrap algorithms))."h) Key MIC. When the Key MIC Present subfield (of the Key Information field) is equal to 1, the Key MIC field is a MIC of the EAPOL-Key PDU (see Figure 12-36 (EAPOL-Key PDU format)), i.e., from and including the Protocol Version field of the EAPOL PDU (see Figure 12-36 (EAPOL-Key PDU format)) to and including the Key Data field, calculated with the Key MIC field set to 0. If the Encrypted Key Data subfield (of the Key Information field) is equal to 1, the Key Data field is encrypted prior to computing the MIC. When using an AEAD cipher, the Key MIC field is not present. When not using an AEAD cipher, when the Key MIC Present subfield is equal to 0, the Key MIC field is set to 0. The length of this field depends on the negotiated AKM as defined in 12.7.3 (EAPOL-Key PDU construction and processing) (see Table 12-11 (Integrity and key wrap algorithms))." |  |  |  | 2025-10-01T12:19:40Z
381 | Mark RISON | LB289 | D1.0 | 12.7.6.3 | 3379 | 2 | E | Yes | 3379.02 | 2 | 12.7.6.3 |  | A | Kwok Shum Au | 25/1612r5 | 8 | "Key MIC = MIC(PTK-KCK, EAPOL); or not present when using an AEAD cipher;" semicolon at end should be deleted | As it says in the comment | ACCEPTED | EDITOR | 20250918 approved | Resolution approved |  | I | Implemented by ED2. | 1.1 | 2025-09-25T14:34:30Z
382 | Mark RISON | LB289 | D1.0 | 11.3.4.4 | 2791 | 15 | E | Yes | 2791.15 | 15 | 11.3.4.4 |  | V | Kwok Shum Au | 25/1612r5 | 8 | "and PASN authentication procedure" missing article | Either say "and a PASN authentication procedure" or "and PASN authentication" | REVISED Change from "and PASN authentication procedure" to "and a PASN authentication procedure". | EDITOR | 20250918 approved | Resolution approved |  | I | Implemented by ED2. | 1.1 | 2025-09-25T14:34:54Z
383 | Mark RISON | LB289 | D1.0 | 10 |  |  | T | Yes | 0 |  | 10 |  |  | Mark Rison | 11-25/0730 |  | There should be a mechanism to allow a STA to pause data flow, rather than just not ack (or even worse ack and drop). This would save air time, reduce power consumption and air congestion, etc. | See 24/0730 |  | MAC | More work required | Assigned | Mark RISON to post this to the WG reflector and solicit broader feedback. Bring back in Nov F2F. |  |  |  | 2025-09-30T08:35:26Z
384 | Mark RISON | LB289 | D1.0 | 3.2 |  |  | T | Yes | 0 |  | 3.2 |  |  | Mark Rison |  |  | "infrastructure BSS" is not defined | Add a definition in 3.2: infrastructure basic service set (BSS): A BSS that contains an access point (AP). Add subclauses in 4.3 Components of the IEEE 802.11 architecture to describe infrastructure BSSes and MBSSes (currently only IBSSes and PBSSes are covered!) | adhoc | GEN | More work required | Assigned | Schedule for November plenary |  |  |  | 2025-09-30T08:41:35Z
385 | Mark RISON | LB289 | D1.0 | 9.3.3.11 | 877 | 6 | E | Yes | 877.06 | 6 | 9.3.3.11 |  | J | Po-Kai Huang |  |  | "Table 9-82 (Authentication frame body)" is only a hyperlink on page 876, not at the top of the subsequent pages | As it says in the comment | REJECTED When Framemaker adds the heading to the table in the subsequent pages, it cannot automatically add the hyperlink. This is a limitation of the software. | ED1 | ED1 – SPECIAL | Resolution drafted |  |  |  |  | 2025-10-03T17:41:49Z
386 | Mark RISON | LB289 | D1.0 | 12.6.2 | 3323 | 35 | T | Yes | 3323.35 | 35 | 12.6.2 |  | V | Michael Montemurro |  |  | "If an AP receives a (Re)Association Request frame that includes an RSNE and if it chooses to accept the association as a secure association, then it shall use the authentication and pairwise cipher suites in the (Re)Association Request frame" -- the term "authentication [...] suite" is not defined | Change to "... the AKM and pairwise cipher suites ..." | REVISED Change "use the authentication and pairwise cipher suites" to "use the AKM and pairwise cipher suites" | SEC | SEP-ADHOC-A | Ready for motion | adhoc |  |  |  | 2025-09-30T12:21:41Z
387 | Mark RISON | LB289 | D1.0 |  |  |  | E | Yes | 0 |  |  |  |  | Kwok Shum Au | 25/1724r0 |  | "optionally present if" doesn't always have some kind of "otherwise not present" afterwards. One example is "The parameter is optionally present if dot11DMGOptionImplemented is true." but sadly there are 500 other hits for "optionally present if" | As it says in the comment |  | ED2 | ED2 - Review | Assigned |  |  |  |  | 2025-09-28T05:48:33Z
388 | Mark RISON | LB289 | D1.0 | C.3 |  |  | E | Yes | 0 |  | C.3 |  |  | Kwok Shum Au | 25/1724r0 |  | C.3 sometimes uses "station" rather than consistently using "STA" | As it says in the comment |  | ED2 | ED2 - Review | Assigned |  |  |  |  | 2025-09-28T05:48:39Z
389 | Mark RISON | LB289 | D1.0 | 3.2 |  |  | T | Yes | 0 |  | 3.2 |  | V | Jon Rosdahl |  |  | The definition of the term "6 GHz-only AP" is buried in 26.17.2.3.2 and is prima facie confusing, because an AP only operates on one channel anyway | Move the definition from 4486.58 to Subclause 3.2 | REVISED Insert a definition for a 6 GHz only AP in clause 3.2: "6 GHz-only access point (AP): [6 GHz-only AP] A 6 GHz AP that does not share the same colocated AP set as an AP operating in the 2.4 GHz band or 5 GHz band." | GEN | SEP-ADHOC-A | Ready for motion | adhoc |  |  |  | 2025-09-30T14:11:11Z
390 | Mark RISON | LB289 | D1.0 | 11.3.5.5 | 2802 | 58 | T | Yes | 2802.58 | 58 | 11.3.5.5 |  | V | Mark Rison |  |  | "If no MLME-SA-QUERY.confirm primitive for the STA is received within the dot11AssociationSAQueryMaximumTimeout period, the SME shall allow a subsequent reassociation process to be started without starting an additional SA Query procedure" is not clear as to whether that "subsequent reassociation process" can be preceded by an authentication process. Specify whether the AP sets its state for the STA to State 1 or to State 2 here | Add "NOTE---This subsequent reassociation process might be preceed by an authentication process; per 11.3.4.3 the state for the STA or the non-AP MLD is unchanged by this, even if authentication fails." Ditto in 11.3.5.3 except just "association process" | REVISED At 2803.3 add the following:"NOTE---This subsequent reassociation process might be preceded by an authentication process."At 2797.16, add the following:"NOTE---This subsequent association process might be preceded by an authentication process." | MAC | SEP-ADHOC-A | Ready for motion | adhoc |  |  |  | 2025-09-30T14:06:28Z
391 | Mark RISON | LB289 | D1.0 | 9.4.1.38 | 937 | 42 | E | Yes | 937.42 | 42 | 9.4.1.38 |  | V | Po-Kai Huang |  |  | That "FFE" in the figure looks like a serif font | Make it the normal sans serif font | REVISED Change the font of FFE to Arial and font size 8 in framemaker. This aligns with the font and size of other figures. | ED1 | ED1 – SPECIAL | Resolution drafted |  |  |  |  | 2025-10-03T17:48:14Z
392 | Mark RISON | LB289 | D1.0 | 9.4.2.23.4 | 1159 | 8 | T | Yes | 1159.08 | 8 | 9.4.2.23.4 |  | A | Mark Rison |  |  | It is not clear that in the RSNE sent in the TPK handshake the PTKSA Replay Counter field is set to the number of TPKSA replay counters and the GTKSA Replay Counter field is reserved (cf. "A STA sets the PTKSA Replay Counter subfield to the value contained in dot11RSNAConfigNumberOfPTKSAReplayCounters" (though even more confusingly this also covers TPKSA replay counters!) and "A STA sets the GTKSA Replay Counter subfield to the value contained in dot11RSNAConfigNumberOfGTKSAReplayCounters"). There is "In the case of a TPKSA, this shall for both the TDLS initiator STA and the TDLS responder STA be the number indicated by the TDLS initiator STA in the PTKSA Replay Counter field in the TDLS Setup Request frame." in Clause 12 but it's a bit hidden and in any case Clause 9 is rather confusing | At the referenced location add a "NOTE---dot11RSNAConfigNumberOfPTKSAReplayCounters is also used for the number of TPKSA replay counters in the context of a TPK handshake." | ACCEPTED | MAC | SEP-ADHOC-A | Ready for motion |  |  |  |  | 2025-09-30T14:06:28Z
393 | Mark RISON | LB289 | D1.0 | 12 |  |  | T | Yes | 0 |  | 12 |  |  | Michael Montemurro |  |  | Probe Response frames are not robust, so even if MFP and BP are negotiated, neither group addressed nor individually addressed probe responses are protected. This allows an attacker to pass false information to a STA (after interfering with the legitimate beacons) after association. Beacons and probe responses are not protected prior to association either. In both cases this allows for denial of service or degradation of performance | Add mechanisms to allow probe responses and similar frames to be protected, both after and prior to association. A submission will be made |  | SEC | SEC - Submission Required | Assigned | Proposal presentation: https://mentor.ieee.org/802.11/dcn/25/11-25-1731-01-000m-protecting-the-integrity-of-synchronisation-frames.pptx |  |  |  | 2025-10-02T12:10:34Z
394 | Mark RISON | LB289 | D1.0 | 12.5.2.3.3 | 3286 | 11 | T | Yes | 3286.11 | 11 | 12.5.2.3.3 |  | A | Michael Montemurro |  |  | "i) The 3 LSBs of the Subtype subfield (bits 4 5 6) in a Data frame masked out. Bit 7 is not modified" -- is it clear enough that the subtype is not modified for a Management frame? Note the fact it's a Management frame is not signalled in the Nonce or AAD for GCMP | Add a "NOTE---The Subtype subfield is not modified for Management frames." | ACCEPTED | SEC | MOTION-SEP-ADHOC-C | Ready for motion |  |  |  |  | 2025-10-02T12:46:51Z
395 | Mark RISON | LB289 | D1.0 | 10.3.2.14.3 | 2152 | 32 | T | Yes | 2152.32 | 32 | 10.3.2.14.3 |  | V | Mark Rison |  |  | RC1 and RC2 need to exclude RC13 too. Also RC4 and RC5 need to exclude RC13 | As it says in the comment | REVISED Add RC13 to the list in the third column of Table 10-6, row RC1. Add, ", and excluding RC13" to the end of the Applies to (third column) for row RC4. | MAC | SEP-ADHOC-A | Ready for motion |  |  |  |  | 2025-09-30T14:07:51Z
396 | Mark RISON | LB289 | D1.0 | 9.6.13.9 |  |  | E | Yes | 0 |  | 9.6.13.9 |  | J | Po-Kai Huang |  |  | "BSS Termination Included" is a weird field name, cf. "Link Removal Imminent" | Change to "BSS Termination Imminent" at 1955.41, page 1956 (7x), 1958.6, 3021.39, 5270.48, 5271.35, 5288.5/32, 5337.24/31/33 | REJECTED It is called included because it means BSS Termination Duration field is included. See "the BSS Termination Included field indicates whether the BSS Termination Duration field is included and the termination behavior of the BSS." | ED1 | ED1 - discussion | Resolution drafted |  |  |  |  | 2025-10-03T23:20:33Z
397 | Mark RISON | LB289 | D1.0 | C.3 | 6016 | 39 | T | Yes | 6016.39 | 39 | C.3 |  | V | Jon Rosdahl |  |  | Extended Capabilities row 62 says "If dot11OperatingModeNotificationImplemented is true, the Operating Mode Notification field is set to 1 to indicate support for reception of the Operating Mode Notification element and the Operating Mode Notification frame." but the MIB attribute description merely says "This attribute indicates whether the entity is Operating Mode Notification Capable." The latter should be modified to refer to rx of the element and of the frame, and to fix the Spurious Capitalisation. | Change "This attribute indicates whether the entity is Operating Mode Notification Capable." to "This attribute indicates whether the entity supports reception of the Operating Mode Notification element and the Operating Mode Notification frame." | REVISED Replace "This attribute indicates whether the entity is Operating Mode Notification Capable. " with "This attribute indicates whether the entity is operating mode notification capable." and add a REFERENCE to IEEE Std 802.11-2024 11.40. Note to the Editor, the REFERENCE goes immediately after the DESCRIPTION in the MIB entry. | GEN |  | Ready for motion |  |  |  |  | 2025-10-01T14:35:39Z
398 | Mark RISON | LB289 | D1.0 | 11.40 | 3173 | 61 | T | Yes | 3173.61 | 61 | 11.40 |  | V | Mark Rison |  |  | "An AP should notify associated STAs of a change in its operating channel width through one or more of the following mechanisms: -- Using the Channel Switch Announcement element, Channel Switch Announcement frame or both following the procedure defined in 11.8.8.2 -- Using the Extended Channel Switch Announcement element, Extended Channel Switch Announcement frame or both, following the procedure described in 11.9 -- Using individually addressed Operating Mode Notification frames and/or Notify Channel Width frames -- Using broadcast Operating Mode Notification frames and/or Notify Channel Width frames -- Using the STA Channel Width field in the HT Operation element and/or Channel Width field in the VHT Operation element" suggests an (E)CSA to the same channel can be used to change width, but this is not clearly stated in the subclauses on (E)CSA | Change "11.9.3 Selecting and advertising a new channel and/or operating class" to "11.9.3 Selecting and advertising a new operating channel, bandwidth and/or operating class" and a few lines below change "An attempt may be made to move a BSS to a new operating channel and/or new operating class using extended channel switching. An objective during this process is to minimize disruption to the BSS. It is possible, however, that an extended channel switch is not successful in moving all STAs to the new channel and/or operating class." to "An attempt may be made to move a BSS to a new operating channel, bandwidth and/or operating class using extended channel switching. An objective during this process is to minimize disruption to the BSS. It is possible, however, that an extended channel switch is not successful in moving all STAs to the new operating channel, bandwidth and/or operating class." At the end of 11.8.8.1 add a para "An attempt may be made to move a BSS to a new operating channel and/or bandwidth using channel switching. An objective during this process is to minimize disruption to the BSS. It is possible, however, that a channel switch is not successful in moving all STAs to the new operating channel and/or bandwidth." | REVISED Add a NOTE, at P2857.62, "NOTE--The BSS bandwidth can also be changed by suitable selection of the new operating channel and operating class." | MAC | MOTION-MAC-CID-398-399 | Ready for motion | Change "11.9.3 Selecting and advertising a new channel and/or operating class" to "11.9.3 Selecting and advertising a new operating channel, bandwidth and/or operating class" and a few lines below change "An attempt may be made to move a BSS to a new operating channel and/or new operating class using extended channel switching. An objective during this process is to minimize disruption to the BSS. It is possible, however, that an extended channel switch is not successful in moving all STAs to the new channel and/or operating class." to "An attempt may be made to move a BSS to a new operating channel, bandwidth and/or operating class using extended channel switching. An objective during this process is to minimize disruption to the BSS. It is possible, however, that an extended channel switch is not successful in moving all STAs to the new operating channel, bandwidth and/or operating class." |  |  |  | 2025-10-01T15:51:39Z
399 | Mark RISON | LB289 | D1.0 | 11.40 | 1374 | 48 | T | Yes | 1374.48 | 48 | 11.40 |  | A | Mark Rison |  |  | "An AP shall not include the Operating Mode Notification element in Beacon, Probe Response, Association Response, and Reassociation Response frames when not changing the maximum number of spatial streams the AP is able to receive." There is no justification for this restriction. If the AP just wants to change the BSS width, it will then only be able to use (E)CSA frames, which is less robust than also announcing in beacons | Delete the cited text | ACCEPTED | MAC | MOTION-MAC-CID-398-399 | Ready for motion |  |  |  |  | 2025-10-01T15:51:58Z
400 | Mark RISON | LB289 | D1.0 | 27.3.21.4.4 | 4697 | 36 | T | Yes | 4697.36 | 36 | 27.3.21.4.4 |  | J | Mark Rison |  |  | "in the units of 26-tone RU" is grammatically wrong and also unclear. Change to "in units of 26 tones" at referenced location and also at 5630.29 | As it says in the comment | REJECTED The variable m adjusts the index of the 26-tone RU in Equation (27-144) and Equation (27-145). Hence, the current text is appropriate. | PHY | MOTION-PHY-CID-400 | Ready for motion |  |  |  |  | 2025-09-30T15:58:49Z
401 | Mark RISON | LB289 | D1.0 |  |  |  | E | Yes | 0 |  |  |  | A | Kwok Shum Au | 25/1658r0 | 8 | "in the unit of" is grammatically suspect | Change to "in units of" (~18x) | ACCEPTED | EDITOR | 20250918 approved | Resolution approved |  | I | Implemented by ED2. | 1.1 | 2025-09-30T14:08:24Z
402 | Mark RISON | LB289 | D1.0 | 9.4.2.23.4 | 1158 | 61 | E | Yes | 1158.61 | 61 | 9.4.2.23.4 |  | V | Po-Kai Huang |  |  | "12.6.8.2 (Preauthentication and RSNA key management)" font size wrong | As it says in the comment | REVISED Change the reference to font size 10. | ED1 | ED1 – SPECIAL | Resolution drafted |  |  |  |  | 2025-10-03T17:50:14Z
403 | Mark RISON | LB289 | D1.0 | 4.3.5.2 | 305 | 39 | T | Yes | 305.39 | 39 | 4.3.5.2 |  | A | Jon Rosdahl |  |  | "All BSSs in an ESS have the same SSID. (#11be)All BSSs created by APs affiliated with an AP MLD have the same SSID and belong to the same ESS." -- delete "have the same SSID and" from second sentence since duplicates first sentence | As it says in the comment | ACCEPTED | GEN | SEP-ADHOC-A | Ready for motion |  |  |  |  | 2025-09-30T14:09:09Z
404 | Mark RISON | LB289 | D1.0 | 6 | 604 | 27 | E | Yes | 604.27 | 27 | 6 |  | V | Po-Kai Huang |  |  | Table 6-2 is missing a caption | As it says in the comment | REVISED We do not need table title. Remove the Table title for Table 6-2. | ED1 | ED1 – SPECIAL | Resolution drafted |  |  |  |  | 2025-10-03T16:09:52Z
405 | Mark RISON | LB289 | D1.0 | 4.10.3.7 |  |  | E | Yes | 0 |  | 4.10.3.7 |  | A | Po-Kai Huang |  |  | "Opportunistic Wireless Encryption" should be all-lowercase (or just initial O if start of sentence, caption, etc.). 2x page 393, 1x page 3432, 4x page 3447 | As it says in the comment | ACCEPTED | ED1 | ED1 - review | Resolution drafted |  |  |  |  | 2025-10-03T16:05:09Z
406 | Mark RISON | LB289 | D1.0 | 13 |  |  | E | Yes | 0 |  | 13 |  | A | Kwok Shum Au | 25/1612r5 | 8 | "ver-the-Air" should be "ver-the-air" | Fix at 3461.31, 3504.16/30, 3506.17/18/21 | ACCEPTED | EDITOR | 20250918 approved | Resolution approved |  | I | Implemented by ED2. | 1.1 | 2025-09-21T15:55:42Z
407 | Mark RISON | LB289 | D1.0 | 26.7.2 | 4404 | 46 | T | Yes | 4404.46 | 46 | 26.7.2 |  |  | Mark Rison |  |  | "An HE beamformee shall set the Beamformee STS 80 MHz subfield to indicate a maximum number of HE-LTF symbols of 4 or greater." in 26.7.2 duplicates "The minimum value of this field is 3." in Clause 9 (the same problem might also occur 3x in 35.7.2) | Delete the texts cited in Clause 26.7.2 |  | MAC | More work required | Assigned | Discuss which location is the better place for this restriction. Also, it is sometimes a NOTE in clause 9.Bring back in Nov. |  |  |  | 2025-09-30T09:55:14Z
408 | Mark RISON | LB289 | D1.0 | 12.2.7 |  |  | T | Yes | 0 |  | 12.2.7 |  |  | Mark Rison |  |  | It is not clear what a receiver should do if it receives a non-robust Action frame that is protected. 12.2.7 Requirements for management frame protection has to discard "An unprotected individually addressed robust Action or robust Action No Ack frame" so the other direction is covered, but not protected unicast non-robust Action | The two options are to accept (assuming decrypts/passes MIC) or to reject. Or we could have a "Management frames that are not robust shall not be protected." |  | SEC | More work required | Assigned | Schedule for Nov plenaryDiscussed the resolution of adding: At 3226.59, add the following text as a new paragraph: "Management frames that are not robust should not be protected." |  |  |  | 2025-09-30T12:46:59Z
409 | Mark RISON | LB289 | D1.0 | 12.6.17 |  |  | E | Yes | 0 |  | 12.6.17 |  | A | Kwok Shum Au | 25/1612r5 | 8 | "12.6.17 Protection of robust Management frames." has a spurious full stop | As it says in the comment | ACCEPTED | EDITOR | 20250918 approved | Resolution approved |  | I | Implemented by ED2. | 1.1 | 2025-09-26T14:56:11Z
410 | Mark RISON | LB289 | D1.0 |  |  |  | G | Yes | 0 |  |  |  | J | Mark Hamilton |  |  | Hyphens should not be used in abbreviations (A-MSDU/MPDU, L-SIG, etc.) | As it says in the comment | REJECTED First, there are a huge number of occurrences of the abbreviations that have hyphens; TGmf does not think on balance it is worth the effort to change all these to remove the hyphen. More importantly, these abbreviations are in current use outside our standard, in other organizations and their materials, in documents in the market in general from vendors, analysts, etc., and by a huge number of subject matter experts, and it would just be too challenging to change these at this point. That said, TGmf does agree to propose to the 802.11 Editors group to add to the Style Guidelines that in the future, abbreviations should not include hyphens. | GEN | MOTION-SEP-ADHOC-C | Ready for motion | Proposed: Rejected. First, there are a huge number of occurrences of the abbreviations that have hyphens; TGmf does not think on balance it is worth the effort to change all these to remove the hyphen. More importantly, these abbreviations are in current use outside our standard, in other organizations and their materials, in documents in the market in general from vendors, analysts, etc., and by a huge number of subject matter experts, and it would just be too challenging to change these at this point. That said, TGmf does agree to propose to the 802.11 Editors group to add to the Style Guidelines that in the future, abbreviations should not include hyphens. |  |  |  | 2025-10-02T12:44:08Z
411 | Mark RISON | LB289 | D1.0 | 12.13.3.1 | 3436 | 4 | E | Yes | 3436.04 | 4 | 12.13.3.1 |  | A | Kwok Shum Au | 25/1612r5 | 8 | "will be deleted by the SME of a non-AP STA or an AP when: -- Its lifetime expires. -- Upon initiation of (re)association on a non-AP STA" should be "will be deleted by the SME of a non-AP STA or an AP when: -- Its lifetime expires. -- (Re)association on a non-AP STA is initiated" | As it says in the comment | ACCEPTED | EDITOR | 20250918 approved | Resolution approved |  | I | Implemented by ED2. | 1.1 | 2025-09-26T14:56:17Z
412 | Mark RISON | LB289 | D1.0 | 9.3.3.12 | 881 | 1 | E | Yes | 881.01 | 1 | 9.3.3.12 |  | V | Po-Kai Huang |  |  | 9.3.3.12 Deauthentication is missing "frame format" | As it says in the comment | REVISED Add "frame format" at the end of the title of "9.3.3.12" | ED1 | ED1 – SPECIAL | Resolution drafted |  |  |  |  | 2025-10-03T17:45:45Z
413 | Mark RISON | LB289 | D1.0 |  |  |  | G | Yes | 0 |  |  |  | V | Mark Rison |  |  | "R-TWT" should be just "RTWT" | As it says in the comment | REVISED Replace all occurrences of R-TWT with RTWT. | GEN | MOTION-GEN-CID-413 | Resolution drafted |  |  |  |  | 2025-09-30T15:18:24Z
414 | Mark RISON | LB289 | D1.0 | 9.3.3.2 | 833 | 4 | T | Yes | 833.04 | 4 | 9.3.3.2 |  |  | Mark Rison |  |  | It is not clear whether you can include both a CSA element and an ECSA element in the same Beacon frame (there's a prohibition for Action frames, but beacons aren't Action frames) | If there is such a restriction put it in the Beacon frame format table, else add a NOTE where the Action frame restriction is specified to say this doesn't apply to beacons |  | MAC | More work required | Assigned | FYI, the Action frame restriction is at 2858.42: "When both the Extended Channel Switch Announcement and the Channel Switch Announcement elements are transmitted in Action frames, they shall be sent in separate frames."Mark RISON to contact experts off-line. Bring back in Nov. |  |  |  | 2025-09-30T09:55:38Z
415 | Mark RISON | LB289 | D1.0 | 10.25.2 | 2304 | 34 | T | Yes | 2304.34 | 34 | 10.25.2 |  | V | Mark Rison |  |  | "Is not greater than 64 if the sender or receiver of the ADDBA Response frame is a non-HE STA or if the STAs that establish the block ack agreement are HT STAs or DMG STAs that are not EDMG STAs.(11ax)(11ay)" -- a DMG STA is probably a non-HE STA, and HT STAs are non-HE STAs | At least delete the "HT STAs", but it's weird to first talk of "if sender or receier is non-HE" then "STAs that establish BA agreement" | REVISED At 2304.33, third bullet change to "... are HE STAs but are not both EHT STAs"second bullet change to "... frame is not an HE STA and is not an EDMG STA" last bullet change "if the STAs ... are" to "if the sender and receiver of the ADDBA Response frame are" | MAC | SEP-ADHOC-A | Ready for motion |  |  |  |  | 2025-09-30T14:11:47Z
416 | Mark RISON | LB289 | D1.0 | 9.4.2.44 |  |  | E | Yes | 0 |  | 9.4.2.44 |  | A | Po-Kai Huang |  |  | "ERP Information" -- the name of the element is just ERP | Delete " Information" at 1217.33 and 1979.62 | ACCEPTED | ED1 | ED1 – SPECIAL | Resolution drafted |  |  |  |  | 2025-10-03T17:51:59Z
417 | Mark RISON | LB289 | D1.0 | 26.15 |  |  | T | Yes | 0 |  | 26.15 |  |  | Alfred Asterjadhi |  |  | soliciting STA is only used in 26.15 and is not defined | Add a definition |  | MAC | MAC - Submission Required | Assigned |  |  |  |  | 2025-09-30T06:03:46Z
418 | Mark RISON | LB289 | D1.0 | 11.1.4.3.4 | 2716 | 61 | E | Yes | 2716.61 | 61 | 11.1.4.3.4 |  | A | Kwok Shum Au | 25/1612r5 | 8 | "addressed to the broadcast or the address of the transmitter" -- you can't address to broadcasts or to addresses | Change to "broadcast or addressed to the transmitter" | ACCEPTED | EDITOR | 20250918 approved | Resolution approved |  | I | Implemented by ED2. | 1.1 | 2025-09-21T15:55:41Z
419 | Mark RISON | LB289 | D1.0 | 11.1.4.3.4 | 2716 | 64 | E | Yes | 2716.64 | 64 | 11.1.4.3.4 |  | A | Kwok Shum Au | 25/1612r5 | 8 | "addressed to the broadcast address" should be "sent to..." or "transmitted to..." or "broadcast" | Change "from a second FILS STA addressed to the broadcast address" to "broadcast by a second FILS STA". At 6307.24 change "a single Probe Response frame addressed to the broadcast address" to "a single broadcast Probe Response frame" | ACCEPTED | EDITOR | 20250918 approved | Resolution approved |  | I | Implemented by ED2. | 1.1 | 2025-09-21T15:55:41Z
420 | Mark RISON | LB289 | D1.0 | 12.7.2 | 3365 | 4 | E | Yes | 3365.04 | 4 | 12.7.2 |  | A | Kwok Shum Au | 25/1612r5 | 8 | "The format of the GTK KDE is shown in" -- no, it's the format of the Data field of the GTK KDE. Ditto for other KDEs | Change to "The format of the Data field of the GTK KDE is shown in" etc. | ACCEPTED | EDITOR | 20250918 approved | Resolution approved |  | I | Implemented by ED2. | 1.1 | 2025-09-21T15:55:42Z
421 | Mark RISON | LB289 | D1.0 | 12.7 |  |  | T | Yes | 0 |  | 12.7 |  |  | Mark Rison |  |  | For stuff like "Key Data = -- (#11be)For non-MLO, GTK and the GTK's key ID (see 12.7.2 (EAPOL-Key frames))" it is not clear that this information is encapsulated in KDEs/elements | Maybe build on the bit earlier on where it says "{Key Data} is a sequence of zero or more elements and KDEs, concatenated and contained in the Key Data field, where" |  | SEC | More work required | Assigned | Schedule for November plenary |  |  |  | 2025-09-30T12:46:53Z
422 | Mark RISON | LB289 | D1.0 | 11.1.3.8.4 | 2702 | 22 | T | Yes | 2702.22 | 22 | 11.1.3.8.4 |  | A | Mark Hamilton |  |  | "Otherwise, a non-AP STA receiving the frame shall not consider the element to be part of the nontransmitted BSSID profile." -- "shall not consider the element to be part of the nontransmitted BSSID profile" could be misinterpreted as "that element, whatever its payload" rather than "that element with the payload in the txBSS", especially given the "identified by Element ID and Element ID Extension fields" at the start of the para | Change to "Otherwise, a non-AP STA receiving the frame shall not consider the contents of the Information field in the element to be part of the nontransmitted BSSID profile." | ACCEPTED | MAC | SEP-ADHOC-A | Ready for motion | Correct reference is P2702.33. |  |  |  | 2025-09-30T14:06:28Z
423 | Mark RISON | LB289 | D1.0 | 11.1.3.8 |  |  | T | Yes | 0 |  | 11.1.3.8 |  |  | Mark Rison |  |  | "TxBSSID" and "transmitted BSSID" are sometimes if not mostly used to refer not to the BSSID but to the BSS identified by the BSSID (and ditto with "non" preceding). This is confusing | Always include the term "profile" afterwards, if it's not about the BSSID itself |  | MAC | MAC - Submission Required | Assigned | Deferred to Nov |  |  |  | 2025-09-30T10:20:24Z
424 | Mark RISON | LB289 | D1.0 | 12.7 |  |  | T | Yes | 0 |  | 12.7 |  |  | Mark Rison |  |  | The use of the Key Replay Counter field is not very clear at the Authenticator, especially for the GKH (it says it's set to n+2 in G1, where n was the value in the M1, but this is not correct if there are repeated GKHs) | Should make it clear that the KRC is incremented on every transmission of a new 4WH/GKH frame (i.e. not for retries) |  | SEC | SEC - Submission Required | Assigned |  |  |  |  | 2025-09-30T12:51:36Z
425 | Mark RISON | LB289 | D1.0 | 12.7.2 |  |  | T | Yes | 0 |  | 12.7.2 |  | V | Mark Rison |  |  | "Key Replay Counter. This field is represented as an unsigned integer, and is initialized to 0 when the PMK is established. [...] The key replay counter shall be initialized to 0 on (re)association." is duplication at best and contradiction at worst (is there always a 1:1 mapping between PMK establishment and (re)association?) | Delete exactly one of ", and is initialized to 0 when the PMK is established" and "The key replay counter shall be initialized to 0 on (re)association." | REVISED At 3361.47, delete ", and is initialized to 0 when the PMK is established" | SEC | SEP-ADHOC-A | Ready for motion |  |  |  |  | 2025-09-30T13:01:25Z
426 | Mark RISON | LB289 | D1.0 | 12.7 |  |  | T | Yes | 0 |  | 12.7 |  |  | Mark Rison |  |  | The description of the key replay counter is confusing. It needs to be clear that there is a tx counter and an rx counter at both ends, and the txer increments the tx replay counter for new key frames, and the rxer compares the received value with the rx replay count and throws away if <=. In one location there's "the last-seen value of the Key Replay Counter field" but sadly it's not done elsewhere | As it says in the comment |  | SEC | SEC - Submission Required | Assigned |  |  |  |  | 2025-09-30T13:02:15Z
427 | Mark RISON | LB289 | D1.0 | 12.7.6 | 3382 | 52 | T | Yes | 3382.52 | 52 | 12.7.6 |  |  | Mark Rison |  |  | "Key Replay Counter = n+1" at 3380.62 v "On reception of message 3, the Supplicant silently discards the message if the Key Replay Counter field value has already been used" at 3382.52 -- not clear whether it has to be n+1 (can the Authenticator send n+1 then decide to send n+2?) or just has to be >n (where n is the value in M1) | As it says in the comment |  | SEC | SEC - Submission Required | Assigned |  |  |  |  | 2025-09-30T13:11:05Z
428 | Mark RISON | LB289 | D1.0 | 12.7.6 | 3384 | 49 | T | Yes | 3384.49 | 49 | 12.7.6 |  |  | Mark Rison |  |  | "On reception of message 4, the Authenticator verifies that the Key Replay Counter field value is one that it used on this 4-way handshake and is strictly larger than that in any other EAPOL-Key frame that has the Request bit in the Key Information field set to 0 and that has been received during this session" -- why does it have to do the latter check? Isn't the check just that it matches message 3? Cf. M1/M2, where it's just "On reception of message 2, the Authenticator checks that the key replay counter corresponds to the outstanding message 1. If not, the Authenticator shall silently discard the message." | As it says in the comment |  | SEC | SEC - Submission Required | Assigned |  |  |  |  | 2025-09-30T13:16:14Z
429 | Mark RISON | LB289 | D1.0 | 12.7.6 | 3382 | 51 | T | Yes | 3382.51 | 51 | 12.7.6 |  |  | Mark Rison |  |  | "On reception of message 3, the Supplicant silently discards the message if the Key Replay Counter field value has already been used" missing "with the current PMKSA" cf. M1 ("On reception of message 1, the Supplicant determines whether the Key Replay Counter field value has been used before with the current PMKSA") | As it says in the comment |  | SEC | SEC - Submission Required | Assigned |  |  |  |  | 2025-09-30T13:19:47Z
430 | Mark RISON | LB289 | D1.0 | 12.7.6 | 3391 | 50 | T | Yes | 3391.5 | 50 | 12.7.6 |  | V | Michael Montemurro |  |  | "Verifies that the Key Replay Counter field value matches one it has used in the group key handshake." -- can it be any it has used, or does it have to be the last one it used? | Change to "... matches the one it used in message 1" | REVISED Change "matches one it has used in the group key handshake."to "matches the one it used in message 1."Note to commenter: This is the proposed change with the ellipsis omitted" | SEC | SEP-ADHOC-A | Ready for motion |  |  |  |  | 2025-09-30T13:27:13Z
431 | Mark RISON | LB289 | D1.0 | 12.7.6 | 3391 | 53 | E | Yes | 3391.53 | 53 | 12.7.6 |  | A | Kwok Shum Au | 25/1612r5 | 8 | "indicates OCVC , the Authenticator" -- spurious linebreak before comma | As it says in the comment | ACCEPTED | EDITOR | 20250918 approved | Resolution approved |  | I | Implemented by ED2. | 1.1 | 2025-09-21T15:55:42Z
432 | Mark RISON | LB289 | D1.0 | 12.7.7.3 | 3391 | 45 | T | Yes | 3391.45 | 45 | 12.7.7.3 |  |  | Jouni Malinen |  |  | "Key Data = OCI KDE when dot11RSNAOperatingChannelValidationActivated on the Authenticator" -- the Supplicant does not have direct visibility of the Authenticator's MIB attributes | Change to "on the Supplicant, and an OCI KDE was present in message 1" |  | SEC | More work required | Ready for motion | Schedule for November Plenary |  |  |  | 2025-10-01T12:29:29Z
433 | Mark RISON | LB289 | D1.0 | 12.7.6 |  |  | T | Yes | 0 |  | 12.7.6 |  |  | Mark Rison |  |  | "Key Replay Counter = n - to allow Authenticator or initiator STA to match the right message 2 from Supplicant or peer STA" and "Key Replay Counter = n+1 - to allow the Authenticator or initiator STA to match the right message 4 from the Supplicant or peer STA" should also say "greater than in the last EAPOL-Key PDU transmitted that was not an EAPOL-Key request frame" as for G1 Also first one should say "allow the Authenticator" and "from the Supplicant" (missing articles) | As it says in the comment |  | SEC | SEC - Submission Required | Assigned |  |  |  |  | 2025-09-30T13:29:45Z
434 | Mark RISON | LB289 | D1.0 | 12.7.1.3 | 3347 | 49 | E | Yes | 3347.49 | 49 | 12.7.1.3 |  |  | Kwok Shum Au |  |  | Figure 12-32--Pairwise key hierarchy has weird line/box artefacts above the bottom middle two boxes | As it says in the comment |  | ED2 | ED2 - Review | Assigned |  |  |  |  | 2025-09-26T20:27:18Z
435 | Mark RISON | LB289 | D1.0 | 12.7 | 3388 | 45 | T | Yes | 3388.45 | 45 | 12.7 |  |  | Mark Rison |  |  | 12.7.4 notation is EAPOL-Key(S, M, A, I, K, Reserved, RSC, ANonce/SNonce, MIC, {Key Data}) 12.7.7.1 says G1: EAPOL-Key(1, 1, 1, 0, G, 0, RSC, 0, MIC, ... G2: EAPOL-Key(1, 1, 0, 0, G, 0, 0, 0, MIC ... so the Key MIC Present (second argument to EAPOL-Key()) is shown as 1, but it is 0 when an AEAD cipher is used. This is incorrect duplication of the next two subclauses. Ditto for 12.7.6.1 | Delete lines 43 to 49 |  | SEC | More work required | Assigned | Schedule for November. Need a redline of all key notation comments. |  |  |  | 2025-10-01T12:40:21Z
436 | Mark RISON | LB289 | D1.0 | 12.7.1.3 | 3347 | 15 | T | Yes | 3347.15 | 15 | 12.7.1.3 |  | V | Michael Montemurro |  |  | "The PTK is partitioned into PTK-KCK, PTK-KEK, a temporal key, and a KDK. A KDK is derived if any of the following are true: is self-contradictory" | Change to "... and optionally a KDK." | REVISED Make the change provided by the commenter, which is:Change "and a KDK" to "and optionally a KDK" | SEC | MOTION-SEP-ADHOC-B | Ready for motion |  |  |  |  | 2025-10-01T12:43:13Z
437 | Mark RISON | LB289 | D1.0 | 11 |  |  | E | Yes | 0 |  | 11 |  | A | Kwok Shum Au | 25/1658r0 | 8 | "across one or more multiple BSSID elements" (1217.20), " cannot fit in one multiple BSSID element due to the size limit of the multiple BSSID element" (2699.31) -- should be "Multiple" not "multiple" | As it says in the comment | ACCEPTED | EDITOR | 20250918 approved | Resolution approved |  | I | Implemented by ED2. | 1.1 | 2025-09-21T15:55:41Z
438 | Mark RISON | LB289 | D1.0 | 11.1.3.8.4 | 2702 | 52 | E | Yes | 2702.52 | 52 | 11.1.3.8.4 |  | A | Kwok Shum Au | 25/1612r5 | 8 | "the contents of the Information fields for Element ID's" should be "... for element IDs" (2 issues) | As it says in the comment | ACCEPTED | EDITOR | 20250918 approved | Resolution approved |  | I | Implemented by ED2. | 1.1 | 2025-10-01T08:26:41Z
439 | Mark RISON | LB289 | D1.0 | 11.1.3.8.4 | 2702 | 52 | T | Yes | 2702.52 | 52 | 11.1.3.8.4 |  | V | Mark Rison |  |  | " for Element ID's (Extension)" -- not clear what this means | Delete " (Extension)" | REVISED Change "the contents of the Information fields for Element ID’s (Extension) B, C, and E are" to "the contents of the Information fields for elements B, C, and E, as identified by their Element ID and, where applicable, Element ID Extension fields, are" | MAC | MOTION-SEP-ADHOC-B | Ready for motion | This is trying to say the Element ID values might be the same, or these might be extended element IDs and the Element ID Extension values might be ones that are the same. Deleting (Extension) seems incorrect - but rewording would help. (Also, note that Element IDs does not have an apostrophe.) |  |  |  | 2025-10-01T08:26:28Z
440 | Mark RISON | LB289 | D1.0 | 11.1.3.8.4 |  |  | E | Yes | 0 |  | 11.1.3.8.4 |  | A | Kwok Shum Au | 25/1612r5 | 8 | "element having the same Element ID and Element ID Extension" bad case or missing "fields" (11.1.3.8.4 and 2x 35.3.3.5.2) | Change to " element having the same value in the Element ID field and Element ID Extension field (if applicable) " | ACCEPTED | EDITOR | 20250918 approved | Resolution approved |  | I | Implemented by ED2. | 1.1 | 2025-09-21T15:55:41Z
441 | Mark RISON | LB289 | D1.0 | 12.7.6.4 | 3381 | 2 | T | Yes | 3381.02 | 2 | 12.7.6.4 |  |  | Jouni Malinen |  |  | EAPOL-Key IV = 0 (Version 2) or random (Version 1) -- it is not clear which version is being referred to here. If it's referring to the Key Descriptor Version field, then that field can also indicate versions 0 and 3. Also at 3390.8 | As it says in the comment |  | SEC | More work required | Assigned | Schedule for November plenary |  |  |  | 2025-10-01T12:46:30Z
442 | Mark RISON | LB289 | D1.0 | 9.4.2.23.3 | 1158 | 1 | T | Yes | 1158.01 | 1 | 9.4.2.23.3 |  | A | Mark Rison |  |  | "NOTE 1--The selector value 00-0F-AC:1 specifies only that IEEE Std 802.1X-2010 is used as the authentication transport. IEEE Std 802.1X-2010 selects the authentication mechanism." well, it also specifies e.g. SHA-1, for example. What is this NOTE trying to say, and why doesn't it also apply to say :5? | Delete this NOTE | ACCEPTED | MAC | MOTION-SEP-ADHOC-B | Ready for motion |  |  |  |  | 2025-10-01T12:48:49Z
443 | Mark RISON | LB289 | D1.0 | 12.12.9 | 3433 | 15 | T | Yes | 3433.15 | 15 | 12.12.9 |  | V | Michael Montemurro |  |  | "An EHT STA shall use the AKM suite selector value of 00-0F-AC:24 or 00-0F-AC:25 while negotiating SAE authentication with another EHT STA." is ambiguous and suggests e.g. :2 (PSK) is OK when negotating (non-SAE) auth with another EHT STA" | Change to "An EHT STA shall use AKM 00-0F-AC:24 or 00-0F-AC:25 when performing SAE authentication with another EHT STA. An EHT STA shall not use an AKM that uses a PSK when performing authentication with another EHT STA." | REVISED Change"An EHT STA shall use the AKM suite selector value of 00-0F-AC:24 or 00-0F-AC:25 while negotiating SAE authentication with another EHT STA." to "An EHT STA shall use AKM 00-0F-AC:24 or 00-0F-AC:25 when performing SAE authentication with another EHT STA. An EHT STA shall not use AKM 00-0F-AC:2, 00-0F-AC:4, 00-0F-AC:6, 00-0F-AC:19, or 00-0F-AC:20 when performing authentication with another EHT STA." | SEC | MOTION-SEP-ADHOC-B | Ready for motion |  |  |  |  | 2025-10-01T12:57:51Z
444 | Mark RISON | LB289 | D1.0 | 13.7.1 |  |  | T | Yes | 0 |  | 13.7.1 |  |  | Mark Rison |  |  | "shall discard the response" is a bit vague in the FT stuff, especially e.g. in "verifies the MIC in the FTE in the Authentication-Ack frame and shall discard the response" "verifies the MIC in the FTE in the FT Ack frame and shall discard the response" and should be "frame" it's a bit clearer in e.g. (5 similar instances in total) "verifies the MIC in the FTE in the Reassociation Response frame and shall discard the response" but even there "frame" would be better | Fix at 3481.9, 3484.9, page 3486 (6x) |  | SEC | More work required | Assigned | Schedule for November PlenaryRepeat the name of the frame that we are discarding (which is mentioned 3 words earlier) |  |  |  | 2025-10-01T13:08:39Z
445 | Mark RISON | LB289 | D1.0 | 11.21.6.3.3 | 2956 | 33 | T | Yes | 2956.33 | 33 | 11.21.6.3.3 |  | A | Mark Rison |  |  | "h) In the Max R2I LTF Total subfield, either the maximum number of LTFs in total it is capable of transmitting to this ISTA, including HE-LTF repetitions, in the R2I NDP, or the value in the corresponding IFTMR frame, whichever is smaller (referred to as RSTA Assigned R2I LTF Total). i) In the Max I2R LTF Total subfield, either the maximum number of LTFs in total it is capable of receiving, including HE-LTF repetitions, in the I2R NDP, or the value in the corresponding IFTMR frame, whichever is smaller (referred to as RSTA Assigned I2R LTF Total)." -- the total number of LTFs will be one more than the number of repetitions, so this is not going to work | After "repetitions," in both items add " minus 1," | ACCEPTED | MAC | MOTION-SEP-ADHOC-B | Ready for motion |  |  |  |  | 2025-10-01T08:29:09Z
446 | Mark RISON | LB289 | D1.0 | 27.2.2 | 4521 | 18 | T | Yes | 4521.18 | 18 | 27.2.2 |  | V | Mark Rison |  |  | "Indicates the number of HE-LTF repetitions." not clear. If it's 1 then is that 2 symbols or 1 symbol. Ditto 4524.9 and 4684.35. "Uses HE-LTF repetitions, if indicated in the TXVECTOR parameter LTF_REP by values larger than one." later on suggests 1 means no actual repetitions, just one transmission | Add a NOTE to clarify | REVISED Change "number of HE-LTF repetitions" to "total number of HE-LTF symbols including repetitions" | PHY | MOTION-SEP-ADHOC-B | Ready for motion |  |  |  |  | 2025-10-01T08:35:48Z
447 | Mark RISON | LB289 | D1.0 | 9.3.3 | 833 | 22 | T | Yes | 833.22 | 22 | 9.3.3 |  | A | Mark Rison |  |  | "The element is optionally present. The DSSS Parameter Set element is present within Beacon frames generated by STAs using Clause 15 (DSSS PHY specification for the 2.4 GHz band designated for ISM applications), Clause 16 (High rate direct sequence spread spectrum (HR/DSSS) PHY specification), and Clause 18 (Extended Rate PHY (ERP) specification) PHYs. The element is present within Beacon frames generated by STAs using a Clause 19 (High Throughput (HT) PHY specification) PHY in the 2.4 GHz band." -- so in some situations at least it's not optionally present, it's required | Delete "The element is optionally present." here and at 862.6 and 866.6 | ACCEPTED | MAC | SEP-ADHOC-A | Ready for motion | But is it optionally present in other Beacons? (Deleting it would imply no.) |  |  |  | 2025-09-30T14:06:28Z
448 | Mark RISON | LB289 | D1.0 |  |  |  | G | Yes | 0 |  |  |  |  | Mark Rison |  |  | "nontransmitted BSSID profiles" should be "nontransmitted BSS profiles", since there's no BSSID profile (not) to transmit, only a BSS profile | As it says in the comment |  | GEN | More work required | Assigned |  |  |  |  | 2025-09-30T15:22:05Z
449 | Mark RISON | LB289 | D1.0 | 12.4.7 | 3271 | 9 | T | Yes | 3271.09 | 9 | 12.4.7 |  | A | Michael Montemurro |  |  | "An Anti-Clogging Token field should not exceed 256 octets." -- it can't, if it's in an element | Add "NOTE---An Anti-Clogging Token field cannot exceed 254 octets when it is included in an Anti-Clogging Token Container element." | ACCEPTED | SEC | MOTION-SEP-ADHOC-C | Ready for motion |  |  |  |  | 2025-10-02T12:49:39Z
450 | Mark RISON | LB289 | D1.0 | 26.9 |  |  | T | Yes | 0 |  | 26.9 |  | V | Mark Rison |  |  | It is not clear whether a STA can advertise a width in OMI that is greater than the current operating width of the peer, or indeed greater than the width the peer is capable of. E.g. say we have an 80M AP that is currently operating with 40M width, can a 160M STA advertise 160, or 80 but not 160, or 40 or 20 but not 80 or 160? | As it says in the comment | REVISED Add, at the end of 26.9.1, "NOTE--A STA can advertise a width in OMI that is greater than that supported by the peer STA." | MAC |  | Ready for motion |  |  |  |  | 2025-10-02T14:51:45Z
451 | Mark RISON | LB289 | D1.0 | 11.4 | 3174 | 60 | T | Yes | 3174.6 | 60 | 11.4 |  | A | Mark Hamilton |  |  | "A STA shall not transmit an Operating Mode field with the Channel Width subfield indicating a bandwidth not supported by the STA, as reported in the Supported Channel Width Set subfield in the HT Capability Information field, in the VHT Capabilities Information field or the S1G Capabilities Information field in Management frames transmitted by the STA." is not clear: is "the STA" the peer STA or the same STA? | Change 2x "the STA" to "the recipient STA" (cf. previous para) | ACCEPTED | MAC | MOTION-SEP-ADHOC-B | Ready for motion |  |  |  |  | 2025-10-01T08:39:16Z
452 | Mark RISON | LB289 | D1.0 | 9.4.2.44 | 1217 | 39 | T | Yes | 1217.39 | 39 | 9.4.2.44 |  | V | Mark Rison |  |  | Add after: "the values of these elements for each nontransmitted BSSID are always the same as the corresponding transmitted BSSID element values." something like: "NOTE--This means that if these elements are not in the set of transmitted BSSID elements, the nontransmitted BSSIDs do not use these elements either." | As it says in the comment | REVISED At the end of the cited bullet, add, "NOTE--This means that if these elements are not in the set of transmitted BSSID elements, the non-transmitted BSSIDs' profiles do not include the value of these elements." | MAC | SEP-ADHOC-A | Ready for motion |  |  |  |  | 2025-09-30T14:06:28Z
453 | Mark RISON | LB289 | D1.0 | 11.21.6.4 |  |  | E | Yes | 0 |  | 11.21.6.4 |  |  | Jonathan Segev |  |  | The "11mc FTM" figures in -2020 were incorrectly modified when 11az was merged in. This is the ones titled * Example negotiation and measurement exchange sequence, ASAP=0, and FTMs Per Burst = 2 * Example negotiation and measurement exchange sequence, ASAP=1, and FTMs Per Burst = 2 * Example negotiation and measurement exchange sequence for a single burst instance, ASAP=1, and FTMs Per Burst = 3 They should be reverted to what they looked like in -2020 | As it says in the comment |  | ED2 | ED2 - Submission Required | Assigned |  |  |  |  | 2025-10-01T13:12:02Z
454 | Mark RISON | LB289 | D1.0 | 12.7.2 | 3361 | 41 | T | Yes | 3361.41 | 41 | 12.7.2 |  | V | Michael Montemurro |  |  | "the Key Data field shall be encrypted, if any key material (e.g., GTK) is included in the frame." is vague. What is "key material", exactly? If only a PMKID is included, say, is that "key material"? | As it says in the comment | REVISED At 3361.41, 3364.65, and 3365.1Replace "key material" with "key". | SEC | MOTION-SEP-ADHOC-B | Ready for motion |  |  |  |  | 2025-10-01T13:19:02Z
455 | Mark RISON | LB289 | D1.0 | 12.13.3.2 |  |  | T | Yes | 0 |  | 12.13.3.2 |  |  | Mark Rison |  |  | 12.13.3.2 PASN frame construction and processing does not mention "FTE" anywhere, but 12.13.6 PASN authentication with FT suggests the FTE might be present. This is very confusing | Add material in 12.13.3.2 to clarify how each of the elements mentioned in 12.13.6 is used in the PASN frame |  | SEC | More work required | Assigned | Schedule for November plenary |  |  |  | 2025-10-01T13:27:33Z
456 | Mark RISON | LB289 | D1.0 |  |  |  | G | Yes | 0 |  |  |  |  | Mark Rison |  |  | "SA Query" is bad because SA stands for source address | Change to "SAQ" throughout (that makes it OK, cf. "PTKSA") |  | GEN |  | Assigned |  |  |  |  | 2025-09-30T15:26:07Z
457 | Mark RISON | LB289 | D1.0 | 11.3 |  |  | E | Yes | 0 |  | 11.3 |  | V | Kwok Shum Au | 25/1658r0 | 8 | "SA Query if not in the name of frame etc. should be "SA query" | Fix at 365.4, 439.57, 1926.6 (first one), 2796.49/50/55/56/60, 2797.2/12/18/51/62, 2802.35/37/42/43/48/54/62, 2903.5/29/40, 2899.19/23/31(first)/62, 2900.1/16/19/20(2x)/22/34/37/38(2x)/40/60/62, 2901.14, 3338.13, 5701.19, 6005.7 At 1926.28, 6005.8, 6357.23 add " frame" after "SA Query Response" At 6005.6, 6357.21 add " frame" after "SA Query Request" At 3380.30 after "Identifier" add " field" | REVISED Agree with the commenter in principle. Fix at 365.4, 439.57, 1926.6 (first one), 2796.49/50/55/56/60, 2797.2/12/18/51/62, 2802.35/37/42/43/48/54/62, 2803.5/29/40, 2899.19/23/31(first)/62, 2900.1/16/19/20(2x)/22/34/37/38(2x)/40/60/62, 2901.14, 3338.13, 5701.19, 6005.7At 1926.28, 6005.8, 6357.23 add " frame" after "SA Query Response"At 6005.6, 6357.21 add " frame" after "SA Query Request"At 3380.30 after "identifier" add " field"Note to the commenter: It is "Revised" rather than "Accepted" because the locations "2903.5/29/40" are actually "2803.5/29/40". | EDITOR | 20250918 approved | Resolution approved |  | I | Implemented by ED2. | 1.1 | 2025-09-21T15:55:41Z
458 | Mark RISON | LB289 | D1.0 | 12.5.3.6 | 3300 | 24 | T | Yes | 3300.24 | 24 | 12.5.3.6 |  | V | Michael Montemurro |  |  | "If the integer value from the received MME IPN/BIPN field" -- it's not going to be floating point or complex, is it? | Delete " integer" | REVISED Change the cited text to "If the MME IPN/BIPN field" | SEC | MOTION-SEP-ADHOC-B | Ready for motion |  |  |  |  | 2025-10-01T13:31:32Z
459 | Mark RISON | LB289 | D1.0 |  |  |  | G | Yes | 0 |  |  |  | V | Jon Rosdahl |  |  | "beacon RSSI" should be lowercase "beacon" (except at start of sentence etc.) | As it says in the comment | REVISED At 6064.7 change "received Beacon RSSI table" to "table of beacon RSSIs"At 6064.25, change "received Beacon Rssi table" to "table of beacon RSSIs"At 3188.15, 3188.16, 3188.17, and 6064.43, change "Beacon RSSI" to "beacon RSSI"At 6063.63, change "received Beacon RSSI" to "beacon RSSIs" | GEN | SEP-ADHOC-A | Ready for motion |  |  |  |  | 2025-09-30T15:41:38Z
460 | Mark RISON | LB289 | D1.0 | 9.2.4.7.3 | 707 | 9 | T | Yes | 707.09 | 9 | 9.2.4.7.3 |  | A | Mark Hamilton |  |  | "UL MU Data frame" confuses PPDUs and MPDUs | At 707.9 change "Trigger based UL MU Data frame transmissions" to "Transmissions of TB PPDUs containing one or more Data frames," At 4441.49 change "only UL MU Data frame transmission is suspended" to "only the transmission of TB PPDUs containing one or more Data frames is suspended" | ACCEPTED | MAC | SEP-ADHOC-A | Ready for motion | Mark RISON to note this on the WG reflector. |  |  |  | 2025-09-30T14:06:28Z
461 | Mark RISON | LB289 | D1.0 | C.3 | 6357 | 40 | E | Yes | 6357.4 | 40 | C.3 |  |  | Kwok Shum Au |  |  | "dot11EHTEMLSROptionImplemented" is bad because it suggests there's a non-EHT EMLSR | Delete "EHT" |  | ED2 | ED2 - Submission Required | Assigned |  |  |  |  | 2025-09-26T20:34:22Z
462 | Mark RISON | LB289 | D1.0 | 9.3.1.19.4 | 772 | 55 | E | Yes | 772.55 | 55 | 9.3.1.19.4 |  | A | Po-Kai Huang |  |  | "The R2I NSTS and I2R NSTS subfields indicate the number of spatial streams of the corresponding NDP and is set to the number of spatial streams minus 1." -- should be "and are set" | As it says in the comment | ACCEPTED | ED1 | ED1 – SPECIAL | Resolution drafted |  |  |  |  | 2025-10-03T17:27:08Z
463 | Mark RISON | LB289 | D1.0 | 9.3.1.22.5 | 804 | 25 | T | Yes | 804.25 | 25 | 9.3.1.22.5 |  | V | Mark Rison |  |  | "The Number Of Spatial Streams subfield indicates the number of spatial streams, and is set to the number of spatial streams minus 1 with a maximum value of 3 (see 36.1.1 (Introduction to the EHT PHY))." -- it's a 2-bit field so obviously the maximum is 3. Also it's not clear whether this is the max before or after the minus 1 | Delete "with a maximum value of 3 ". Also delete "with a maximum value of 7 for the Starting Spatial Stream subfield " at line 20 | REVISED Delete "with a maximum value of 3 ". Also delete "with a maximum value of 7 for the Starting Spatial Stream subfield " at line 20. Delete "for a STA" at 804.22. | MAC | SEP-ADHOC-A | Ready for motion | Also consider the "for a STA" in the sentence at 804.22. (As opposed to being for what else?) If this phrase is actually meaningful, then perhaps the proposed deletion at 804.20 is incorrect. |  |  |  | 2025-09-30T14:06:28Z
464 | Mark RISON | LB289 | D1.0 | 9.4.2.67.5 | 1274 | 52 | E | Yes | 1274.52 | 52 | 9.4.2.67.5 |  | A | Po-Kai Huang |  |  | " with a maximum length of 32 octets" duplicates the figure | Delete the cited text | ACCEPTED | ED1 | ED1 – SPECIAL | Resolution drafted |  |  |  |  | 2025-10-03T17:54:56Z
465 | Mark RISON | LB289 | D1.0 | 9.4.2.300 | 1688 | 59 | T | Yes | 1688.59 | 59 | 9.4.2.300 |  | V | Mark Rison |  |  | "The Max R2I STS 80 MHz subfield indicates for bandwidths less than or equal to 80 MHz the maximum number of space-time streams to be used in the R2I NDP in the session" misses the important point that it's actually the number minus 1 | Append ", minus 1". Ditto at 1688.64, 1689.28/32 | REVISED At the cited location, change "indicates for bandwidths less than or equal to 80 MHz the" to "contains, for bandwidths less than or equal to 80 MHz, the" and add "minus 1" at the end of the sentence. Similarly for the other 3 locations. | MAC | MOTION-SEP-ADHOC-B | Ready for motion |  |  |  |  | 2025-10-01T14:33:34Z
466 | Mark RISON | LB289 | D1.0 | 9.4.2.300 | 1688 | 23 | T | Yes | 1688.23 | 23 | 9.4.2.300 |  | A | Mark Hamilton |  |  | "NOTE--The values of 0 to 7 contained in the Max I2R Repetition and Max R2I Repetition subfields are mapped to the values 1 to 8 for the number of HE-LTF repetitions, respectively." -- this is primary school maths | Delete the cited text | ACCEPTED | MAC | MOTION-SEP-ADHOC-B | Ready for motion |  |  |  |  | 2025-10-01T08:46:28Z
467 | Mark RISON | LB289 | D1.0 | 9.6.7.48 | 1909 | 41 | E | Yes | 1909.41 | 41 | 9.6.7.48 |  | A | Po-Kai Huang |  |  | " In the R2I LMR, the value of the CFO Parameter field is reserved." -- delete "value of the" | As it says in the comment | ACCEPTED | ED1 | ED1 – SPECIAL | Resolution drafted |  |  |  |  | 2025-10-03T22:22:14Z
468 | Mark RISON | LB289 | D1.0 | 9.6.27.2 | 2040 | 56 | E | Yes | 2040.56 | 56 | 9.6.27.2 |  | V | Po-Kai Huang |  |  | "is set to an unsigned value that represents the MCS difference" -- per 9.2.2 it's unsigned by default | Delete "is set to an unsigned value that" | REVISED We delete the cited texts, but add a note. | ED1 | ED1 – SPECIAL | Resolution drafted |  |  |  |  | 2025-10-03T22:29:13Z
469 | Mark RISON | LB289 | D1.0 | 9.6.7.48 | 1909 | 41 | T | Yes | 1909.41 | 41 | 9.6.7.48 |  | V | Mark Rison |  |  | "the format is a signed value" -- the encoding of this signed value is not specified | As it says in the comment | REVISED Replace "signed value" with "2s complement signed integer" | MAC | MOTION-SEP-ADHOC-B | Ready for motion |  |  |  |  | 2025-10-01T08:50:24Z
470 | Mark RISON | LB289 | D1.0 | 9.6.7.48 | 1909 | 41 | T | Yes | 1909.41 | 41 | 9.6.7.48 |  |  | Christian Berger |  |  | "In the I2R LMR, the CFO Parameter field indicates the clock rate difference between the ISTA and RSTA; the format is a signed value" -- OK, so if the sign is important, is it clock_ISTA-clock_RSTA, or is it clock_RSTA-clock_ISTA? | As it says in the comment |  | MAC | MAC - Submission Required | Assigned |  |  |  |  | 2025-09-30T06:05:28Z
471 | Mark RISON | LB289 | D1.0 | 35.3.3.7 | 5253 | 16 | T | Yes | 5253.16 | 16 | 35.3.3.7 |  | A | Mark Hamilton |  |  | "when the length of the contents of the subelement exceeds 255 octets" -- this is not possible by definition, since the Length field is one octet long | Change to "when the length of the information to be carried exceeds that which can be carried in a single subelement" | ACCEPTED | MAC | MOTION-SEP-ADHOC-C | Ready for motion |  |  |  |  | 2025-10-02T08:38:31Z
472 | Mark RISON | LB289 | D1.0 | 9.2.4.5.9 | 690 | 48 | T | Yes | 690.48 | 48 | 9.2.4.5.9 |  | A | Mark Hamilton |  |  | "The A-MSDU Present subfield indicates the presence of an A-MSDU. The A-MSDU Present subfield is set to 1 to indicate that the Frame Body field contains an entire A-MSDU as defined in 9.3.2.2 (Aggregate MSDU (A-MSDU) format)." -- the frame body might only contain part of an A-MSDU, if doing dynamic fragmentation | Change to "The A-MSDU Present subfield is set to 1 to indicate that the Frame Body field contains all or part of an A-MSDU as defined in 9.3.2.2 (Aggregate MSDU (A-MSDU) format)." | ACCEPTED | MAC | SEP-ADHOC-A | Ready for motion |  |  |  |  | 2025-09-30T14:06:28Z
473 | Mark RISON | LB289 | D1.0 | 12.6.16 | 3336 | 47 | T | Yes | 3336.47 | 47 | 12.6.16 |  | V | Mark Hamilton |  |  | "has resulted in an MLME (re)association response that is successful" -- not clear whether this is referring to the MLME primitive or the frame | Change to "has resulted in an MLME-ASSOCIATE.response or MLME-REASSOCIATE.response primitive indicating SUCCESS" | REVISED At the cited location, change:"Receives an MLME-ASSOCIATE.indication or MLME-REASSOCIATE.indication primitive from a STA that has negotiated management frame protection that a) has resulted in an MLME(re)association response that is successful, and b) is not part of a fast BSS transition"to"Receives an MLME-ASSOCIATE.indication or MLME-REASSOCIATE.indication primitive, management frame protection has been negotiated, and a) this results in an MLME-ASSOCIATE.response or MLME-REASSOCIATE.response primitive with ResultCode SUCCESS and b) this is not part of a fast BSS transition"At 3336.43, change "Receives an MLME-ASSOCIATE.indication or MLME-REASSOCIATE.indication primitive from a STA that has not negotiated management frame protection," to "Receives an MLME-ASSOCIATE.indication or MLME-REASSOCIATE.indication primitive that results in an MLME-ASSOCIATE.response or MLME-REASSOCIATE.response primitive with ResultCode SUCCESS and management frame protection has not been negotiated," | SEC | MOTION-SEP-ADHOC-C | Ready for motion | Schedule for Oct 2 |  |  |  | 2025-10-02T12:49:51Z
474 | Mark RISON | LB289 | D1.0 | 3.4 | 290 | 20 | E | Yes | 290.2 | 20 | 3.4 |  | A | Po-Kai Huang |  |  | "IMp" looks weird and anyway isn't used anywhere | Delete the IMp definition | ACCEPTED | ED1 | ED1 - review | Resolution drafted |  |  |  |  | 2025-10-03T16:05:24Z
475 | Mark RISON | LB289 | D1.0 | 9.3.1.8.1 | 747 | 34 | E | Yes | 747.34 | 34 | 9.3.1.8.1 |  | V | Po-Kai Huang |  |  | Reference to "a BlockAck" frame should be Reference to a "BlockAck frame". Ditto 743.53 | As it says in the comment | REVISED change the instance at 747.34 as suggested by the commenter. At 743.53 change "Reference to a "a BlockAckReq" frame" to "Reference to a "BlockAckReq" frame" | ED1 | ED1 – SPECIAL | Resolution drafted |  |  |  |  | 2025-10-03T16:52:55Z
476 | Mark RISON | LB289 | D1.0 | 10.23.2.9 |  |  | T | Yes | 0 |  | 10.23.2.9 |  |  | Alfred Asterjadhi |  |  | If non-dynamic fragmentation is disallowed for MLO, then the rules on when it is permitted to exceed the TXOP limit need to be revisited for that case | As it says in the comment |  | MAC | MAC - Submission Required | Assigned |  |  |  |  | 2025-09-30T06:03:26Z
477 | Mark RISON | LB289 | D1.0 |  |  |  | G | Yes | 0 |  |  |  |  | Mark Rison |  |  | "Compressed BlockAckReq frame" should be +"... variant", and ditto for other variants, and ditto for BlockAck frame variants | As it says in the comment |  | GEN |  | Assigned |  |  |  |  | 2025-09-30T15:44:27Z
478 | Mark RISON | LB289 | D1.0 |  |  |  | E | Yes | 0 |  |  |  |  | Kwok Shum Au |  |  | "BIPN" is given as BIGTK packet number but that doesn't make sense as the abbreviation | Either abbreviate to "BPN" or call it the "beacon integrity packet number" |  | ED2 | ED2 - Submission Required | Assigned |  |  |  |  | 2025-09-30T10:59:57Z
479 | Mark RISON | LB289 | D1.0 | 12.7.2 | 3363 | 41 | E | Yes | 3363.41 | 41 | 12.7.2 |  | V | Kwok Shum Au | 25/1612r5 | 8 | "The Type field shall be set to 0xdd." -- but that's also in the figure immediately above | I can't remember the editorial rules. I seem to remember you're not allowed to have parenthetical numbers in figures, and if that's so then delete the "(0xdd)". If you are allowed them, then you could delete the cited text instead (but actually it's probably better to go for the text anyway, and delete from the figure) | REVISED Replace "Type (0xdd)" with "Type" in Figure 12-38, as the field name is Type, not Type (0xdd). | EDITOR | 20250918 approved | Resolution approved |  | I | Implemented by ED2. | 1.1 | 2025-10-01T13:46:39Z
480 | Mark RISON | LB289 | D1.0 | 12.12.2 | 3432 | 28 | T | Yes | 3432.28 | 28 | 12.12.2 |  | V | Michael Montemurro |  |  | "when using RSN" (2x) not needed since per the first bullet open is not allowed anyway (also "using RSN" is not clear) | Delete "when using RSN" (2x). Ditto in 12.12.9 and at 5276.14 | REVISED Change "A STA shall support management frame protection (MFPC = 1) when using RSN. An AP shall requiremanagement frame protection (MFPR = 1) when using RSN."to " -- A STA shall support management frame protection (MFPC = 1) -- An AP shall require management frame protection (MFPR = 1)"as entries in the bullet list above the cited textNote to the commenter: use of EHT in the 2.4 and 5 GHz bands with open authentication is not explicitly disallowed. | SEC | MOTION-SEP-ADHOC-B | Ready for motion | Discussion on whether it is not clear that an EHT STA can use open authentication. |  |  |  | 2025-10-01T13:48:37Z
481 | Mark RISON | LB289 | D1.0 | 3.1 |  |  | T | Yes | 0 |  | 3.1 |  | J | Jon Rosdahl |  |  | It would be useful to have something in 3.1 to say that a wrapped key is a key (or other sensitive material) that is encrypted and authenticated using a KEK | Add a definition in 3.1: wrapped key: A key (or other sensitive material) that is encrypted and authenticated using a key encapsulation key (KEK). | REJECTED Wrapped Key is a field name and is not a term used in the standard. | GEN | SEP-ADHOC-A | Ready for motion |  |  |  |  | 2025-09-30T15:54:45Z
482 | Mark RISON | LB289 | D1.0 | 9.4.2.46 | 1220 | 54 | T | Yes | 1220.54 | 54 | 9.4.2.46 |  | V | Mark Rison |  |  | "The Optional Parameter(s) field contains zero or more of the triplets shown in Figure 9-466 (Optional Parameter(s) field format)." -- they're just subelements | Change to "The Optional Subelements field contains zero or more subelements. The subelement format and ordering of subelements are defined in 9.4.3 (Subelements)." | REVISED At1220.54, change the cited sentence to ""The Optional Subelementsfield contains zero or more subelements. The subelement format and ordering ofsubelements are defined in 9.4.3 (Subelements). The Subelement ID field values for the definedsubelements are shown in Table 9-239." | MAC | SEP-ADHOC-A | Ready for motion | But, 9.4.3 doesn't tell you that this particular subelement (even though identical in format picture) has a Subelement ID field that is defined in Table 9-239. Grey area if this is confusing with the added reference. |  |  |  | 2025-09-30T14:06:28Z
483 | Mark RISON | LB289 | D1.0 | 9.4.2.46 | 1222 | 2 | T | Yes | 1222.02 | 2 | 9.4.2.46 |  | V | Mark Hamilton |  |  | Figure 9-469--IGTK subelement format contains a 2-octet The Key ID field contains the IGTK key ID. but Figure 9-467--GTK subelement format contains a The Key Info subfield is defined in Figure 9-468 (GTK subelement's Key Info subfield format), which contains a 2-bit The Key ID field contains the GTK key ID. -- the fact that there are 14 reserved (i.e. to be ignored) fields for GTK but not IGTK (or BIGTK) should be NOTEd | At 1222.2 add a "NOTE---The key ID is only 2 bits wide. In general, for other types of group key, the key ID is 2 octets wide." | REVISED Add after line P1222.35, "NOTE---Although the Key ID field is 16 bits wide, only 4 and 5 are valid for an IGTK." | MAC | MOTION-SEP-ADHOC-C | Ready for motion | Proposal to add a note for the IGTK: "NOTE---Although the Key ID field is 16 bits wide, only two values are valid. See 6.5.14.1.2" or "NOTE---Although the Key ID field is 16 bits wide, only 4 and 5 are valid for an IGTK." |  |  |  | 2025-10-02T13:02:48Z
484 | Mark RISON | LB289 | D1.0 | 9.4.2.46 | 1220 | 46 | T | Yes | 1220.46 | 46 | 9.4.2.46 |  | V | Mark Rison |  |  | "The length of the MIC field depends on the negotiated AKM selector and the value of the MIC Length subfield, when not reserved, and is specified in Table 12-11 (Integrity and key wrap algorithms)." is not clear. If they give different answers, which prevails? | Say the latter is used if the MIC Length field does not have a reserved value, else the former (but then what if the AKM yields a MIC with a different size?) | REVISED Relative to D1.0, add to the end of the paragraph at 1220.21, "The length of the MIC field is indicated in the MIC Length subfield if that field is not reserved. Otherwise, it depends on the negotiated AKM selector, as specified in Table 12-11 (Integrity and key wrap algorithms)."Delete the paragraph at 1220.46. | MAC | MOTION-SEP-ADHOC-C | Ready for motion |  |  |  |  | 2025-10-02T13:15:17Z
485 | Mark RISON | LB289 | D1.0 | 4.5.4.2 | 361 | 63 | E | Yes | 361.63 | 63 | 4.5.4.2 |  | V | Po-Kai Huang |  |  | "without association by establishing a PTKSA using authentication frames" precedence unclear and bad case | Change to "without association, by establishing a PTKSA using Authentication frames". Also change "authentication" to "Authentication" at 3433.48 | REVISED We change "authentication frames" to "Authentication frames". There's no grammatical or structural need for a comma before "by", as it's tightly connected to the verb "allows" (specifically, it modifies "protection" to describe how it's achieved). | ED1 | ED1 – SPECIAL | Resolution drafted |  |  |  |  | 2025-10-03T15:43:10Z
486 | Mark RISON | LB289 | D1.0 |  |  |  | G | Yes | 0 |  |  |  | A | Jon Rosdahl |  |  | "Base AKMP" should be "base AKMP" except at the start of a sentence, caption, etc. Ditto "Base PTKSA" | Fix in Table 12-11--Integrity and key wrap algorithms (6x), 3434.5, 3437.53, 3440.62 | ACCEPTED Note to editor, the change is to replace "Base AKMP" with "base AKMP" | GEN | MOTION-SEP-ADHOC-B | Resolution drafted |  |  |  |  | 2025-10-01T15:14:13Z
487 | Mark RISON | LB289 | D1.0 | 12.13.1 | 3434 | 5 | T | Yes | 3434.05 | 5 | 12.13.1 |  | A | Michael Montemurro |  |  | "Base PMKSA" is not defined or indeed used anywhere else | Delete "Base " | ACCEPTED | SEC | MOTION-SEP-ADHOC-B | Ready for motion |  |  |  |  | 2025-10-01T13:52:07Z
488 | Mark RISON | LB289 | D1.0 | 9.2.4.7.4 | 713 | 17 | T | Yes | 713.17 | 17 | 9.2.4.7.4 |  | A | Mark Rison |  |  | "Any data in layers above the MAC is not taken into account." is not clear as it suggests that the size of LLC/SNAP/IP/TCP headers should not be included in the queue size. In fact, it suggests only the MAC header and FCS should be taken into account! | Delete the cited text | ACCEPTED | MAC | SEP-ADHOC-A | Ready for motion |  |  |  |  | 2025-09-30T14:06:28Z
489 | Mark RISON | LB289 | D1.0 | 11.21.15 | 3032 | 50 | T | Yes | 3032.5 | 50 | 11.21.15 |  | V | Mark Hamilton |  |  | "in a Channel Usage element with Usage Mode field equal to 0 or 2" should refer to what it indicates (as already done elsewhere) i.e. | Change to "... field indicating Channel-usage-aidable BSS or Channel-usage-aidable BSS in which none of the channel-usage-aiding BSSs that belong to the same ESS operate on the channels identified by the Channel Entry field" | REVISED Replace "field equal to 0 to 2" with "field indicating Channel-usage-aidable BSS or Channel-usage-aidable BSS in which none of the channel-usage-aiding BSSs that belong to the same ESS operate on the channels identified by the Channel Entry field" Note to commenter, this is the proposed change, more explicitly. | MAC | SEP-ADHOC-A | Ready for motion |  |  |  |  | 2025-09-30T14:06:28Z
490 | Mark RISON | LB289 | D1.0 | AE | 6987 | 9 | T | Yes | 6987.09 | 9 | AE |  | V | Jon Rosdahl |  |  | "SINR" is used but not defined (not even expanded in 3.4) | Change "The presence of an attack signal will cause the receiver SINR to drop. Given a measured noise floor, the SINR can be mapped to a signal to interference ratio (SIR)" to "The presence of an attack signal will cause the receiver signal to interference plus noise ratio (SINR) to drop. Given a measured noise floor, the SINR can be mapped to a signal to interference ratio (SIR)" | REVISED Make the change indicated in the Proposed Change.Add "SINR signal-to-interference-plus-noise ratio" to 3.4 | GEN | MOTION-SEP-ADHOC-B | Ready for motion |  |  |  |  | 2025-10-01T15:17:49Z
491 | Mark RISON | LB289 | D1.0 | 9 |  |  | E | Yes | 0 |  | 9 |  |  | Po-Kai Huang |  |  | "One or more Neighbor Report elements is present", "One or more Neighbor Report element(s) is present" should be "One or more Neighbor Report elements are present" | Fix at 846.22, 857.14, 876.27/46, 877.59. Also at 644.25 change "which antenna configuration(s) is to be used" to "which antenna configuration(s) is (are) to be used"; at 658.41 change "transitions on secondary channel(s)" to "transitions on the secondary channel(s)"; at 1348.54 "Zero or one QoS Characteristics element(s) is present" to "Zero or one QoS Characteristics element is present"; at 1484.25 "only Restricted TWT Parameter Set field(s)" to "only one or more Restricted TWT Parameter Set fields"; at 1639.12 "the Recipient Memory Configuration subelement(s) is transmitted" to "the one or more Recipient Memory Configuration subelements are transmitted"; at 2841.35 "from Transmit Power Envelope element(s)" to "from one or more Transmit Power Envelope elements"; at 3140.24, 3141.30 "The peer TR-MLME(s) is" to "The peer TR-MLME(s) is (are)"; at 3552.63 "available root mesh STA(s) " to "available root mesh STAs"; at 3841.26, 4221.14 "which antenna configuration(s) is " to "which antenna configuration(s) is (are) "; at 4643.1 "the last mSTBC symbol(s) " to "the last mSTBC symbols "; at 5293.5/12, 5293.62, 5295.1 "each of the other AP(s)" to "each of the other APs"; at 5322.6 "on one of the EMLSR link(s)" to "on one of the EMLSR links"; at 6507.57 "If the AP's local policy(s) is more restrictive " to "If the AP's local policies are more restrictive " |  | ED1 | ED1 - discussion | Assigned |  |  |  |  | 2025-10-03T23:19:38Z
492 | Mark RISON | LB289 | D1.0 |  |  |  | G | Yes | 0 |  |  |  |  | Mark Rison |  |  | should not be sexless except in ASCII contexts (or when used as a prime symbol for maths). Ditto for " | As it says in the comment |  | GEN | Submission Required | Assigned | For example, 3033 line 10. |  |  |  | 2025-10-01T15:21:09Z
493 | Mark RISON | LB289 | D1.0 | 10.33.2.4.4 | 2377 | 28 | T | Yes | 2377.28 | 28 | 10.33.2.4.4 |  |  | Mark Hamilton |  |  | "These CSI frames shall have a frame type of Management Action +HTC." -- neither "Management Action" nor "+HTC" are frame types | Change to "These CSI frames shall be +HTC Management frames." |  | MAC | SEP-ADHOC-A | Ready for motion |  |  |  |  | 2025-09-30T14:06:28Z
494 | Mark RISON | LB289 | D1.0 | 12.5.4.2 | 3302 | 51 | E | Yes | 3302.51 | 51 | 12.5.4.2 |  | A | Kwok Shum Au | 25/1612r5 | 8 | "In a protected individually addressed management Action frame" -- undefined term combination | Delete "management " in the cited text | ACCEPTED | EDITOR | 20250918 approved | Resolution approved |  | I | Implemented by ED2. | 1.1 | 2025-09-30T13:55:38Z
495 | Mark RISON | LB289 | D1.0 | 35.7.3 | 5364 | 33 | T | Yes | 5364.33 | 33 | 35.7.3 |  | A | Mark Hamilton |  |  | "An EHT beamformer may initiate an EHT non-TB sounding sequence with an EHT beamformee to solicit SU or CQI feedback." is content-free | Change to "An EHT beamformer shall not initiate an EHT non-TB sounding sequence with an EHT beamformee except to solicit SU or CQI feedback." | ACCEPTED | MAC | SEP-ADHOC-A | Ready for motion |  |  |  |  | 2025-09-30T14:06:28Z
496 | Mark RISON | LB289 | D1.0 | 35.7.3 | 5365 | 31 | T | Yes | 5365.31 | 31 | 35.7.3 |  |  | Mark Hamilton |  |  | "An EHT beamformer may initiate an EHT TB sounding sequence to solicit SU, MU, or CQI feedback ." is content-free and duplicates the next para (and has a spurious space at the end) | Delete the cited text |  | MAC | MAC - Review | Assigned |  |  |  |  | 2025-09-25T23:48:23Z
497 | Mark RISON | LB289 | D1.0 | 12.5 |  |  | T | Yes | 0 |  | 12.5 |  | A | Michael Montemurro |  |  | Figure 12-15--Expanded CCMP MPDU has diagonal lines going off the octets at the bottom that suggest the CCMP Header field has more than 8 octets (since PN5 clearly ends before the end of the field). Ditto Figure 12-28--Expanded GCMP MPDU | Make the rightmost diagonal line for PN5 end at the end of the *CMP Header box | ACCEPTED | SEC | MOTION-SEP-ADHOC-B | Ready for motion | Mark Rison to supply the figure source files to the Editor. |  |  |  | 2025-10-01T13:55:59Z
498 | Mark RISON | LB289 | D1.0 |  |  |  | T | Yes | 0 |  |  |  |  | Youhan Kim |  |  | What should the bit that indicates BCC v LDPC be set to in an NDP? What about other bits that pertain to the PPDU payload, since there is no payload? | As it says in the comment |  | GEN | Submission Required | Assigned |  |  |  |  | 2025-10-01T15:23:40Z
499 | Mark RISON | LB289 | D1.0 | 9.6.7.16 | 3068 | 2 | E | Yes | 3068.02 | 2 | 9.6.7.16 |  |  | Kwok Shum Au |  |  | "the expiration of the GAS Comeback Delay" should be "the expiration of the GAS comeback delay timer" | As it says in the comment |  | ED2 |  | Assigned |  |  |  |  | 2025-10-03T22:19:18Z
500 | Mark RISON | LB289 | D1.0 | 9.4.2.34 | 1200 |  | T | Yes | 0 |  | 9.4.2.34 |  |  | Mark Hamilton |  |  | "AP represented by this BSSID" is weird and should be just "reported AP" (5x on page 1200 and 1x on page 1201, plus 1x on page 6192) | As it says in the comment |  | MAC | More work required | Assigned | Similar, examples of "AP identified by this BSSID" start on P1198. Suggest changing the sentence at P1198.47 to, "The subsequent fields in the Neighbor Report element pertain to this BSS *and the BSS's AP*." and then simplifying both styles of phrases as proposed. (Consider if the ones in the MIB (of both styles) are sufficiently covered by the statement in clause 9, though.)Cited locations are: 1200.15/20/26/32/39, 1201.21Additional locations for the change: 1199.52/57, 1201.47/51, 1202.20, 1198.55/56, 1199.47Add to 1198.47 sentence (after "pertain to this BSS"), "and the AP operating the BSS" Bring back in Nov. |  |  |  | 2025-10-02T13:29:24Z
501 | Mark RISON | LB289 | D1.0 | 10.23.2.4 | 2252 | 61 | T | Yes | 2252.61 | 61 | 10.23.2.4 |  | V | Mark Rison |  |  | " Initiation of a transmission sequence is not allowed to commence at this time for an EDCAF of higher UP, that EDCAF shall either choose not to transmit (which results in invocation of the backoff procedure as specified in 10.23.2.2 (EDCA backoff procedure)) or initiate a TXOP." is still messed up: there should be a linebreak (and no bullet) after the comma | As it says in the comment | REVISED Insert a linebreak as requested (with no bullet), and start the new line with "then" continuing with existing text after that. | MAC | MOTION-SEP-ADHOC-B | Ready for motion |  |  |  |  | 2025-10-01T08:58:22Z
502 | Mark RISON | LB289 | D1.0 | 10 |  |  | E | Yes | 0 |  | 10 |  |  | Mark Rison |  |  | Does one "initiate" a TXOP, or does one "obtain" one? The terminology is inconsistent | As it says in the comment |  | MAC | MAC - Submission Required | Assigned |  |  |  |  | 2025-09-25T23:56:23Z
503 | Mark RISON | LB289 | D1.0 | 10.23.2.4 | 2252 | 42 | T | Yes | 2252.42 | 42 | 10.23.2.4 |  |  | Mark Rison |  |  | On these specific slot boundaries, each EDCAF shall make a determination to perform one and only one of the following functions: maybe this should be "makes" because there is not freedom to pick any one of them, instead there are specific shalls below with when you can or shall do this or that | As it says in the comment |  | MAC | More work required | Assigned | Bring back in Nov |  |  |  | 2025-10-01T09:02:49Z
504 | Mark RISON | LB289 | D1.0 | 10.23.2 |  |  | T | Yes | 0 |  | 10.23.2 |  |  | Joseph Levy |  |  | Does an EDCAF queue hold MSDUs or does it hold MPDUs? The definition suggests the former ("frames") but Figure 10-27--Reference implementation model suggestes the latter | As it says in the comment |  | MAC | More work required | Assigned | Bring back in Nov. |  |  |  | 2025-10-01T09:13:59Z
505 | Mark RISON | LB289 | D1.0 | 12 |  |  | G | Yes | 0 |  | 12 |  |  | Mark Rison |  |  | Sometimes keys in elements/KDEs are said to be "wrapped", sometimes not | Be consistent |  | SEC | Submission Required | Assigned |  |  |  |  | 2025-10-02T13:31:59Z
506 | Mark RISON | LB289 | D1.0 | 12.6.19 | 3339 | 51 | E | Yes | 3339.51 | 51 | 12.6.19 |  | A | Kwok Shum Au | 25/1612r5 | 8 | "the Packet Number space" should be lowercase | As it says in the comment | ACCEPTED As per clause 3.1, the abbreviation should be MIC not MAC. Replace "MAC" with "MIC" at 3338.55. | EDITOR | 20250918 approved | Resolution approved |  | I | Implemented by ED2. | 1.1 | 2025-10-02T13:31:44Z
507 | Mark RISON | LB289 | D1.0 | 12 |  |  | E | Yes | 0 |  | 12 |  |  | Kwok Shum Au | 25/1724r0 |  | Use glyphs rather than Floor(), e.g. in the BIPN = equations and the NOTE 1; ditto Ceil() | Fix in Equation (9-5), (12-1), (12-2), (26-4), the NOTE 1 on page 1297 (2x), Table 9-14, the equation at the bottom of page 2410, the middle of page 2421, the top of page 2425, (10-19) and 6 lines down, the bottom of page 2434, the same NOTE 1 on page 1297 (2x), 4411.6, 5368.27 |  | ED2 | ED2 - Review | Assigned |  |  |  |  | 2025-09-28T05:48:46Z
508 | Mark RISON | LB289 | D1.0 | 12.6.16 | 3336 | 40 | E | Yes | 3336.4 | 40 | 12.6.16 |  | V | Kwok Shum Au | 25/1612r5 | 8 | "an MLME Disassociation or Deauthentication primitive" is a bit vague | Change to "an MLME-DISASSOCIATE or MLME-DEAUTHENTICATE primtiive" | REVISED This type of construction is already used for the AP's SME just below this location (P3336 L49-50). In addition, the order of DISASSOCIATE and DEAUTHENTICATE for this non-AP STA case could be swapped here to be consistent with the AP case at P3336.50.At P3336.38, Change from "When a non-AP STA’s SME receives a successful MLME-ASSOCIATE.confirm or MLME-REASSOCIATE.confirm primitive that is not part of a fast BSS transition or receives or invokes an MLME Disassociation or Deauthentication primitive" to "When a non-AP STA’s SME receives a successful MLME-ASSOCIATE.confirm or MLME-REASSOCIATE.confirm primitive that is not part of a fast BSS transition, receives an MLME-DEAUTHENTICATE.indication or MLME-DISASSOCIATE.indication primitive, or invokes an MLME-DEAUTHENTICATE.request or MLME-DISASSOCIATE.request primitive". | EDITOR | 20250918 approved | Resolution approved |  | I | Implemented by ED2. | 1.1 | 2025-09-21T15:55:42Z
509 | Mark RISON | LB289 | D1.0 | 12.5.3.4 | 3297 |  | E | Yes | 0 |  | 12.5.3.4 |  | A | Kwok Shum Au | 25/1612r5 | 8 | "TSF/(1024 x dot11ShortBeaconPeriod)" should be multiplication glyph not x (4 instances) | As it says in the comment | ACCEPTED | EDITOR | 20250918 approved | Resolution approved |  | I | Implemented by ED2. | 1.1 | 2025-09-21T15:55:42Z
510 | Mark RISON | LB289 | D1.0 | 9.3.1.7.4 | 744 | 63 | E | Yes | 744.63 | 63 | 9.3.1.7.4 |  | V | Po-Kai Huang |  |  | "as given by TID_INFO + 1, e.g., a 2 in the TID_INFO subfield means that three TID values are present in the Multi-TID BlockAckReq frame's BAR Information field" -- readers of the 802.11 spec can safely be assumed to be able to do this simple small integer sums without help | Delete from ", e.g." to the end of the sentence | REVISED The example is revised to be a note. "NOTE—A 2 in the TID_INFO subfield means that three TID values are present in the Multi-TID BlockAckReq frame's BAR Information field." | ED1 | ED1 – SPECIAL | Resolution drafted |  |  |  |  | 2025-10-03T16:59:51Z
511 | Mark RISON | LB289 | D1.0 | 9.4.2.311 | 1704 | 16 | E | Yes | 1704.16 | 16 | 9.4.2.311 |  | A | Po-Kai Huang |  |  | "non-SP" should be "non-AP". Also at 3297.12 | As it says in the comment | ACCEPTED | ED1 | ED1 - review | Resolution drafted |  |  |  |  | 2025-10-03T22:05:07Z
512 | Mark RISON | LB289 | D1.0 | 9.4.2.311 | 1704 | 16 | E | Yes | 1704.16 | 16 | 9.4.2.311 |  | V | Po-Kai Huang |  |  | "For a non-SP STA: Set to 0 if not implemented. Set to 1 if implemented. Reserved for a non-AP STA that is incapable of operating as a STA 6G in the current regulatory domain and for an AP." is self-contradictory | Change to "For a non-SP STA that is capable of operating as a STA 6G in the current regulatory domain: Set to 0 if not implemented. Set to 1 if implemented. Reserved otherwise." | REVISED change " For a non-SP STA:" to "For a non-SP STA that is capable of operating as a STA 6G in the current regulatory domain and the Connectivity With Indoor AP Valid subfield is not set to 0:" | ED1 | ED1 - discussion | Resolution drafted |  |  |  |  | 2025-10-03T23:20:24Z
513 | Mark RISON | LB289 | D1.0 | 26 |  |  | E | Yes | 0 |  | 26 |  | A | Kwok Shum Au | 25/1612r5 | 8 | "except when ... supersede[s]" should be "except that ... supersede[s]" since the times/situations where this happens are not specified; the new subclause always wins | Fix in 26.1, 35.1 | ACCEPTED | EDITOR | 20250918 approved | Resolution approved |  | I | Implemented by ED2. | 1.1 | 2025-09-21T15:55:42Z
514 | Mark RISON | LB289 | D1.0 | C.3 |  |  | T | Yes | 0 |  | C.3 |  |  | Mark Rison |  |  | "It is written by the MAC when the condition described below occurs" is not always very clear on what "the condition described below is", e.g. " | "It is written by the MAC when the count changes" might be better |  | GEN | Submission Required | Assigned |  |  |  |  | 2025-10-01T15:27:52Z
515 | Mark RISON | LB289 | D1.0 |  |  |  | E | Yes | 0 |  |  |  | A | Kwok Shum Au | 25/1612r5 | 8 | "the GTK and, the IGTK when present" comma should be one word to the left | As it says in the comment | ACCEPTED Note to the Editors: The location is P3390.57. | EDITOR | 20250918 approved | Resolution approved |  | I | Implemented by ED2. | 1.1 | 2025-10-02T13:41:48Z
516 | Mark RISON | LB289 | D1.0 | 12.5.3.6 | 3300 | 2 | T | Yes | 3300.02 | 2 | 12.5.3.6 |  | V | Michael Montemurro |  |  | "The receiver shall interpret the MME IPN/BIPN field as a 48-bit unsigned integer. " -- it is a 48-bit unsigned integer; it doesn't have to be "interpreted" as such! | Delete the cited text | REVISED Delete the cited text as suggested in the proposed change.Add the following note at 3300.13: "NOTE---The receiver interprets the MME IPN/BIPN field as a 48-bit unsigned integer." | SEC | MOTION-SEP-ADHOC-C | Ready for motion |  |  |  |  | 2025-10-02T13:41:50Z
517 | Mark RISON | LB289 | D1.0 |  |  |  | E | Yes | 0 |  |  |  |  | Mark Rison |  |  | Action frame terminology is a mess. They're called X frames but the X comes not from the Category field but from the octet after it, etc. | A subimssion will be needed |  | ED2 | ED2 - Submission Required | Assigned |  |  |  |  | 2025-09-26T20:31:21Z
518 | Mark RISON | LB289 | D1.0 |  |  |  | E | Yes | 0 |  |  |  | A | Kwok Shum Au | 25/1658r0 | 8 | "BA agreement" should be "block ack agreement" (and have an article before it) | Fix at 758.34 (missing "a " too), 1641.59, 2302.1, 5342.22 | ACCEPTED | EDITOR | 20250918 approved | Resolution approved |  | I | Implemented by ED2. | 1.1 | 2025-09-21T15:55:41Z
519 | Mark RISON | LB289 | D1.0 | 9.3.3.2 | 834 | 10 | E | Yes | 834.1 | 10 | 9.3.3.2 |  | J | Po-Kai Huang |  |  | The RSNE is present if dot11RSNAActivated is true; otherwise not present. would be better as Exactly one RSNE is present if dot11RSNAActivated is true; otherwise not present. | As it says in the comment | REJECTED This suggested change does not align with the texts for other elements in the beacon frame. | ED1 | ED1 - discussion | Resolution drafted |  |  |  |  | 2025-10-03T23:20:07Z
520 | Mark RISON | LB289 | D1.0 | 11.43 | 3188 | 17 | T | Yes | 3188.17 | 17 | 11.43 |  |  | Mark Rison |  |  | "When operating in frequency bands below 6 GHz, the Beacon RSSI has an accuracy of +/- 5 dB (95% confidence interval) within the specified dynamic range of the receiver." -- the required accuracy for 6G+ is missing | Change "When operating in frequency bands below 6 GHz, the" to "The" |  | MAC | More work required | Assigned | Bring back in Nov |  |  |  | 2025-10-01T09:20:10Z
521 | Mark RISON | LB289 | D1.0 | 12.2.4 | 3224 | 55 | E | Yes | 3224.55 | 55 | 12.2.4 |  | A | Kwok Shum Au | 25/1612r5 | 8 | "an RSNA capable the STA" should be "an RSNA STA" | As it says in the comment | ACCEPTED | EDITOR | 20250918 approved | Resolution approved |  | I | Implemented by ED2. | 1.1 | 2025-09-21T15:55:41Z
522 | Mark RISON | LB289 | D1.0 | 12.5.2.3.1 |  |  | T | Yes | 0 |  | 12.5.2.3.1 |  | V | Michael Montemurro |  |  | In 12.5.2.3.7 CCM originator processing there's For each PTKSA and GTKSA, each transmitter shall maintain a single PN (48-bit counter) for PV0 frames. but earlier on in 12.5.2.3 CCMP cryptographic encapsulation 12.5.2.3.1 General there's just The CCMP cryptographic encapsulation process is depicted in Figure 12-17 (CCMP encapsulation block diagram) and described as follows: a) For secure PV0 MPDUs, CCMP encrypts the Frame Body field of a plaintext MPDU and encapsulates the resulting cipher text using the following steps: 1) Increment the PN, to obtain a fresh nonzero PN for each MPDU, so that the PN never repeats for the same temporal key. It should be clearer that "the PN" is the PN corresponding to the key that is being used for encryption | As it says in the comment | REVISED At 3283.41, 3303.28 change "Increment the PN, to obtain a fresh nonzero PN for each MPDU, so that the PN never repeatsfor the same temporal key."to"Increment the PN associated with the temporal key being used, to obtain a fresh nonzero PN for each MPDU, so that the PN never repeats for the same temporal key." | SEC | MOTION-SEP-ADHOC-C | Ready for motion |  |  |  |  | 2025-10-02T13:52:53Z
523 | Mark RISON | LB289 | D1.0 | 12.5.2.4.4 | 3292 | 20 | E | Yes | 3292.2 | 20 | 12.5.2.4.4 |  |  | Michael Montemurro |  |  | "The receiver shall maintain a separate set of replay counters for each PTKSA, TPKSA, GTKSA, mesh PTKSA, and mesh GTKSA. The receiver initializes these replay counters to 0 when it resets the TK, TPK-TK or MTK for a peer, and to the value indicated by the peer when it sets the GTK or MGTK." -- why is it "resets" but then "sets"? Make both "sets" | As it says in the comment |  | SEC | SEC - Review | Assigned |  |  |  |  | 2025-09-29T09:21:24Z
524 | Mark RISON | LB289 | D1.0 | 12 |  |  | E | Yes | 0 |  | 12 |  |  | Michael Montemurro |  |  | CCMP and GCMP wordings have started diverging. E.g. " The receiver shall maintain a separate set of replay counters for each PTKSA, TPKSA, GTKSA, mesh PTKSA, and mesh GTKSA. The receiver initializes these replay counters to 0 when it resets the TK, TPK-TK or MTK for a peer, and to the value indicated by the peer when it sets the GTK or MGTK. The replay counter is set to the PN value of accepted CCMP MPDUs." v. "The receiver shall maintain a separate set of replay counters for each PTKSA, TPKSA, GTKSA, mesh PTKSA, and mesh GTKSA. The receiver initializes these replay counters to 0 when it resets the temporal key for a peer. The replay counter is set to the PN value of accepted GCMP MPDUs." | Bring the two back into alignment |  | SEC | SEC - Discuss | Assigned |  |  |  |  | 2025-09-29T09:21:55Z
525 | Mark RISON | LB289 | D1.0 | 11.21.7.3 | 3020 | 10 | T | Yes | 3020.1 | 10 | 11.21.7.3 |  | A | Mark Rison |  |  | "A Preference field value of 0 indicates that the BSS listed is an excluded BSS. The STA should refrain from associating to an AP corresponding to an excluded BSS." -- The first sentence is just duplication of Clause 9. The second sentence is fantastically wishy-washy ("should refrain from"!) | Delete the first cited sentence and change the second to "The STA should not associate to an AP corresponding to an excluded BSS." | ACCEPTED | MAC | MOTION-SEP-ADHOC-B | Ready for motion |  |  |  |  | 2025-10-01T09:25:49Z
526 | Mark RISON | LB289 | D1.0 | 12.7.6.6 | 3385 | 28 | T | Yes | 3385.28 | 28 | 12.7.6.6 |  | V | Michael Montemurro |  |  | "If the RSNE check for message 2 or message 3 fails, the SME should log an error and deauthenticate the peer." -- why is this a "should" not a "shall"? Is this after MIC check? Then no attack is possible, so the only option is to give up | Change "should" to "shall" in the cited text | REVISED Change"If the RSNE check for message 2 or message 3 fails, the SME should log an error and deauthenticate the peer."to"If the RSNE check for message 2 or message 3 fails, the SME should log an error." | SEC | MOTION-SEP-ADHOC-C | Ready for motion |  |  |  |  | 2025-10-02T13:57:04Z
527 | Mark RISON | LB289 | D1.0 | 9.4.2.90 | 1315 | 20 | T | Yes | 1315.2 | 20 | 9.4.2.90 |  | V | Mark Rison |  |  | "The Venue Info field is defined in 9.4.1.32 (Venue Info field)." -- great, but the figure says it's optional, so in what circumstances is it used? | As it says in the comment | REVISED Append the following sentence to the cited subclause (at 1315.25): "The presence or absence of the Venue Info and HESSID fields is inferred from the Length field." | MAC | MOTION-SEP-ADHOC-B | Ready for motion |  |  |  |  | 2025-10-01T09:43:17Z
528 | Mark RISON | LB289 | D1.0 | 12.7 |  |  | T | Yes | 0 |  | 12.7 |  |  | Mark Rison |  |  | The sequencing for the 4WH is not sufficiently clear, e.g. if you've transmitted M3 you shall not transmit an M1 for the same 4WH (i.e. not rekeying), or at least not transmit an M1 if you've received M4 | As it says in the comment |  | SEC | Submission Required | Assigned |  |  |  |  | 2025-10-02T13:59:03Z
529 | Mark RISON | LB289 | D1.0 | 12.6.20.2 | 3341 | 57 | E | Yes | 3341.57 | 57 | 12.6.20.2 |  | A | Kwok Shum Au | 25/1612r5 | 8 | ". message 3 may include a second RSNE" should start ". Message 3..." | As it says in the comment | ACCEPTED | EDITOR | 20250918 approved | Resolution approved |  | I | Implemented by ED2. | 1.1 | 2025-09-21T15:55:42Z
530 | Mark RISON | LB289 | D1.0 | 12.7.10.1 | 3404 |  | T | Yes | 0 |  | 12.7.10.1 |  |  | Mark Rison |  |  | In Figure 12-65--Authenticator state machines, part 1, the use of "Pair" is not defined | Define Pair in 12.7.10.3 Authenticator state machine variables |  | SEC | Submission Required | Assigned | Pair is to be treated as 1. |  |  |  | 2025-10-02T14:04:03Z
531 | Mark RISON | LB289 | D1.0 | 12.7.10.1 | 3404 | 47 | T | Yes | 3404.47 | 47 | 12.7.10.1 |  |  | Mark Rison |  |  | In Figure 12-65--Authenticator state machines, part 1, it says to go to KEYERROR, but this is jumping into the GTK state machine (in part 3), so seems wrong | Work out where it should go (to DISCONNECT as above?) |  | SEC | Submission Required | Assigned | KEYERROR should be DISCONNECT |  |  |  | 2025-10-02T14:07:02Z
532 | Mark RISON | LB289 | D1.0 | 12.7.10.1 | 3404 |  | E | Yes | 0 |  | 12.7.10.1 |  |  | Michael Montemurro |  |  | Figure 12-65--Authenticator state machines, part 1 seems to have a lot of problems: line 21 arrowhead pointing wrong way; 802.1X:: keyAvailable label position not clear (should be for second arrow from left on line 23, I think), stuff in INITPMK box overflowing the box | As it says in the comment |  | SEC | SEC - Submission Required | Assigned |  |  |  |  | 2025-09-29T09:23:54Z
533 | Mark RISON | LB289 | D1.0 | 9.4.2.90 | 1315 | 22 | T | Yes | 1315.22 | 22 | 9.4.2.90 |  | V | Mark Rison |  |  | "The HESSID field indicates the target HESSID when a STA is actively scanning. The HESSID field for an AP is set to dot11HESSID. This optional field is not used by mesh STAs." -- is this trying to say that the HESSID field is mandatory when sent by an AP but not present when sent by a mesh STA? What about other kinds of STA? And "This optional field is not used by mesh STAs." should not say "optional" as that's duplication of the figure, and obvious if it's not used! | As it says in the comment | REVISED Replace the cited text with the following:"The HESSID field, when transmitted in a Probe Request frame, indicates the target HeSS. The HESSID field, when transmitted in a Beacon or Probe Response frame, contains dot11HESSID. The HESSID field is not transmitted by a mesh STA." | MAC | MOTION-SEP-ADHOC-B | Ready for motion |  |  |  |  | 2025-10-01T09:58:03Z
534 | Mark RISON | LB289 | D1.0 | C.3 | 6012 | 58 | E | Yes | 6012.58 | 58 | C.3 |  | A | Kwok Shum Au | 25/1612r5 | 8 | "It is required that the same value of HESSID be used for all BSSs in the HeSS" should be "The same value of HESSID needs to be used for all BSSs in the HeSS" | As it says in the comment | ACCEPTED | EDITOR | 20250918 approved | Resolution approved |  | I | Implemented by ED2. | 1.1 | 2025-10-01T09:58:27Z
535 | Mark RISON | LB289 | D1.0 | C.3 | 6012 | 57 | T | Yes | 6012.57 | 57 | C.3 |  | V | Mark Rison |  |  | In dot11HESSID, "whose value is set to one of the BSSIDs in the HeSS" is incompatible with "The HESSID value shall be the universal MAC address of one of the APs in the HeSS." and "NOTE 3--If the APs in the HeSS are using locally administered MAC addresses for their BSSIDs, the HESSID might not be any of the BSSIDs in the HeSS." in 11.22.2 | As it says in the comment | REVISED Delete NOTE 3 at 3055.4. | GEN | MOTION-GEN-CID-535 | Resolution drafted |  |  |  |  | 2025-10-02T14:19:03Z
536 | Mark RISON | LB289 | D1.0 | 26.5.1.3 |  |  | T | Yes | 0 |  | 26.5.1.3 |  |  | Mark Rison |  |  | "individually addressed RU" -- this is not clear as RUs don't have addresses | Change to "RU intended for a single peer" (13x) |  | MAC | More work required | Assigned | Discussed resolution:"Add the following definition in 3.2:"individually addressed resource unit (RU): [individually addressed RU] A resource unit in a protocol data unit (PPDU) that is intended for exactly one associated station (STA)." Also modify the definition of broadcast RU at 243.17:"broadcast resource unit (RU): [broadcast RU] A resource unit in a protocol data unit (PPDU) that is intended for either unassociated stations (STAs) or more than one associated STA in the basic service set (BSS) or in any of the other BSSs in the multiple basic service set identifier (BSSID) set to which the AP’s BSS belongs." Action Mark RISON to contact Alfred to confirm the MBSSID behavior for both types (broadcast or individual) |  |  |  | 2025-10-01T10:21:34Z
537 | Mark RISON | LB289 | D1.0 | 12.6.8.3 | 3332 | 1 | T | Yes | 3332.01 | 1 | 12.6.8.3 |  |  | Mark Rison |  |  | "If the Authenticator does not have a PMKSA for the PMKIDs in the (re)association request or the AKM does not match, its behavior depends on how the PMKSA was established. If SAE authentication was used to establish the PMKSA, then the AP shall reject (re)association by sending a (Re)Association Response frame with status code STATUS_INVALID_PMKID. Note that this allows the non-AP STA to fall back to full SAE authentication to establish another PMKSA. If IEEE 802.1X authentication was used to establish the PMKSA, the AP begins a full IEEE 802.1X authentication after association has completed. " does not cover the non-SAE non-1X cases. Also the OWE case is duplicated (12.6.8 and 12.14.2) and does not have a "same AKM" requirement (also it's not clear whether for SAE it means exact same AKM suite selector or any AKM specifying SAE will do -- more generally it is not clear whether for PMKSA caching the AKM specified in the (re)assoc req has to be the same as the one used to create the PMKSA in the first place) | As it says in the comment |  | SEC | Submission Required | Assigned |  |  |  |  | 2025-10-02T14:24:11Z
538 | Mark RISON | LB289 | D1.0 | 3.2 | 258 | 40 | T | Yes | 258.4 | 40 | 3.2 |  |  | Mark Rison |  |  | mobile access point (AP): [mobile AP] An AP that is capable of keeping its Basic Service Set(s) (BSS(es)) operational while its geolocation is changed. -- so an AP in a fixed position in a train or a plane is a mobile AP? Also case wrong. | Change to "mobile access point (AP): [mobile AP] An AP that is stationary w.r.t. its immediate surroundings." |  | GEN | More work required | Assigned |  |  |  |  | 2025-10-02T14:30:01Z
539 | Mark RISON | LB289 | D1.0 | G.4 | 6684 | 16 | T | Yes | 6684.16 | 16 | G.4 |  | A | Jon Rosdahl |  |  | "is TXOP initiator" abnormal terminology and missing article | Change to "is the TXOP holder" | ACCEPTED | GEN | MOTION-SEP-ADHOC-C | Resolution drafted |  |  |  |  | 2025-10-02T14:31:58Z
540 | Mark RISON | LB289 | D1.0 | 12.6.8.3 | 3332 |  | T | Yes | 0 |  | 12.6.8.3 |  | V | Michael Montemurro |  |  | What does "the AKM does not match" mean (2x on the referenced page)? Does it mean the exact AKM suite selector, or do e.g. :8, :9, :24 and :25 all "match"? | As it says in the comment | REVISED At 3332.2 and 3332.16Change "the AKM does not match" to "the AKMP does not match" | SEC | MOTION-SEP-ADHOC-B | Ready for motion |  |  |  |  | 2025-10-01T14:10:23Z
541 | Mark RISON | LB289 | D1.0 |  |  |  | T | Yes | 0 |  |  |  |  | Mark Rison |  |  | In at least Clauses 23 and 27 there are PHY MIB tables with many XxxxOptionImplemented variables with default values, e.g. dot11S1GLDPCCodingOptionImplemented. It doesn't make sense for an "OptionImplemented" to have a default | As it says in the comment |  | GEN | Submission Required | Assigned |  |  |  |  | 2025-10-02T14:37:20Z
542 | Mark RISON | LB289 | D1.0 | 9.6.13.9 | 1955 | 59 | E | Yes | 1955.59 | 59 | 9.6.13.9 |  | A | Po-Kai Huang |  |  | "sets the Abridged bit in the Request Mode field to 1 when a preference value of 0 is assigned: * to all BSSIDs or * AP MLDs that do not appear in the BSS Transition Candidate List or * AP MLDs with requested links that are not recommended in the BSS Transition Candidate List." grammar wonky | Change to "sets the Abridged bit in the Request Mode field to 1 when a preference value of 0 is assigned to: * all BSSIDs or * AP MLDs that do not appear in the BSS Transition Candidate List or * AP MLDs with requested links that are not recommended in the BSS Transition Candidate List." | ACCEPTED | ED1 | ED1 – SPECIAL | Resolution drafted |  |  |  |  | 2025-10-03T22:45:20Z
543 | Mark RISON | LB289 | D1.0 |  |  |  | G | Yes | 0 |  |  |  |  | Mark Rison |  |  | "BSS Transition Candidate List" should be "BSS transition candidate list" (when not followed by " Entries field" | As it says in the comment |  | GEN | Submission Required | Assigned |  |  |  |  | 2025-10-02T14:38:53Z
544 | Mark RISON | LB289 | D1.0 | 9.6.13.9 | 1956 | 1 | T | Yes | 1956.01 | 1 | 9.6.13.9 |  | A | Mark Hamilton |  |  | "when the: * AP or AP MLD has no recommendation for or against any BSSID or * AP MLD is not present in the BSS Transition Candidate List Entries field or * AP MLDs with requested links that are not recommended in the BSS Transition Candidate List." grammar wonky and meaning of last bullet unclear | Change to "when: * the AP or AP MLD has no recommendation for or against any BSSID or * the AP MLD is not present in the BSS Transition Candidate List Entries field or * all the AP MLDs with requested links are not recommended in the BSS Transition Candidate List." | ACCEPTED | MAC | MOTION-SEP-ADHOC-B | Ready for motion |  |  |  |  | 2025-10-01T10:23:12Z
545 | Mark RISON | LB289 | D1.0 | 6.4 | 449 | 16 | T | Yes | 449.16 | 16 | 6.4 |  |  | Mark Rison |  |  | Why does the SME need to be provided with MLME-EMLOPERATINGMODENOTIF.req? What is this used for (it's not mentioned anywhere else)? We don't have any primitives for the 11n, 11ac and 11ax variants of operating mode signalling | Delete the row that starts at the referenced location |  | GEN | More work required | Assigned |  |  |  |  | 2025-10-02T14:43:37Z
546 | Mark RISON | LB289 | D1.0 | 10.11 | 2218 | 12 | E | Yes | 2218.12 | 12 | 10.11 |  | A | Kwok Shum Au | 25/1612r5 | 8 | "An A-MSDU contains only MSDUs whose DA parameter values map to a single RA field value and whose SA parameter values map to a single TA" -- inconsistency re "field value" | Delete "field value " in the cited text | ACCEPTED | EDITOR | 20250918 approved | Resolution approved |  | I | Implemented by ED2. | 1.1 | 2025-09-21T15:55:41Z
547 | Mark RISON | LB289 | D1.0 | 12 |  |  | T | Yes | 0 |  | 12 |  |  | Jouni Malinen |  |  | All the "second RSNE" stuff is of dubious interoperability (and maybe it opens up a MitM attack with a cipher downgrade?). Jouni comments: "IEEE 802.11i added possibility for the AP to override the pairwise cipher that the STA requested based on some out-of-scope magic (e.g., how on earth would the AP know what the STA supports) and this would be that second RSNE in message 3. Assuming we had that discussion, I would have pointed out that no one should try to use this and if an AP vendor might want to use this, it would result in complete lack of interoperability. You can find a bit more on this from REVme/D7.0 12.6.3 (P3061 L42-47). At this point in time, I guess REVmf could just delete all that mess since it has not been deployed and would not really work in practice." Alex suggested maybe it was to say you can only use CCMP-128 with WPA2 and GCMP-256 with WPA3, but it should still die | As it says in the comment |  | SEC | More work required | Assigned | Schedule for November plenary |  |  |  | 2025-10-01T14:28:30Z
548 | Mark RISON | LB289 | D1.0 | 12 |  |  | T | Yes | 0 |  | 12 |  |  | Mark Rison |  |  | Consider removing the multi-band stuff, at least from Clause 12. Jouni comments "I do not think we have discussed the multi-band case in the past.. I'm kind of tempted to start with a claim that no one really cares about that anymore taken into account how well 60 GHz/WiGig has went in practice. As such, it is not clear how much effort should be used to address this cleanly. At least in theory, IEEE 802.11 standard should be clarified (i.e., either make this clear or remove the unclear part or at least deprecate it). I see no real value in covering 60 GHz or this multi-band thing with RSNO, so at most, the WPA3 spec could point out that such combination is not supported." One issue is how consistency checks between beacon and M3 are to be made w.r.t. the second RSNE | As it says in the comment |  | SEC | Submission Required | Assigned |  |  |  |  | 2025-10-01T14:12:35Z
549 | Mark RISON | LB289 | D1.0 | 13.5.2 | 3473 | 14 | E | Yes | 3473.14 | 14 | 13.5.2 |  | A | Kwok Shum Au | 25/1612r5 | 8 | "the Initial mobility domain association" should be all-lowercase | As it says in the comment | ACCEPTED | EDITOR | 20250918 approved | Resolution approved |  | I | Implemented by ED2. | 1.1 | 2025-10-02T14:44:54Z
550 | Mark RISON | LB289 | D1.0 | 12.6.9 | 3331 | 60 | T | Yes | 3331.6 | 60 | 12.6.9 |  |  | Mark Rison |  |  | "Upon receipt of a (Re)Association Request frame with one or more PMKIDs following Open System authentication or (only in the case of a DMG AP) if IEEE 802.11 authentication was not performed, an AP checks whether its Authenticator has cached a PMKSA for the PMKIDs and whether the AKM in the cached PMKSA matches the AKM in the (Re)Association Request; and if so, it shall assert possession of that PMKSA by beginning the 4-way handshake after association has completed and shall include the PMKID in message 1 (see 12.7.6.2 (4-way handshake message 1)). If the Authenticator does not have a PMKSA for the PMKIDs in the (re)association request or the AKM does not match, its behavior depends on how the PMKSA was established. If SAE authentication was used to establish the PMKSA, then the AP shall reject (re)association by sending a (Re)Association Response frame with status code STATUS_INVALID_PMKID. Note that this allows the non-AP STA to fall back to full SAE authentication to establish another PMKSA. If IEEE 802.1X authentication was used to establish the PMKSA, the AP begins a full IEEE 802.1X authentication after association has completed." -- the AP can determine "If SAE authentication was used to establish the PMKSA" for the "the AKM does not match" case but not for the "does not have a PMKSA for the PMKIDs" case There is also some similar FILS text: "Upon receipt of a FILS Authentication frame with one or more PMKIDs [...] If the Authenticator does not have a PMK for the PMKIDs in the FILS Authentication frame or the AKM does not match, the AP may either reply with (#330)an EAP-Finish/Reauth packet to continue FILS Shared Key authentication option if the non-AP STA included sufficient information for that, or the AP rejects the authentication." | Jouni has commented: "I agree that that sentence is quite confusing with its current wording, so some more work for TGmf.. The way this can be implemented is by looking at whether the non-AP STA is selecting to use an SAE AKM in the RSNE that it includes in the (Re)Association Request frame. So that "PMKSA was established" should really be interpreted as "PMKSA was established by the non-AP STA/Supplicant" for the case where the AP/Authenticator does not a matching PMKSA. It is going to be a bit more complex sentence, but the standard can be made to match implementations. Something like this might work: If the Authenticator does not have a PMKSA for the PMKIDs in the (Re)Association Request frame or the AKM indicated in the RSNE in the (Re)Association Request frame does not match the AKM of the PMKSA for a known PMKID, AP's behavior depends on which AKM was indicated in the (Re)Association Request frame. If the non-AP STA requested an SAE AKM to be used [potentially finetuning this language to refer Table 9-190 and auth alg column including 3=SAE for the AKM], the AP shall reject (re)association by sending (Re)Association Response frame with status code STATUS_INVALID_PMKID. Note that this allows the non-AP STA to fall back to full SAE authentication to establish another PMKSA. If the non-AP STA requested IEEE 802.1X authentication [refer Table 9-190 and auth type column included IEEE Std 802.1X?], the AP begins a full IEEE 802.1X authentication after association has completed." and "my interpretation of the currently required cases for an AP to use STATUS_INVALID_PMKID is just this one: STA->AP: Auth (open system, #1) AP->STA: Auth (open system, #2) STA->AP: (Re)Association Request frame (RSNE: AKM=SAE, PMKID list=<at least one PMKID listed>) If the AP does not have a matching PMKSA or a matching PMKSA was added using different AKM (than the one requested in the assoc req), the AP shall reject association using STATUS_INVALID_PMKID." |  | SEC | More work required | Assigned | Schedule for November plenary |  |  |  | 2025-10-01T14:16:30Z
551 | Mark RISON | LB289 | D1.0 | 9.4.2.7.8 | 715 | 25 | T | Yes | 715.25 | 25 | 9.4.2.7.8 |  | A | Mark Hamilton |  |  | "The Control Information subfield in an EHT OM Control subfield contains information related to the OM changes for bandwidth of 320 MHz, Tx NSTS extension, and Rx NSS extension for the STA transmitting the frame containing this information (see 35.9 (Operating mode indication))." -- yet another problem caused by duplication: this list is missing MCS 15 disablement | Delete " for bandwidth of 320 MHz, Tx NSTS extension, and Rx NSS extension" from the cited text | ACCEPTED | MAC | MOTION-SEP-ADHOC-B | Ready for motion |  |  |  |  | 2025-10-01T10:26:04Z
552 | Mark RISON | LB289 | D1.0 | 11.55 |  |  | T | Yes | 0 |  | 11.55 |  |  | Po-Kai Huang | 11-25/1442 |  | There should be some CFP test vectors | As it says in the comment |  | MAC | MAC - Submission Required | Assigned |  |  |  |  | 2025-10-01T10:27:13Z
553 | Mark RISON | LB289 | D1.0 | 11.21.6.4.2.1 | 2964 |  | E | Yes | 0 |  | 11.21.6.4.2.1 |  |  | Jonathan Segev |  |  | Figure 11-44--Example negotiation and measurement frame exchange, ASAP=0, and FTMs Per Burst = 2 is incorrect. This figure looked correct in 802.11-2020, but appears to have gone awry since then. The figure shows ASAP=1 rather than ASAP=0 | As it says in the comment |  | ED2 | ED2 - Submission Required | Assigned |  |  |  |  | 2025-09-26T20:25:16Z
554 | Mark RISON | LB289 | D1.0 | 12 |  |  | E | Yes | 0 |  | 12 |  |  | Michael Montemurro |  |  | Change from: [3361.38] 10) Encrypted Key Data (bit 12) is set to 1 if the Key Data field is encrypted and is set to 0 if the Key Data field is not encrypted. This subfield shall be set to 1, and the Key Data field shall be encrypted, if any key material (e.g., GTK) is included in the frame. [3364.55] If the Encrypted Key Data subfield (of the Key Information field) is 1, the entire Key Data field shall be encrypted. If the Key Data field uses the NIST AES key wrap, then the Key Data field shall be padded before encrypting if the length of the key data is nonzero and less than 16 octets, or if it is not a multiple of 8 octets. The padding consists of appending a single octet 0xdd followed by zero or more 0x00 octets. When processing a received EAPOL-Key PDU, the receiver shall ignore this trailing padding. If the Key Data field uses an AEAD cipher, then the Key Data field shall not be padded and the AAD for the encipherment operation shall be the data of the EAPOL-Key PDU from the Protocol Version field of the EAPOL PDU (see Figure 12-36 (EAPOL-Key PDU format)) (inclusive) to the Key Data field (exclusive). Key Data fields that are encrypted, but do not contain the key material (e.g., the GTK), shall be accepted. [3493.17] -- When this message of the authentication sequence appears in a Reassociation Response frame, the Optional Parameter(s) field in the FTE may include the GTK, IGTK, BIGTK, WIGTK, CIGTK(#M7) subelements (#11be)or MLO GTK, MLO IGTK, and MLO BIGTK subelements. If a GTK, an IGTK, a BIGTK, a WIGTK, a CIGTK,(#M7, #Ed), an MLO GTK, an MLO IGTK, or an MLO BIGTK are included, the Key field of the subelement shall be wrapped using PTK-KEK or KEK2 and the appropriate key wrap algorithm, as specified in Table 12-11 (Integrity and key wrap algorithms) and 12.7.2 (EAPOL-Key frames). The padding consists of appending a single octet 0xdd followed by zero or more 0x00 octets. When processing a received message, the receiver shall ignore this trailing padding. Addition of padding does not change the value of the Key Length field. Note that the length of the encrypted Key field can be determined from the length of the GTK, IGTK, BIGTK, WIGTK, CIGTK(#M7), or MLO GTK, MLO IGTK, or MLO BIGTK subelement. to: [3361.38] 10) Encrypted Key Data (bit 12) is set to 1 if the Key Data field contains encrypted key data and is set to 0 otherwise. This subfield shall be set to 1 if any key material (e.g., GTK) is included in the key data. This subfield may be set to 1 even if no key material is included in the key data. [3364.55] If the Encrypted Key Data subfield (of the Key Information field) is 1, the key data shall be encrypted. If the key data is encrypted using the NIST AES key wrap, then the key data shall be padded before encrypting if the length of the key data is nonzero and less than 16 octets, or if it is not a multiple of 8 octets, and shall be placed in the Key Data field after wrapping. The padding consists of appending a single octet 0xdd followed by zero or more 0x00 octets. When processing a received EAPOL-Key PDU, the receiver shall ignore this trailing padding. NOTE--A receiver can stop parsing the unwrapped Key Data field if it sees 0xdd followed by a 0x00 octet. It is not necessary to verify that all the remaining octets are 0x00. If the key data is encrypted using an AEAD cipher, then the key data shall not be padded prior to encryption and shall be placed in the Key Data field after encryption. The AAD for the encipherment operation shall be the data of the EAPOL-Key PDU from the Protocol Version field of the EAPOL PDU (see Figure 12-35 (EAPOL-Key PDU format)) (inclusive) to the Key Data field (exclusive). [3493.17] -- When this message of the authentication sequence appears in a Reassociation Response frame, the Optional Parameter(s) field in the FTE may include the GTK, IGTK, BIGTK, WIGTK, CIGTK subelements or MLO GTK, MLO IGTK, and MLO BIGTK subelements. If a GTK, an IGTK, a BIGTK, a WIGTK, a CIGTK, an MLO GTK, an MLO IGTK, or an MLO BIGTK are included, the key shall be padded if required by the key wrap algorithm, wrapped using PTK-KEK or KEK2 and the appropriate key wrap algorithm, as specified in Table 12-11 and 12.7.2, and placed in the Wrapped Key field of the subelement. The padding consists of appending a single octet 0xdd followed by zero or more 0x00 octets. When processing a received message, the receiver shall ignore this trailing padding. Addition of padding does not change the value of the Key Length field. NOTE--The length of the Wrapped Key field can be determined from the length of the GTK, IGTK, BIGTK, WIGTK, CIGTK, or MLO GTK, MLO IGTK, or MLO BIGTK subelement. A receiver obtains the key from the start of the unwrapped Wrapped Key field, using the number of octets indicated in the Key Length field. It is not necessary to verify that the remaining octets, if any, are 0xdd followed by only 0x00 octets. | As it says in the comment |  | SEC | SEC - Discuss | Assigned |  |  |  |  | 2025-09-29T09:26:53Z
555 | Mark RISON | LB289 | D1.0 | 9.4.2.23.3 | 1151 | 27 | T | Yes | 1151.27 | 27 | 9.4.2.23.3 |  |  | Mark Rison |  |  | AKMs :1 and :2 should be deprecated, since based on SHA-1, which NIST has deprecated | As it says in the comment | See CIDs 563 and 210 | MAC | More work required | Assigned |  |  |  |  | 2025-10-02T14:50:32Z
556 | Mark RISON | LB289 | D1.0 | 9.4.2.23.5 | 1160 | 8 | T | Yes | 1160.08 | 8 | 9.4.2.23.5 |  |  | Hitoshi Morioka |  |  | "When a PMKID is included in a FILS Authentication frame to a STA, it identifies a PMKID that the AP has selected." -- but Table 9-83--Presence of fields and elements in Authentication frames doesn't mention any PMKIDs | Add PMKIDs to Table 7-83 for FILS Authentication frames |  | MAC | Submission Required | Assigned |  |  |  |  | 2025-10-01T15:29:15Z
557 | Mark RISON | LB289 | D1.0 | 12 |  |  | T | Yes | 0 |  | 12 |  |  | Michael Montemurro |  |  | Is it valid to send a Protected Dual of Public Action frame when MFP has not been negotiated, i.e. set it unprotected? | As it says in the comment |  | SEC | SEC - Submission Required | Assigned |  |  |  |  | 2025-09-29T09:27:17Z
558 | Mark RISON | LB289 | D1.0 | B.4 |  |  | T | Yes | 0 |  | B.4 |  |  | Mark Rison |  |  | FR48.7 in PICS says TWT Setup frame rx is only for S1G STAs, but it's also for HE STAs (ditto FT 47.7, though this is missing the word "frame") | As it says in the comment |  | GEN | Submission Required | Assigned |  |  |  |  | 2025-10-01T14:19:03Z
559 | Mark RISON | LB289 | D1.0 | 11 |  |  | T | Yes | 1943 |  | 11 |  | V | Mark Rison |  |  | In various frames it is stated that "The VHT Capabilities element is present in the 5 GHz band when dot11VHTOptionImplemented is true", but if a TDLS STA supports channel switch, then it will need the VHT Capabilities element if switching to the 5G band | Add this element to TDLS Channel Switch Request/Response | REVISED Add a new row to the end of Table 9-575 (at 1944.1):Order: "12"Information: "VHT Capabilities"Notes: "The VHT Capabilities element is present when switching to the 5 GHz band if dot11VHTOptionImplemented is true." | MAC | MOTION-SEP-ADHOC-B | Ready for motion |  |  |  |  | 2025-10-01T10:35:27Z
560 | Mark RISON | LB289 | D1.0 |  |  |  | T | Yes | 0 |  |  |  |  | Mark Rison |  |  | I have a splendid bunch of 11bh comments that won't fit in the margin | I will have to bring them separately |  | GEN | Submission Required | Assigned |  |  |  |  | 2025-10-01T15:33:40Z
561 | Mark RISON | LB289 | D1.0 | 11 |  |  | T | Yes | 0 |  | 11 |  |  | Mark Rison |  |  | Does a STA that can operate in the 5G band have dot11VHTOptionImplemented to true even if it is associating in the 2G4 band, at least if it supports ECS, so that if it switches to the 5G band it can do VHT? This affects rules of the form "shall do <x> if and only if dot11VHTOptionImplemented is true" | As it says in the comment |  | MAC | MAC - Submission Required | Assigned |  |  |  |  | 2025-09-26T00:02:41Z
562 | Mark RISON | LB289 | D1.0 | 9 |  |  | T | Yes | 0 |  | 9 |  |  | Mark Hamilton |  |  | All this "coefficient of the highest order term" stuff for short SSID is gobbledygook | Express the ordering in a more usual way |  | MAC | MAC - Submission Required | Assigned |  |  |  |  | 2025-09-27T20:34:27Z
563 | Mark RISON | LB289 | D1.0 | 12 |  |  | T | Yes | 0 |  | 12 |  | V | Michael Montemurro |  |  | AKM :13 should be deprecated because it is not tightly enough defined to ensure the CNSA requirements are met | As it says in the comment | REVISED At 1158.4, change "NOTE 2—AKM 00-0F-AC:11 is deprecated."to"AKMs 00-0F-AC:11 and 00-0F-AC:13 are deprecated." | SEC | SEC - Submission Required | Resolution drafted |  |  |  |  | 2025-10-01T14:01:24Z
564 | Mark RISON | LB289 | D1.0 | 12.7.2 | 3361 | 27 | T | Yes | 3361.27 | 27 | 12.7.2 |  |  | Mark Rison |  |  | "In an EAPOL-Key request frame, the Secure bit is set to 1, the Key MIC Present bit is set to 1 if not using an AEAD cipher and is set to 0 otherwise, and the Install bit is set to 0." -- the setting of the Encrypted Key Data bit is not clear | As it says in the comment |  | SEC | More work required | Assigned | Commenter proposed to add the following note: "NOTE--The setting of the Encrypted Key Data bit is undefined." Other member proposed: "Encrypted Key Data = 1 when using an AEAD cipher or 0 otherwise" |  |  |  | 2025-09-30T13:38:01Z
565 | Mark RISON | LB289 | D1.0 | 10.46.6 | 2623 | 49 | T | Yes | 2623.49 | 49 | 10.46.6 |  |  | David Halasz |  |  | " The P-ID subfield should be set to the same value as the P-ID subfield of the NDP paging request" -- surely this should be "shall be set", otherwise requests and responses can't be matched? | As it says in the comment |  | MAC | MAC - Submission Required | Assigned |  |  |  |  | 2025-10-01T10:50:43Z
566 | Mark RISON | LB289 | D1.0 |  |  |  | T | Yes | 0 |  |  |  | J | Mark Rison |  |  | See 24/1149 CID 8223 on restrictions on the number of taps (can't be any number from 1 to 255) | As it says in the comment | REJECTED There are specific values that are allocated in the range of 1 to 255. MIB attributes do not need to include the specific assigned values. | GEN | MOTION-GEN-CID-566 | Ready for motion |  |  |  |  | 2025-10-01T15:48:22Z
567 | Mark RISON | LB289 | D1.0 | 12 |  |  | E | Yes | 0 |  | 12 |  |  | Michael Montemurro |  |  | There's some waffling about "bitwise" matching of elements in a few locations, as if this is something special. We should just say the elements are the same | Fix on page 3380 2x, page 3385 1x. Also add a NOTE under the SSID element: "NOTE--An SSID is an octet string, not a text string, and so cannot be compared using text comparison operators." |  | SEC | SEC - Review | Assigned |  |  |  |  | 2025-09-29T09:28:42Z
568 | Mark RISON | LB289 | D1.0 | 11.2.3.4 |  |  | T | Yes | 0 |  | 11.2.3.4 |  |  | Mark Rison |  |  | There's some stuff about TIM types in 11.2.3.4 TIM types (and 14.15.5), which suggests DTIMs are some kind of TIM. This is confusing | As it says in the comment |  | MAC | MAC - Submission Required | Assigned |  |  |  |  | 2025-09-26T00:03:20Z
569 | Mark RISON | LB289 | D1.0 |  |  |  | E | Yes | 0 |  |  |  |  | Kwok Shum Au |  |  | I have a bunch of editorials that I forgot about until the last minute, so have not been able to give locations for: "with a Length field set to 1" should be "with the Length field set to 1" "When PASN AKMP is advertised" missing article; ditto "to PASN AKMP", "is PASN AKMP", "neither PASN AKMP nor PASN" "KEK in PASN" is an awful field name (at least it should be "In"!) "Direction Measurement Results" should be lowercase "The Multiple AOD Feedback element is present" should first say that the XX field, if present, contains an XX element "The Originator Preferred MCS field element" "to render the length of the Availability Bitmap subfield to be a multiple of eight" seems "to"-heavy "The value of the bits in the Padding field is reserved." should be just "The Padding field is reserved." Also field/subfield inconsistency with surrounding text "NOTE --If SAE is not negotiated" should not have a space before the em dash "See 11.21.6.3.1 (General) and Annex C.3." -- C.3 reference is too general "A STA sets the Extended S1G Action Protection field to 1 when dot11ExtendedS1GActionProtectionOperationsImplemented is true and sets it to 0 otherwise." should be "An S1G STA sets the Extended S1G Action Protection field to 1 when dot11ExtendedS1GActionProtectionOperationsImplemented is true. Otherwise, this field is set to 0." "GAS Extension Element" lowercase last word "GAS Extensions element" singular second word 9.4.2.20.7 Beacon report The More Frame Body Fragments field is set to 0 in the final fragment of the fragmented Reported Frame Body subelement, otherwise it is set to 1. is duplicated in 11.10.9.1.2 Truncation and/or fragmentation of reported frame body in Beacon report The More Frame Body Fragments field in the Reported Frame Body Fragment ID subelement is set to 1 in all except the last Beacon report After "NOTE 2--The STA requesting a Beacon report needs to support Reported Frame Body subelement (de)fragmentation unless it sets the Reporting Detail subelement in the Beacon request to ensure the STA sending the Beacon report does not use fragmentation." in 11.10.9.1.2 Truncation and/or fragmentation of reported frame body in Beacon report insert "NOTE 3-The Reported Frame Body Fragment ID subelement is present for each Beacon report with a fragmented Reported Frame Body subelement (see 9.4.2.20.7 Beacon report)." Why is TPK-TK defined in 3.4 but not SAE-KCK etc.? Key Length field for WIGTK and BIGTK does not give the length of the following Wrapped Key field! "BlockAckReq was" missing frame "Ack was" missing frame (4x) "that is Ack" missing article "Block Ack is" case suspect (3x) Figure 11-69 Mij should be Mi,j Mix of "FTM Request frame" and "FTMR frame", ditto IFTMR It is confusing that a GAS Query Fragment ID field contains a GAS Query Fragment ID field There is an "Annex P.3" at 326.28 that doesn't have a "(Differential Distance Computation using FTM frames)" after it for some reason "-- SECOND_TRANSITION_FIELD is Channel Estimation field -- TRAINING_FIELD is Channel Estimation field " should really be the same field? Also missing articles "MULTICHANNEL_SAMPLING_RATE is 1760x" should be mult glyph at the end The "MULTICHANNEL_SAMPLING_RATE is" equations are blah x 10 ** boo (1 + baz). It would be clearer if there were a mult glyph before the opening parenthesis Should say in 1.4 that "can" implies that there is normative text elsewhere that covers this ", the Trigger field is set to 4" -- sentence should start "When the Trigger field is set to 4", for consistency See 11me/CID 8120 on might/ought "CMP Header" should be "CMP header" or have +field. Ditto "MPDU Header" "MPDU Header" should be "MAC Header" (or "MAC header" in some contexts) "awake state" should not have "the" before (ditto "doze state") "Access Network Option" should be lowercase if not followed by "field" "A STA requests an NDP Paging TWT" missing field or something NDP Paging Response/Request should be lowercase "length of IGTK in octets" should be "length of the IGTK in octets" "The Key Length field is the length of the Key field in octets." should be "of the GTK". Also need to say no padding, as for other cases? "Key Confirmation Key (KCK), Temporal Key (TK), and the Key Derivation Key (KDK)" -- words outside parens should be lowercase "A KDK shall be derived if" rules are specified 4 times. Put in separate subclause and refer from each of the 4 locations. Also need a para break for the one buried in a big para Some frame fields contain "element" in their name, which is confusing Some frame fields contain an element, but the description does not say they contain the element, they just refer directly to the element "the RSNE other than the PMKID Count and PMKID List fields and, if present, the RSNXE bitwise matches the fields from the (Re)Association Request frame" confusing see 24/1149 CID 8223 on restrictions on the number of taps (can't be any number from 1 to 255) KDF-HASH should be KDF-Hash (and italicised Hash and Len) "; see x" should be "(see x)" for consistency, and also for clarity if the sentence doesn't end there Need better way to identify AEAD ciphers than NOTE in Table 12-11 dot11VHTImplemented changes for 5G also need to be done for VHT Operation fields "allocated to DTIM slice" missing article "DTIM TBTT" should probably be "DTIM beacon TBTT", and "Beacon is a DTIM" probably "Beacon is a DTIM beacon" "The Short SSID of the received frame" should be "The short SSID..." "in the Frame Control is" missing article "SSID element if the bit is set to 1, and Short SSID field if the bit is set to 0" should be field not bit "The Compressed SSID field contains 16 LSBs" missing article " The compressed SSID in the NDP Probe Request frame is the specific short SSID of the AP's BSS." should be " The compressed SSID in the NDP Probe Request frame corresponds to the SSID of the AP's BSS." "the compressed SSID, which is the 2 least significant octets of a 32-bit CRC" -- elsewhere it's described as the 16 lsbs. Also maybe better to say "of the short SSID"? "SA-address of the STA transmitting the S1G Beacon frame." -- hyphen should be em dash (also for other items) BIPN cell hyphenated in Figure 12-27--BIP AAD construction for S1G Beacon frames with BCE "the AP direction information (APDI)" v. "the APDI (AP Direction Information)" "A non-AP STA that has set up NDP Paging " should be lowercase "paging". Ditto "NDP Paging procedure" (3x) "NDP Paging TWT" used only once and never defined Combination of em dash and minus as in e.g. " 0 - 232-1 " is confusing. Use "to" for range. See also 550.20/23, 990.24, 1047.30, 1169 (many), 1170.2 etc. "supports to unmask ACI subfield " is weird The flexible multicast service enables a non-AP STA to request an alternate delivery traffic indication map (DTIM) beacon delivery interval should be The flexible multicast service enables a non-AP STA to request an alternate delivery traffic indication map (DTIM) interval "the key data field" bad case 12.7.6.1 (#6590)The receiver of an EAPOL-Key message shall accept elements and KDEs in the Key Data field in any other. v. 12.7.7.1 (#6590)NOTE 1--Elements and KDEs in the key data field can be included in any order. inconsistency (and bad case for latter) 12.7.7.1 EAPOL-Key(1,1,1,0,G,0,(#1406)RSC,0, MIC, {GTK(N) [, OCI} [, IGTK(M, IPN)] [, BIGTK(Q, should be EAPOL-Key(1,1,1,0,G,0,(#1406)RSC,0, MIC, {GTK(N) [, OCI] [, IGTK(M, IPN)] [, BIGTK(Q, "AP-PM" v "AP PM" inconsistency "A Protected Dual of Public Action frame is protected by encryption if it is individually addressed and by a MAC if it is group addressed." -- that should be "by a MIC"? "27.3.3.2.3 MU-MIMO HE-LTF modeSupported RU sizes in UL MU-MIMO" corruption Is it "MCS15 Disable" or "MCS 15 Disable" [11be]? Both in EHT Operation Parameters field and EHT OM Control subfield "An SAE initiator that has identified a peer that supports this method(#344) (through receipt of Beacon or Probe Response frames) shall derive a secret element, PT, according to the following method" -- the SAE initiator needs to support this method (H2E) too! (2x) Figure 12-51--Sample 4-way handshake should be searchable | As it says in the comment |  | ED2 | ED2 - Submission Required | Assigned |  |  |  |  | 2025-10-02T13:30:48Z
570 | Yusuke Asai | LB289 | D1.0 | E.1 | 6653 | 53 | T | No | 6653.53 | 53 | E.1 |  |  | Jon Rosdahl |  |  | The S1G operating classes for Japan is needed to revise to reflect the future regulation rule changes in 850 MHz band. | The commenter will provide the resolution when the regulation change is ready. |  | GEN |  | Assigned |  |  |  |  | 2025-09-12T18:22:10Z
571 | Yusuke Asai | LB289 | D1.0 | D.2.2 | 6632 | 43 | T | No | 6632.43 | 43 | D.2.2 |  |  | Jon Rosdahl |  |  | The Maximum STA transmit power and maximum BW allowed for the S1G ban for S1G channels in Japan is needed to revise to reflect the future regulation rule changes in 850 MHz band. | The commenter will provide the resolution when the regulation change is ready. |  | GEN |  | Assigned |  |  |  |  | 2025-09-12T18:22:10Z
572 | James Yee | LB289 | D1.0 | 10.41.5.2 | 2505 | 15 | E | No | 2505.15 | 15 | 10.41.5.2 |  | V | Kwok Shum Au | 25/1612r5 | 8 | In Figure 10-91, the left-most label seem to be "air Propagation Time" but it is formatted in a way that is unreadable. Please re-format. | As suggested | REVISED Agree with the commenter in principle except that the text is "aAirPropagationTime", not "air Propagation Time". | EDITOR | 20250918 approved | Resolution approved |  | I | Implemented by ED2. | 1.1 | 2025-09-21T15:55:41Z
573 | James Yee | LB289 | D1.0 | 4.9.6 | 388 | 27 | E | No | 388.27 | 27 | 4.9.6 |  | A | Po-Kai Huang |  |  | Figure 4-36 and 4-37, there is no need to enumerate the PHY. They are not mentioned elsewhere in the spec. Please replace "PHY 1" and "PHY n" by "PHY" | As suggested | ACCEPTED | ED1 | ED1 – SPECIAL | Resolution drafted |  |  |  |  | 2025-10-03T15:43:58Z
574 | James Yee | LB289 | D1.0 | 35.3.26 | 5341 | 5 | E | No | 5341.05 | 5 | 35.3.26 |  | A | Kwok Shum Au | 25/1612r5 | 8 | "MLO-level" should be "MLD-level". Remove the word "then" in "then the MLD". | As suggested | ACCEPTED | EDITOR | 20250918 approved | Resolution approved |  | I | Implemented by ED2. | 1.1 | 2025-09-21T15:55:42Z
575 | Joseph Levy | LB289 | D1.0 | 9.2.4.1.7 | 674 | 16 | T | Yes | 674.16 | 16 | 9.2.4.1.7 |  |  | Joseph Levy |  |  | Clause 9 is very large and complex as it contains both the format requirements and some behavioral requirements. According to the 802.11 editorial style guide (11-09/1034r21) "Clause 9 Statements that describe the actions of a SAT in order to determine a value for a field and any other behavioral specification should not be present in Clause 9." Therefore how, when, and what a bit is set to should not be in clause 9, as that is behavior. Also most of the "set to"s in clause 9 are also provided in other clauses in the draft. Removing behavior from clause 9 will greatly reduce the size of clause 9, remove redundant requirements, and increase the maintainability of the specification. e.g., the setting of the Power Management subfield is described in clause 11 and is also present in clause 9.2. Removing when this field is set from clause 9 will simplify clause 9 and allow the various modes of operation described in clause 11 to set the rules on when and how the field is set to 1 or 0. Note there are currently 3,482 "set to"s in clause 9, the great majority of them should be removed. An other example is clause 9.4.2.323.2.4 - which contains many "set to"s describing behavior. | Remove all behavioral "set to"s from clause 9 |  | MAC | MAC - Submission Required | Assigned |  |  |  |  | 2025-09-26T00:03:31Z
576 | Joseph Levy | LB289 | D1.0 | 11.2.3.2 | 2736 | 13 | T | Yes | 2736.13 | 13 | 11.2.3.2 |  |  | Mark Hamilton |  |  | The parse: "The STA shall update the value of the ListenInterval parameter it uses in invocations of primitives with the AID Response Interval field in the AID Response element of the (Re)Association Response frame." is awkward - it uses in Invocations of primitives with AID" is strange. | replace the sentence with: "The STA shall use the value provided in the AID response Interval field in the AID Response element of the (Re)Association Response frame as the value of the ListenInterval Parameter used in invocations of primitives." |  | MAC | MAC - Review | Assigned |  |  |  |  | 2025-09-26T00:03:59Z
577 | Joseph Levy | LB289 | D1.0 | 3.1 | 228 | 21 | T | Yes | 228.21 | 21 | 3.1 |  |  | Jon Rosdahl |  |  | The definition: "reassembly: The process of combining a set of segmented medium access control (MAC) protocol data units (MPDUs) into a larger medium access control (MAC) service data unit (MSDU)." is not quite correct as reassembly only applies to a set of MPDUs that were created when an MSDU was segmented into MPDUs, this set of MPDUs are then combined to recreate the origin MSDU. It is not a means of combining any set of MPDUs into a lager MSDU, which the current definition seems to allow. | replace the definition with: "reassembly: The process of reassembling a large medium access control (MAC) service data unit (MSDU) by combining the set of segmented MAC protocol data units (MPDUs) into an MSDU." |  | GEN |  | Assigned |  |  |  |  | 2025-09-12T18:22:10Z
578 | Joseph Levy | LB289 | D1.0 | 3.1 | 240 | 21 | T | Yes | 240.21 | 21 | 3.1 |  |  | Jon Rosdahl |  |  | The 802.11 architecture does not allow for a STA to be an AP, as an AP is defined as "An entity that contains one STA and provides access to the DSS, via the WM for associated STAs. An AP comprises a STA and a DSAF." 216, line 13. Therefore the statement in the definition for access point (AP) multi-link device (MLD) which states "... each station (STA) affiliated with the MLD is an AP" is incorrect. This definition is critical to understanding what a AP MLD is and causes the wording of the clauses that describe MLO to be incorrectly worded, as they have been drafted to be consistent with this definition. In other words this error in this definition has propagated throughout the P802.11be amendment and now the P802.11mf draft. This is unacceptable as it causes technical inconsistencies between the definition of an AP in this draft. | Change the definition of Access point (AP) multi-link device (MLD) to be: access point (AP) multi-link device (MLD): [AP MLD] An MLD, where each STA affiliated with the MLD is contained in an AP." Change the definition of Affiliated AP (241:41) to be: "affiliated access point (AP): [affiliated AP] An AP that contains a station (STA) that is an affiliated STA is an AP multi-link device (AP MLD)." Change the definition of affiliated station STA (241:49) to be: "affiliated station (STA): [affiliated STA] A STA, which can be contained in an access point (AP) or non-access point (non-AP) STA (non-AP STA), that provides multi-link device (MLD) lower medium access control (MAC) and physical layer (PHY) services for a link of an MLD." Also change the phase "STA that is an AP" to "STA that is contained in an AP" at the following locations: (2227:23, 2619:10, 2619:34, 2693:63, 2692:64, 2694:14, 3167:55, 3190:18, 3190:31, 3190:44, and 3190:49). |  | GEN |  | Assigned |  |  |  |  | 2025-09-12T18:22:10Z
579 | Joseph Levy | LB289 | D1.0 | 9.1 | 665 | 18 | T | Yes | 665.18 | 18 | 9.1 |  |  | Joseph Levy |  |  | The statement that "An EHT STA shall not include a status code in a Status Code field unless the corresponding condition described in the meaning column of Table 9-92 (Status codes) is met.", does not be long in clause 9.1, nor does it belongs where Table 9-92 is defined, as this is not a general requirement, but behavior of an of EHT STAs. This behavior is not a format requirement and behavior requirements do not belong in clause 9. Move this requirement to where it belongs in clause 35. | Delete the text from clause 9 and move it to the appropriate location in clause 35. A more appropriate location may be after "an appropriate rejection status code as per Table 9-92 (Status codes)." (5276:49) or may be adding it to the text following " if the link is not accepted." (5267:44). |  | MAC | MAC - Submission Required | Assigned |  |  |  |  | 2025-09-26T00:04:11Z
580 | Joseph Levy | LB289 | D1.0 | 10.3.1 | 2116 | 6 | T | Yes | 2116.06 | 6 | 10.3.1 |  |  | Joseph Levy |  |  | The concept of NSTR is only applicable to MLDs and is adequately discuss in clause 35 and appendix AF. Therefore it should not be included in the general DCF discussion. | Remove all NSTR discussion and requirement from 10.3.1, 10.3.2.9, 10.3.2.11, 10.23.2.2, and 26.2.6.3. If removing this text removes necessary requirements, move the requirements to 35. |  | MAC | MAC - Submission Required | Assigned |  |  |  |  | 2025-09-26T00:04:32Z
581 | Joseph Levy | LB289 | D1.0 | 35.3.5.1 | 5265 | 51 | T | Yes | 5265.51 | 51 | 35.3.5.1 |  |  | Joseph Levy |  |  | The statement that "For each setup link, the corresponding non-AP STA affiliated with the non-AP MLD is in the same associated state as the non-AP MLD and is associated with the corresponding AP affiliated with the AP MLD. For each setup link, a mapping between the non-AP STA affiliated with the non-AP MLD and the AP affiliated with the AP MLD is not provided to the DS." is not necessary as affiliated STAs do not have an association state. The setup process used to setup the links is not related to the association (association is the establishment of a SAP to SAP link and for MLO that SAP to SAP link is at the MLD level). The links referred to in the link setup process are PHY links (RF links). There is no need to discuss the set up of these PHY links as it has nothing to do with the DS enabling the exchange of MSDUs via the associated MLDs. Also the concept of a non-AP STA affiliated with a non-AP MLD having an associated state makes no sense. The associated state relate to MAC SAP to MAC SAP state of the MLDs not the affiliated STAs or affiliated APs as these entities do not have MAC SAPs in MLO, and therefore can not have an association. | Delete the following paragraph: "For each setup link, the corresponding non-AP STA affiliated with the non-AP MLD is in the same associated state as the non-AP MLD and is associated with the corresponding AP affiliated with the AP MLD. For each setup link, a mapping between the non-AP STA affiliated with the non-AP MLD and the AP affiliated with the AP MLD is not provided to the DS." |  | MAC | MAC - Discuss | Assigned |  |  |  |  | 2025-09-26T00:04:56Z
582 | Joseph Levy | LB289 | D1.0 | 3.2 | 272 | 61 | T | Yes | 272.61 | 61 | 3.2 |  |  | Jon Rosdahl |  |  | The definition of setup link is not very clear and it contains quite a few statements that describe the behavior associated with the setup link. These statements do not belong in clause 3 or in the definition. | Replace the current definition with: "setup link: A link established between the access point (AP) multi-link device (MLD) and the associated non-access point (non-AP) multi-link device (non-AP MLD) that is requested by the non-AP MLD in the (Re)Association Request frame and is accepted by the AP MLD in the (Re)Association Response frame that is used to configure or reconfigure MLO." |  | GEN |  | Assigned |  |  |  |  | 2025-09-12T18:22:10Z
583 | Joseph Levy | LB289 | D1.0 | 3.2 | 270 | 13 | E | No | 270.13 | 13 | 3.2 |  | V | Po-Kai Huang |  |  | The definition "restricted target wake time: [R-TWT] TWT with enhanced medium access protection and resource reservation for delivery of latency sensitive traffic as described in 35.8 (Restricted TWT (R-TWT))." has formatting issues. | Replace the current definition with: "restricted target wake time (TWT): [R-TWT] TWT with enhanced medium access protection and resource reservation mechanisms for delivery of latency sensitive traffic. Note: see 35.8 (Restricted TWT (R-TWT))." | REVISED Add "(TWT)" after "restricted target wake time". Replace " as described in 35.8 (Restricted TWT (R-TWT))." with " Note- See 35.8 (Restricted TWT (R-TWT)). " | ED1 | ED1 – SPECIAL | Resolution drafted |  |  |  |  | 2025-10-03T15:33:03Z
584 | Joseph Levy | LB289 | D1.0 | 3.2 | 269 | 62 | T | Yes | 269.62 | 62 | 3.2 |  |  | Jon Rosdahl |  |  | There is no need to define reporting station, this is a term used throughout the 802.11 specification and refers to the STA that is transmitting a report there are 92 occurrences of reporting STA in the current draft, many of these have nothing to do with MLO or EHT features. | Delete the definition of reporting STA |  | GEN |  | Assigned |  |  |  |  | 2025-09-12T18:22:10Z
585 | Joseph Levy | LB289 | D1.0 | 3.2 | 269 | 58 | T | Yes | 269.58 | 58 | 3.2 |  |  | Jon Rosdahl |  |  | There is no need to define reporting AP, this is a term used throughout the 802.11 specification and refers to the AP that is transmitting a report there are 104 occurrences of reporting AP in the current draft, many of these have nothing to do with MLO or EHT features. | Delete the definition of reporting AP |  | GEN |  | Assigned |  |  |  |  | 2025-09-12T18:22:10Z
586 | Joseph Levy | LB289 | D1.0 |  |  |  | G | Yes | 0 |  |  |  |  | Jon Rosdahl |  |  | This specification would have better clarity, fewer pages, and less complexity if an non-AP MLD was defined as a STA and a AP MLD was defined as an AP. e.g., it would not be necessary to change the authentication definition or Authenticator address definition and the associated text/requirements that use these concepts would not need to change from the 802.11 2024 standard. This would require the affiliated AP and affiliated STA to be described in different terms, but that would be a benefit as the both of these entities do not have a MAC SAP only a lower MAC and a PHY and hence should not be confused with an AP or a STA, both have MAC SAPs. | Fix the terminology used by MLO and EHT so that logical devices with a MAC SAP are APs and STAs (this would include MLDs) and other logical devices without a MAC SAP do not use these labels (including affiliated STAs and affiliated APs). |  | GEN |  | Assigned |  |  |  |  | 2025-09-12T18:22:10Z
587 | Binita Gupta | LB289 | D1.0 | 9.4.2.161 | 1427 | 19 | T | Yes | 1427.19 | 19 | 9.4.2.161 |  |  | Binita Gupta |  |  | Text refers to a "Local Maximum Transmit Power Unit Interpretation subfield" in the Transmit Power Envelope element (in 9.4.2.160). However the field name in the TPE element is "Maximum Transmit Power Interpretation subfield". Correct the reference to the right field name in all the occurrences. | Change "Local Maximum Transmit Power Unit Interpretation subfield" to "Maximum Transmit Power Unit Interpretation subfield" Also, make similar change in other places in the spec where "Local Maximum Transmit Power Unit Interpretation subfield" is referenced. - pg. 1448, ln 50 - pg. 1836, ln 34 - pg. 1863, ln 23 - pg. 1944, ln 38 - pg. 2840, ln 33 and 49 - pg. 3170, ln 12 and 13 - ... Please search for other occurrences too and fix. |  | MAC | MAC - Discuss | Assigned |  |  |  |  | 2025-09-26T00:05:35Z
588 | Binita Gupta | LB289 | D1.0 | 9.4.2.323.2.4 | 1728 | 39 | T | Yes | 1728.39 | 39 | 9.4.2.323.2.4 |  |  | Binita Gupta |  |  | In case of add link operation using ML reconfiguration, the Link Reconfiguration Response frame carries complete profile in the Per-STA Profile subelement for added links, just like in the (Re)Association Response frame complete profile is carried in Per-STA profile for accepted links. This includes carrying BPCC info in the Per-STA Profile. Hence, text needs to be modified to not restrict BPCC Present be set to 1 only for (Re)Association Response frame. BPCC will be included in any frame where Per-STA Profile in the Basic ML element carries complete profile. | [object Object] |  | MAC | MAC - Submission Required | Assigned |  |  |  |  | 2025-09-26T00:05:57Z
589 | Binita Gupta | LB289 | D1.0 | 35.3.23 | 5337 | 12 | T | No | 5337.12 | 12 | 35.3.23 |  |  | Binita Gupta |  |  | In the BTM Request frame enhanced for providing recommendation for target AP MLDs, in the NR element AP includes a Basic ML element, that can further include one or more Per-STA Profile subelements to recommend a subset of affiliated APs of the AP MLD. However, this one NR element including the Basic ML element can only provide channel information for one of the APs of the recommended AP MLD (the AP in the NR element). For other affiliated APs that are recommended for the AP MLD, only Link ID info is provided in the Per-STA Profile. A client would need to know the channel information for those affiliated APs for scanning. Hence, BTM Request needs to provide additional NR elements for those APs to provide channel info. | Enhance the text to indicate how channel information for all recommended APs of an AP MLD is provided in the BTM Request. Possible options can be: Option 1: Add an NR element in the Per-STA Profile of the Basic ML element to provide channel info for that link. Option 2: Add separate NR element for each affiliated AP of a recommended AP MLD in the BTM request, which provides channel info. Each such NR element needs to include a Basic ML element providing Link ID of that affiliated AP. Need to differentiate these NR elements added for channel info from the NR element added to provide AP MLD recommendation. Preference field values can be used to distinguish between the two types of NR element. Commenter will bring a contribution. |  | MAC | MAC - Submission Required | Assigned |  |  |  |  | 2025-09-26T00:06:08Z
590 | Binita Gupta | LB289 | D1.0 | 9.6.13.8 | 1954 | 59 | E | No | 1954.59 | 59 | 9.6.13.8 |  | A | Po-Kai Huang |  |  | Missing space after in "...as described in11.21.7.2 (BSS transition management query) and 35.3.23 (BSS transition management for MLDs)." | Fix the editorial issue. | ACCEPTED | ED1 | ED1 – SPECIAL | Resolution drafted |  |  |  |  | 2025-10-03T22:23:26Z
591 | Binita Gupta | LB289 | D1.0 | 35.3.2 | 5246 | 62 | T | No | 5246.62 | 62 | 35.3.2 |  |  | Binita Gupta |  |  | In the NOTE 35.3.2: "NOTE 3For MLO, the SA and DA of an MSDU carrying EAPOL-Key PDUs is set to the applicable MLD MAC address. See 12.2.4 (RSNA establishment).", it needs to be clarified that the SA and DA being referred are the SA and DA in the MAC SAP MA-UNITDATA.request that carries the EAPOL-Key PDUs. This NOTE text can be confused to interpret that it referring to SA and DA in the MAC header (Address 3 and Address 4 fields), which is not the case, hence need to be clarified. The Address 3/4 fields in the MAC header are set to DA or SA based on following text at line 52: "If the frame is a Data frame, the value of the Address 3 field and the Address 4 field (if present) in the MAC header of the Data frame shall be set based on Table 9-72 (Address field contents for Data frames transmitted by nonmesh STAs) and the settings of the To DS and From DS bits in the MAC header of the Data frame (see 9.2.4.1.4 (To DS and From DS subfields)), where the BSSID is the MAC address of the AP affiliated with the AP MLD corresponding to that link." | Change the NOTE as suggested below: "NOTE 3For MLO, the SA and DA of an MSDU carrying EAPOL-Key PDUs is set to the applicable MLD MAC Address *in the MAC SAP MA-UNITDATA.request for the MSDU* (See 12.2.4 (RSNA establishment *and 5.2.4 (MA-UNITDATA.request)*)." |  | MAC | MAC - Discuss | Assigned | EAPOL-Key PDUs/frames are generally (always?) passed over the EAPOL service, not the MA-UNITDATA service. |  |  |  | 2025-09-26T00:31:13Z
592 | Binita Gupta | LB289 | D1.0 | 12.2.4 | 3225 | 18 | T | No | 3225.18 | 18 | 12.2.4 |  |  | Michael Montemurro |  |  | In the text below, need to clarify that the SA and DA being referred are the SA and DA in the MAC SAP MA-UNITDATA.request that carries the EAPOL-Key PDUs. "(#11be)For MLO, when an EAPOL PDU is sent from a Supplicant to an Authenticator, the SA shall be the MLD MAC address of the Supplicant, and the DA shall be the MLD MAC address of the Authenticator. Conversely, when an EAPOL PDU is sent from an Authenticator to a Supplicant, the SA shall be the MLD MAC address of the Authenticator, and the DA shall be the MLD MAC address of the Supplicant." | Modify the text as "(#11be)For MLO, when an EAPOL PDU is sent from a Supplicant to an Authenticator, the SA shall be the MLD MAC address of the Supplicant, and the DA shall be the MLD MAC address of the Authenticator *in the MAC SAP MA-UNITDATA.request for the MSDU*. Conversely, when an EAPOL PDU is sent from an Authenticator to a Supplicant, the SA shall be the MLD MAC address of the Authenticator, and the DA shall be the MLD MAC address of the Supplicant *in the MAC SAP MA-UNITDATA.request for the MSDU*." |  | SEC | SEC - Review | Assigned |  |  |  |  | 2025-09-29T09:29:06Z
593 | Binita Gupta | LB289 | D1.0 | 11.3.3 | 2786 | 14 | T | No | 2786.14 | 14 | 11.3.3 |  |  | Binita Gupta |  |  | In Figure 11-23, for transition from State 1 to State 2, it says "Successful IEEE Std 802.11 non-PASN or FILS authentication" For an 802.1X Auth, Open System Authentication is performed followed by association which is then followed by EAPOL-PDUs exchange using data frames to complete the 802.1X authentication. So, for 802.1X is the State 2 reached after Open System Auth and before Association Request/Response exchange? If yes, then should be clarified in the state diagram. The STA is truly authenticated in 802.1X only after it has completed EAPOL-PDUs exchange, then it moves to State 3 (Authenticated and Associated). Transition from State 2 to State 3 says "Successful (Re)Association that is an RSNA", however for 802.1X this would also involve authentication using EAPOL-PDUs. So, this clarification should be added in the Figure or in text/NOTE. | Add clarification in the Figure or in the text/NOTE on how State 2 and State 3 are reached for 802.1X authentication. Need to show 802.1X auth speciifc details on the transition between states. |  | MAC | MAC - Submission Required | Assigned | Open System Auth is defined to be one variant of "IEEE Std 802.11 non-PASN authentication" and thus transits from State 1 to State 2. (This could be clarified with a NOTE, if needed, perhaps.) The EAPOL PDU exchange is represented within the "4-way handshake successful" transition, to get to State 4; the "Authenticated" label in State 3 does not include 802.1X authentication. (This could be clarified with a NOTE, if needed, but that is the intention of the existing "Pending RSNA Authentication" text.) |  |  |  | 2025-09-26T00:16:03Z