## Title
IEEE P802.11 Wireless LANs
Submission
Designator: | doc.: IEEE 802.11-25/1612r3
Venue Date: | September 2025
First Author: | Edward Au
Subject: | Proposed resolution for REVmf LB 289 comments
Full Date: | 2025-09-15
Author(s): | Edward Au
Company: | Huawei Technologies
Address
Phone:
Fax:
email: | edward.ks.au@gmail.com
Abstract: | This document contains the ED2 comments received on P802.11revmf letter ballot LB289 on Draft 1.0 and any resolutions approved by 802.11 Task Group mf.

## Revision History
Revision | Date | Description
0 | 2025-09-14 | Proposed resolutions for 74 obvious comments are prepared.
1 | 2025-09-15 | Updated a few resolutions based on the comments received from Mark Rison (thanks). Changes are highlighted in yellow.
2 | 2025-09-15 | Updated a few resolutions based on the comments received from Mark Rison and Jouni Malinen(thanks). Changes are highlighted in green.
3 | 2025-09-15 | CIDs 7 and 257 need further discussions. Both CIDs are removed from this contribution.

## ED2
CID | Commenter | Must Be Satisfied | Clause Number(C) | Page(C) | Line(C) | Category | Clause | Page | Comment | Proposed Change | Proposed Resolution
1 | Jiyang Bai | No | 11.20.1 | 2917 | 31 | E | 11.20.1 | 2917.31 | "TDLS direct link shall use as its primary channel the primary channel" => "TDLS direct link shall use its primary channel as the primary channel" | As illustrated in comments | Rejected The contents mean that the TDLS link uses the (non-TDLS link's) primary channel. It does not mean that the non-TDLS link uses the (undefined) TDLS link's primary channel.
4 | Jiyang Bai | No | 36.3.13.3.5 | 5579 | 6 | E | 36.3.13.3.5 | 5579.06 | In Eq. (36-57) {N_{punc,c}} should be replaced as {N_{punc,u}} | As illustrated in the comment | Accepted
16 | Chien-Fang Hsu | No | 12.5.3.4 | 3297 | 12 | E | 12.5.3.4 | 3297.12 | non-SP STA should be non-AP STA | as the comment | Accepted
54 | yan li | Yes | 12.2.14.1 | 3232 | 14 | E | 12.2.14.1 | 3232.14 | move the second sentence of this paragraph to a new paragraph after the paraghraph 'A non-AP STA that has dot11MACPrivacyActivated and dot11DeviceIDActivated..' | as the comments | Accepted
57 | yan li | Yes | 12.2.14.1 | 3233 | 9 | E | 12.2.14.1 | 3233.09 | Please change 'For non-AP MLO' to 'For non-MLO' | as the comments | Accepted
58 | yan li | Yes | 12.2.14.1 | 3233 | 32 | E | 12.2.14.1 | 3233.32 | Please change 'For non-AP MLD' to 'For non-MLO' | as the comments | Accepted
59 | yan li | Yes | 12.2.14.1 | 3234 | 12 | E | 12.2.14.1 | 3234.12 | For MLOthe entity should be non-AP MLD and AP MLD instead of non-AP STA and AP | as the comments | Revised. Change to: "For MLO, when a non-AP MLD sends a device ID to an AP MLD, it shall use the device ID most recently received from any AP MLD belonging to the same ESS.". Note to the Editors: The same resolution as in CID 127. Note to the commenter: This CID is implemented by CID 127.
100 | Atsushi Shirakawa | Yes | 35.16.3.3.2 | 5406 | 31 | E | 35.16.3.3.2 | 5406.31 | "EPCS parameters" appears only once. That may be typo of "EDCA parameters" or "EPCS EDCA parameters" | As in comment | Revised Agree with the commenter in principle. Change "EPCS parameters" to "EPCS EDCA parameters".
103 | Atsushi Shirakawa | Yes | 35.16.2.2.2 | 5401 | 24 | E | 35.16.2.2.2 | 5401.24 | The verb "receives" can be replaced with another verb, because in the specification, the objects that follow "receives" are, in most cases, frames or the contents of frames. Similar description can be found on P5401L50 P5402L23 P5404L7 | As in comment | Rejected. For the 4 locations that the commenter identified, the content is about "EPCS priority access treatment". The verb "receive" is appropriate the transmitted traffic "receives" the treatment.
104 | Atsushi Shirakawa | Yes | 35.16.2.2.3 | 5402 | 50 | E | 35.16.2.2.3 | 5402.5 | To align with desciption in 35.16.2.2.2 (Procedures at the initiating EPCS non-AP MLD), P5401,L49, "state to torn down" may be "to the torn down state" | As in comment | Accepted
105 | Atsushi Shirakawa | Yes | 35.16.2.2.3 | 5402 | 46 | E | 35.16.2.2.3 | 5402.46 | To align with desciption in 35.16.2.2.2 (Procedures at the initiating EPCS non-AP MLD), P5401,L45, it may be better to split this sentence to two bullet. | As in comment | Accepted
106 | Atsushi Shirakawa | Yes | 35.16.2.2.3 | 5403 | 12 | E | 35.16.2.2.3 | 5403.12 | "Status Code field to a value of EPCS_DENIED- _UNAUTHORIZED as defined in 9.4.1.9 (Status Code field)" is better to align with description on P5403L21 and P5403L27 | As in comment | Revised. At 5403.6, change from "the AP MLD shall set the Status Code field to a value of SUCCESS" to "the AP MLD shall set the Status Code field to SUCCESS". At 5403.12, change from "the AP MLD shall set the Status Code field to a value of EPCS_DENIED_UNAUTHORIZED" to "the AP MLD shall set the Status Code field to EPCS_DENIED_UNAUTHORIZED". At 5403.18, change from "the receiving AP MLD shall set the Status Code field with a value of EPCS_DENIED_VERIFICATION_FAILURE as defined in 9.4.1.9 (Status Code field)" to "the receiving AP MLD shall set the Status Code field to EPCS_DENIED_VERIFICATION_FAILURE". At 5403.25, change from "the receiving AP MLD shall set the Status Code field with a value of EPCS_DENIED as defined in 9.4.1.9 (Status Code field)" to "the receiving AP MLD shall set the Status Code field to EPCS_DENIED". At 5403.64, change from "The receiving non-AP MLD should set the Status Code field to a value of SUCCESS" to "The receiving non-AP MLD should set the Status Code field to SUCCESS". At 5404.1, change from "the non-AP MLD shall set the Status Code field to a value of EPCS_DENIED as defined in 9.4.1.9 (Status Code field)" to "the non-AP MLD shall set the Status Code field to EPCS_DENIED".
107 | Atsushi Shirakawa | Yes | AH.9.2 | 7022 | 38 | E | AH.9.2 | 7022.38 | typo: "he" should be "the" | As in comment | Accepted
108 | Atsushi Shirakawa | Yes | 12.6.18 | 3338 | 55 | E | 12.6.18 | 3338.55 | "MAC" here means "Message Authentication Code" ? If it is correct, description which explains MAC is not "Medium Access Control" is helpful. | As in comment | Revised. As per clause 3.1, the abbreviation should be MIC not MAC. Replace "MAC" with "MIC" at 3338.55.
114 | Carol Ansley | No |  |  |  | E |  | 0 | Correct "pseudo random" and "pseudo-random" use to "pseudorandom". There are 3 "pseudo random" instances and one "pseudo-random" in the current draft, with 142 uses of "pseudorandom". | As in comment. | Accepted
115 | Carol Ansley | No | 12.2.14 | 3231 | 11 | E | 12.2.14 | 3231.11 | Add article to sentence. | Add article: "where the AP provides an identifier to the non-AP STA during a 4-way handshake, FILS authentication or PASN authentication" | Accepted
116 | Carol Ansley | No | 12.2.14 | 3231 | 17 | E | 12.2.14 | 3231.17 | Change "the" to "a", remove second "the". | Change article: "during the a 4-way handshake or the FILS authentication" | Revised Change from "during the 4-way handshake or the FILS authentication" to "during a 4-way handshake or FILS authentication".
117 | Carol Ansley | No | 12.2.14 | 3231 | 23 | E | 12.2.14 | 3231.23 | Add article to sentence. | Add article: "to AP STA during a 4-way handshake, FILS authentication or PASN authentication" | Revised Change from "to the AP during 4-way handshake, FILS authentication or PASN authentication" to "to the AP during a 4-way handshake, FILS authentication or PASN authentication".
118 | Carol Ansley | No | 12.2.14 | 3231 | 23 | E | 12.2.14 | 3231.23 | Correct verb from "use" to "uses" | Change to: "and then uses that MAC address" | Accepted
119 | Carol Ansley | No | 12.2.14 | 3231 | 30 | E | 12.2.14 | 3231.3 | Change "the" to "a", remove second "the". | Change article: "during the a 4-way handshake or the FILS authentication" | Revised Change from "during the 4-way handshake or the FILS authentication" to "during a 4-way handshake or FILS authentication".
120 | Carol Ansley | No | 12.2.14 | 3231 | 36 | E | 12.2.14 | 3231.36 | Remove extra hyphen from "non-AP-STA" | As in comment.(two times, lines 36 and 37) | Accepted
122 | Carol Ansley | No | 12.2.14.1 | 3232 | 38 | E | 12.2.14.1 | 3232.38 | Remove comma after "equal to 1", it's unecessary. | As in comment. | Accepted
123 | Carol Ansley | No | 12.2.14.1 | 3232 | 60 | E | 12.2.14.1 | 3232.6 | Remove "When" and capitalize "An". | As in comment. | Accepted
126 | Carol Ansley | No | 12.2.14.1 | 3234 | 8 | E | 12.2.14.1 | 3234.08 | Remove "either or both of". | As in comment. | Accepted
127 | Carol Ansley | No | 12.2.14.1 | 3234 | 12 | E | 12.2.14.1 | 3234.12 | Add MLO language to sentence. | Change to: "For MLO, when a non-AP MLD sends a device ID to an AP MLD, it shall use the device ID most recently received from any AP MLD belonging to the same ESS. | Accepted Note to the Editors: Change from "For MLO, when a non-AP STA sends a device ID to an AP, it shall use the device ID most recently received from any AP belonging to the same ESS." to "For MLO, when a non-AP MLD sends a device ID to an AP MLD, it shall use the device ID most recently received from any AP MLD belonging to the same ESS.".
174 | Ashish Shukla | No | 21.3.11.4 | 3975 | 12 | E | 21.3.11.4 | 3975.12 | Group ID to Membership Status, denoted by MembershipStatusInGroupID[g] for 1 g 62 | Mising font symbol on equation. Same below. Pg 3172, 3996. (it might be good to make use of a system font that has this symbol on all major OSs) | Revised. There are no missing font symbols at all of the 3 locations identified by the commenter. Nevertheless, I replaced the text with equation at these 3 locations.
182 | Hitoshi Morioka | No | 27.5.3 | 4731 | 40 | E | 27.5.3 | 4731.4 | Text location is incorrect. | Move P4731L40-44 to P4735L1. | Accepted
183 | Hitoshi Morioka | No | 27.5.4 | 4731 | 46 | E | 27.5.4 | 4731.46 | Text location is incorrect. | Move P4731L46-50 to P4740L1. | Accepted
184 | Hitoshi Morioka | No | 27.5.5 | 4731 | 52 | E | 27.5.5 | 4731.52 | Text location is incorrect. | Move P4731L52-56 to P4745L1. | Accepted
185 | Hitoshi Morioka | No | 27.5.6 | 4731 | 58 | E | 27.5.6 | 4731.58 | Text location is incorrect. | Move P4731L58-62 to P4750L1. | Accepted
186 | Hitoshi Morioka | No | 27.5.7 | 4735 | 40 | E | 27.5.7 | 4735.4 | Text location is incorrect. | Move P4735L40-44 to P4755L1. | Accepted
187 | Hitoshi Morioka | No | 27.5.8 | 4735 | 46 | E | 27.5.8 | 4735.46 | Text location is incorrect. | Move P4735L46-50 to P4760L1. | Accepted
188 | Hitoshi Morioka | No | 27.6 | 4735 | 52 | E | 27.6 | 4735.52 | Text location is incorrect. | Move P4735L52-56 to P4765L1. | Accepted
203 | Po-Kai Huang | Yes | 12.7.2 | 3370 | 19 | E | 12.7.2 | 3370.19 | Format of MLO GTK/IGTK/BIGTK KDE should be together with other KDE format, i.e., before "The following EAPOL-Key PDUs are used to implement the handshakes:" | Move format of MLO GTK/IGTK/BIGTK KDE before "The following EAPOL-Key PDUs are used to implement the handshakes:" | Revised Move the MLO KDE definitions to their correct place at the end of the KDE definition list (i.e., not at the end of the subclause). Note to the Editors: The same resolution as CID 309. Note to the commenter: This CID is implemented by CID 309.
209 | Po-Kai Huang | Yes | 17.3.5.2 | 3683 | 33 | E | 17.3.5.2 | 3683.33 | There are extra space between "_" and "IN" for "CH_BANDWIDTH_ IN_NON_HT", "CH_BANDWIDTH_ IN_NON_HT_INDICATOR", and "CH_BANDWIDTH_ IN_NON_HT" | Remove extra space for the 3 instances. | Accepted
229 | Hiroyuki Motozuka | No | 32.3.8.8 | 5186 | 53 | E | 32.3.8.8 | 5186.53 | It seems hyperlink is set to the line (P5186L53) by mistake, then the table of contents includes the line at (P96L5). | Please remove/fix the hyperlink. | Accepted
303 | John Coffey | No | 36.3.13.3.2 | 5575 | 16 | E | 36.3.13.3.2 | 5575.16 | "BCC encoding process is defined ...": missing article. | Change to "The BCC encoding process is defined ..." | Accepted
306 | John Coffey | Yes | 36.3.23 | 5645 | 32 | E | 36.3.23 | 5645.32 | "LENGTHIs": missing space. | Add space. | Revised Agree with the commenter in principle. Replace "LENGTHis" with "LENGTH is".
309 | Jouni Malinen | Yes | 12.7.2 | 3370 | 19 | E | 12.7.2 | 3370.19 | The MLO KDE format definitions were inserted in incorrect location. Text from page 3370 line 18 to page 3371 line 41 was supposed to be at page 3369 line 9, i.e., with the other KDE formats before the "The following EAPOL-Key PDUs are used to implement the handshakes:" line. | Move the MLO KDE definitions to their correct place at the end of the KDE definition list (i.e., not at the end of the subclause). | Accepted
329 | Mark Hamilton | Yes | 11.21.13 | 3029 | 54 | E | 11.21.13 | 3029.54 | Typo | "BSS max idld" -> "BSS max idle" | Accepted
335 | Mark Hamilton | No | C.3 | 6535 | 46 | E | C.3 | 6535.46 | In dot11DomainNameEntry DESCRIPTION, "identifies a domain names" (plural/singular issue) | Replace "names" with "name" | Accepted
336 | Mark Hamilton | No | C.3 | 6536 | 16 | E | C.3 | 6536.16 | Vertical spacing glitch | This line needs a vertical white space, and there is an extra one at line 24. | Accepted
338 | Mark Hamilton | No | E.2.7 | 6667 | 13 | E | E.2.7 | 6667.13 | Typo | Replace "o" with "to" | Accepted
347 | Mark Hamilton | No | 11.10.11 | 2886 | 58 | E | 11.10.11 | 2886.58 | Case typo | Change "TPC report lement" to "TPC Report element". Also at P5782.45 | Revised. Agree that "TPC report element" should be "TPC Report element" at 2868.58. At P5782.45, the content is about the TPC report, rather than the specific TPC Reporting element. No change is needed.
359 | Mark Hamilton | Yes | C.3 | 6018 | 61 | E | C.3 | 6018.61 | Typo | Change "the has" to "the STA has" | Accepted
362 | Mark Hamilton | Yes | I.1.2 | 6094 | 7 | E | I.1.2 | 6094.07 | Poor formatting | Format this poem more readably. Same thin in I.2.2, I.3.2 | Revised. From 6694.7 to 6694.17, change the text alignment from "Justified" to "Left". From 6722.45 to 6722.54, change the text alignment from "Justified" to "Left". From 6734.7 to 6734.17, change the text alignment from "Justified" to "Left".
363 | Kazuto Yano | No | 12.4.7.3 | 3273 | 20 | E | 12.4.7.3 | 3273.2 | Periods are duplicated at the end of this sentence. | Please remove unnecessary period. | Accepted
381 | Mark RISON | Yes | 12.7.6.3 | 3379 | 2 | E | 12.7.6.3 | 3379.02 | "Key MIC = MIC(PTK-KCK, EAPOL); or not present when using an AEAD cipher;" semicolon at end should be deleted | As it says in the comment | Accepted
382 | Mark RISON | Yes | 11.3.4.4 | 2791 | 15 | E | 11.3.4.4 | 2791.15 | "and PASN authentication procedure" missing article | Either say "and a PASN authentication procedure" or "and PASN authentication" | Revised Change from "and PASN authentication procedure" to "and a PASN authentication procedure".
406 | Mark RISON | Yes | 13 |  |  | E | 13 | 0 | "ver-the-Air" should be "ver-the-air" | Fix at 3461.31, 3504.16/30, 3506.17/18/21 | Accepted
409 | Mark RISON | Yes | 12.6.17 |  |  | E | 12.6.17 | 0 | "12.6.17 Protection of robust Management frames." has a spurious full stop | As it says in the comment | Accepted
411 | Mark RISON | Yes | 12.13.3.1 | 3436 | 4 | E | 12.13.3.1 | 3436.04 | "will be deleted by the SME of a non-AP STA or an AP when: -- Its lifetime expires. -- Upon initiation of (re)association on a non-AP STA" should be "will be deleted by the SME of a non-AP STA or an AP when: -- Its lifetime expires. -- (Re)association on a non-AP STA is initiated" | As it says in the comment | Accepted
418 | Mark RISON | Yes | 11.1.4.3.4 | 2716 | 61 | E | 11.1.4.3.4 | 2716.61 | "addressed to the broadcast or the address of the transmitter" -- you can't address to broadcasts or to addresses | Change to "broadcast or addressed to the transmitter" | Accepted
419 | Mark RISON | Yes | 11.1.4.3.4 | 2716 | 64 | E | 11.1.4.3.4 | 2716.64 | "addressed to the broadcast address" should be "sent to..." or "transmitted to..." or "broadcast" | Change "from a second FILS STA addressed to the broadcast address" to "broadcast by a second FILS STA". At 6307.24 change "a single Probe Response frame addressed to the broadcast address" to "a single broadcast Probe Response frame" | Accepted
420 | Mark RISON | Yes | 12.7.2 | 3365 | 4 | E | 12.7.2 | 3365.04 | "The format of the GTK KDE is shown in" -- no, it's the format of the Data field of the GTK KDE. Ditto for other KDEs | Change to "The format of the Data field of the GTK KDE is shown in" etc. | Accepted
431 | Mark RISON | Yes | 12.7.6 | 3391 | 53 | E | 12.7.6 | 3391.53 | "indicates OCVC , the Authenticator" -- spurious linebreak before comma | As it says in the comment | Accepted
438 | Mark RISON | Yes | 11.1.3.8.4 | 2702 | 52 | E | 11.1.3.8.4 | 2702.52 | "the contents of the Information fields for Element ID's" should be "... for element IDs" (2 issues) | As it says in the comment | Accepted
440 | Mark RISON | Yes | 11.1.3.8.4 |  |  | E | 11.1.3.8.4 | 0 | "element having the same Element ID and Element ID Extension" bad case or missing "fields" (11.1.3.8.4 and 2x 35.3.3.5.2) | Change to " element having the same value in the Element ID field and Element ID Extension field (if applicable) " | Accepted
479 | Mark RISON | Yes | 12.7.2 | 3363 | 41 | E | 12.7.2 | 3363.41 | "The Type field shall be set to 0xdd." -- but that's also in the figure immediately above | I can't remember the editorial rules. I seem to remember you're not allowed to have parenthetical numbers in figures, and if that's so then delete the "(0xdd)". If you are allowed them, then you could delete the cited text instead (but actually it's probably better to go for the text anyway, and delete from the figure) | Revised Replace "Type (0xdd)" with "Type" in Figure 12-38, as the field name is Type, not Type (0xdd).
494 | Mark RISON | Yes | 12.5.4.2 | 3302 | 51 | E | 12.5.4.2 | 3302.51 | "In a protected individually addressed management Action frame" -- undefined term combination | Delete "management " in the cited text | Accepted
506 | Mark RISON | Yes | 12.6.19 | 3339 | 51 | E | 12.6.19 | 3339.51 | "the Packet Number space" should be lowercase | As it says in the comment | Accepted
508 | Mark RISON | Yes | 12.6.16 | 3336 | 40 | E | 12.6.16 | 3336.4 | "an MLME Disassociation or Deauthentication primitive" is a bit vague | Change to "an MLME-DISASSOCIATE or MLME-DEAUTHENTICATE primtiive" | Revised. From Jouni: This type of construction is already used for the AP's SME just below this location (P3336 L49-50). In addition, the order of DISASSOCIATE and DEAUTHENTICATE for this non-AP STA case could be swapped here to be consistent with the AP case at P3336.50. At P3336.38, Change from "When a non-AP STA’s SME receives a successful MLME-ASSOCIATE.confirm or MLME-REASSOCIATE.confirm primitive that is not part of a fast BSS transition or receives or invokes an MLME Disassociation or Deauthentication primitive" to "When a non-AP STA’s SME receives a successful MLME-ASSOCIATE.confirm or MLME-REASSOCIATE.confirm primitive that is not part of a fast BSS transition, receives an MLME-DEAUTHENTICATE.indication or MLME-DISASSOCIATE.indication primitive, or invokes an MLME-DEAUTHENTICATE.request or MLME-DISASSOCIATE.request primitive".
509 | Mark RISON | Yes | 12.5.3.4 | 3297 |  | E | 12.5.3.4 | 0 | "TSF/(1024 x dot11ShortBeaconPeriod)" should be multiplication glyph not x (4 instances) | As it says in the comment | Accepted
513 | Mark RISON | Yes | 26 |  |  | E | 26 | 0 | "except when ... supersede[s]" should be "except that ... supersede[s]" since the times/situations where this happens are not specified; the new subclause always wins | Fix in 26.1, 35.1 | Accepted
515 | Mark RISON | Yes |  |  |  | E |  | 0 | "the GTK and, the IGTK when present" comma should be one word to the left | As it says in the comment | Accepted Note to the Editors: The location is P3390.57.
521 | Mark RISON | Yes | 12.2.4 | 3224 | 55 | E | 12.2.4 | 3224.55 | "an RSNA capable the STA" should be "an RSNA STA" | As it says in the comment | Accepted
529 | Mark RISON | Yes | 12.6.20.2 | 3341 | 57 | E | 12.6.20.2 | 3341.57 | ". message 3 may include a second RSNE" should start ". Message 3..." | As it says in the comment | Accepted
534 | Mark RISON | Yes | C.3 | 6012 | 58 | E | C.3 | 6012.58 | "It is required that the same value of HESSID be used for all BSSs in the HeSS" should be "The same value of HESSID needs to be used for all BSSs in the HeSS" | As it says in the comment | Accepted
546 | Mark RISON | Yes | 10.11 | 2218 | 12 | E | 10.11 | 2218.12 | "An A-MSDU contains only MSDUs whose DA parameter values map to a single RA field value and whose SA parameter values map to a single TA" -- inconsistency re "field value" | Delete "field value " in the cited text | Accepted
549 | Mark RISON | Yes | 13.5.2 | 3473 | 14 | E | 13.5.2 | 3473.14 | "the Initial mobility domain association" should be all-lowercase | As it says in the comment | Accepted
572 | James Yee | No | 10.41.5.2 | 2505 | 15 | E | 10.41.5.2 | 2505.15 | In Figure 10-91, the left-most label seem to be "air Propagation Time" but it is formatted in a way that is unreadable. Please re-format. | As suggested | Revised Agree with the commenter in principle except that the text is "aAirProgagationTime", not "air Propagation Time".
574 | James Yee | No | 35.3.26 | 5341 | 5 | E | 35.3.26 | 5341.05 | "MLO-level" should be "MLD-level". Remove the word "then" in "then the MLD". | As suggested | Accepted