## Title
IEEE P802.11 Wireless LANs
Submission
Designator: | doc.: IEEE 802.11-24/1142
Venue Date: | September 2025
First Author: | Michael Montemurro, Huawei
Subject: | REVmf motion comments for September 2025 session
Full Date: | 2025-09-18
Author(s): | Name(s) | Michael Montemurro
| Company | Huawei
Address
Phone:
Fax:
| email: | montemurro.michael@gmail.com
Abstract:

## Revision History
Revision | Date | Description
0 | 2025-09-18 | Initial revision
1
2
3
4
5
6
7
8
9
10
11
12
13
14
15
16
17
18

## MOTION-SEP-A
CID | Commenter | Must Be Satisfied | Clause Number(C) | Page(C) | Line(C) | Category | Clause | Page | Comment | Proposed Change | Ad-hoc | Comment Group | Ad-hoc Notes | Status | Assignee | Submission | Resn Status | Resolution | Ready For Motion | Motion Number | Edit Status | Edited in Draft | Edit Notes | Last Updated | Last Updated By
9 | Jay Yang | No | 12.2.14.1 | 3232 | 53 | T | 12.2.14.1 | 3232.53 | change NOTE1 to "NOTE 1--The criteria and mechanism to distribute device IDs to the either or both of APs and AP MLDs in the ESS is out of scope of this standard" | as the comments | SEC | MOTION-SEP-A |  | Ready for motion | Michael Montemurro |  | V | REVISED Incorporate the changes for CID 9 in https://mentor.ieee.org/802.11/dcn/25/11-25-1491-03-000m-cr-for-editorial | Yes |  |  |  |  | 2025-09-17 18:36 | Michael Montemurro
11 | Jay Yang | Yes | 12.2.14.1 | 3234 | 21 | T | 12.2.14.1 | 3234.21 | AP MLD recognizes the non-AP MLD missing | change to "indicate that the AP or AP MLD recognizes the non-AP STA or non-AP MLD and set the Device ID field to zero length (indicating the current device ID is maintained) in an Association Response frame or message 3 of the 4-way handshake" | SEC | MOTION-SEP-A |  | Ready for motion | Michael Montemurro |  | V | REVISED Incorporate the changes for CID 11 in https://mentor.ieee.org/802.11/dcn/25/11-25-1491-03-000m-cr-for-editorial | Yes |  |  |  |  | 2025-09-17 18:36 | Michael Montemurro
45 | Youhan Kim | No | 15.4.5.8 | 3629 | 52 | T | 15.4.5.8 | 3629.52 | The DSSS and DSSS/HR TX power ramp requirement did not take into consideration the instantaneous TX power fluctuation. See https://mentor.ieee.org/802.11/dcn/25/11-25-1325-00-000m-dsss-tx-power-ramp.pptx | Change the reference for the 90% from maximum power to average power. Commenter will submit a more detailed proposed solution. | PHY | MOTION-SEP-A |  | Ready for motion | Mark Rison |  | V | REVISED Incorporate the changes in https://mentor.ieee.org/802.11/dcn/25/11-25-1507-06-000m-dsss-tx-power-ramp.docx the changes in document | Yes |  |  |  |  | 2025-09-17 18:36 | Michael Montemurro
46 | Youhan Kim | No | 36.3.20.1.1 | 5614 | 50 | T | 36.3.20.1.1 | 5614.5 | The TX spectral mask really has two requirements. (1) The relative dBr requirement, and (2) The absolute dBm/MHz lower level requirement (e.g., -39 dBm/MHz in 5 GHz). The sentence "Measurements shall be made using a 100 kHz resolution bandwidth and a 7.5 kHz video bandwidth for EHT PPDU" really applies to the first relative dBr requirement, as it does not make sense to measure a "/MHz" requirement using 100 KHz resolution bandwidth. This comment is not just on EHT, but also on other PHYs in 2.4, 5 and 6 GHz bands. | Clarify that the dBm/MHz requirement should be measured separately using a 1 MHz resolution bandwidth. Commenter will submit a more detailed proposal. | PHY | MOTION-SEP-A |  | Ready for motion | Youhan Kim |  | V | REVISED Incorporate the changes in https://mentor.ieee.org/802.11/dcn/25/11-25-1511-04-000m-clarification-on-tx-spectral-mask-measurement.docx | Yes |  |  |  |  | 2025-09-17 18:36 | Michael Montemurro
47 | Youhan Kim | No | E.1 | 6656 | 25 | T | E.1 | 6656.25 | Table E-6 does not have operating classes to allow the primary 20 MHz channel to be at the upper half of the 40 MHz channel bandwidth in China. | Add operating classes with PrimaryChannelUpperBehavior with 40 MHz channel spacing in Table E-6. | GEN | MOTION-SEP-A |  | Ready for motion | Youhan Kim |  | V | REVISED Incorporate the changes in https://mentor.ieee.org/802.11/dcn/25/11-25-1510-02-000m-40-mhz-channels-in-china-5-ghz.docx | Yes |  |  |  |  | 2025-09-17 18:36 | Michael Montemurro
53 | yan li | Yes | 12.2.14 | 3231 | 12 | T | 12.2.14 | 3231.12 | FILS authentication is a kind of association. Please remove FILS authentication, which is covered by a future association | as the comments | SEC | MOTION-SEP-A |  | Ready for motion | Michael Montemurro |  | V | REVISED Incorporate the changes for CID 53 in https://mentor.ieee.org/802.11/dcn/25/11-25-1491-03-000m-cr-for-editorial | Yes |  |  |  |  | 2025-09-17 18:36 | Michael Montemurro
56 | yan li | Yes | 12.13.3.2 | 3439 | 1 | T | 12.13.3.2 | 3439.01 | elements in PASN Encrypted Data element should be Robust Device ID element, Robust IRM element and Robust PASN ID element instead of Device ID element, IRM element and PASN ID element. Please correct all through 11mf D1.0 | as the comments | SEC | MOTION-SEP-A |  | Ready for motion | Michael Montemurro |  | V | REVISED Incorporate the changes for CID 56 in https://mentor.ieee.org/802.11/dcn/25/11-25-1491-04-000m-cr-for-editorial | Yes |  |  |  |  | 2025-09-17 18:36 | Michael Montemurro
58 | yan li | Yes | 12.2.14.1 | 3233 | 32 | E | 12.2.14.1 | 3233.32 | Please change 'For non-AP MLD' to 'For non-MLO' | as the comments | SEC | MOTION-SEP-A |  | Ready for motion | Michael Montemurro |  | A | ACCEPTED | Yes |  |  |  |  | 2025-09-17 18:36 | Michael Montemurro
59 | yan li | Yes | 12.2.14.1 | 3234 | 12 | E | 12.2.14.1 | 3234.12 | For MLOthe entity should be non-AP MLD and AP MLD instead of non-AP STA and AP | as the comments | SEC | MOTION-SEP-A |  | Ready for motion | Michael Montemurro |  | V | REVISED Incorporate the changes for CID 59 in https://mentor.ieee.org/802.11/dcn/25/11-25-1491-03-000m-cr-for-editorial | Yes |  |  |  |  | 2025-09-17 18:36 | Michael Montemurro
61 | yan li | Yes | 12.2.14.1 | 3235 | 16 | T | 12.2.14.1 | 3235.16 | 'non-AP STA'' is missing. | as the comments | SEC | MOTION-SEP-A |  | Ready for motion | Michael Montemurro |  | V | REVISED Incorporate the changes for CID 61 in https://mentor.ieee.org/802.11/dcn/25/11-25-1491-03-000m-cr-for-editorial | Yes |  |  |  |  | 2025-09-17 18:36 | Michael Montemurro
62 | yan li | Yes | 12.2.14.1 | 3235 | 16 | T | 12.2.14.1 | 3235.16 | For FILS authentication, the device ID is carried in the Device ID element instead of Robust Device ID element | as the comments | SEC | MOTION-SEP-A |  | Ready for motion | Michael Montemurro |  | V | REVISED Incorporate the changes for CID 62 in https://mentor.ieee.org/802.11/dcn/25/11-25-1491-03-000m-cr-for-editorial | Yes |  |  |  |  | 2025-09-17 18:36 | Michael Montemurro
63 | yan li | Yes | 12.2.14.1 | 3235 | 16 | T | 12.2.14.1 | 3235.16 | there is no PASN Status field in the Robust PASN ID element. Please remove it | as the comments | SEC | MOTION-SEP-A |  | Ready for motion | Michael Montemurro |  | V | REVISED Incorporate the changes for CID 53 in https://mentor.ieee.org/802.11/dcn/25/11-25-1491-03-000m-cr-for-editorial | Yes |  |  |  |  | 2025-09-17 18:36 | Michael Montemurro
64 | yan li | Yes | 12.2.14.1 | 3235 | 23 | T | 12.2.14.1 | 3235.23 | For FILS authentication, the device ID is carried in the Device ID element instead of Robust Device ID element | as the comments | SEC | MOTION-SEP-A |  | Ready for motion | Michael Montemurro |  | V | REVISED Incorporate the changes for CID 64 in https://mentor.ieee.org/802.11/dcn/25/11-25-1491-03-000m-cr-for-editorial | Yes |  |  |  |  | 2025-09-17 18:36 | Michael Montemurro
127 | Carol Ansley | No | 12.2.14.1 | 3234 | 12 | E | 12.2.14.1 | 3234.12 | Add MLO language to sentence. | Change to: "For MLO, when a non-AP MLD sends a device ID to an AP MLD, it shall use the device ID most recently received from any AP MLD belonging to the same ESS. | SEC | MOTION-SEP-A |  | Ready for motion | Yan Li |  | V | REVISED Incorporate the changes for CID 59 in https://mentor.ieee.org/802.11/dcn/25/11-25-1491-03-000m-cr-for-editorial | Yes |  |  |  |  | 2025-09-17 18:36 | Michael Montemurro

## MOTION-TRIV-ED
CID | Commenter | Must Be Satisfied | Clause Number(C) | Page(C) | Line(C) | Category | Clause | Page | Comment | Proposed Change | Ad-hoc | Comment Group | Ad-hoc Notes | Status | Assignee | Submission | Resn Status | Resolution | Ready For Motion | Motion Number | Edit Status | Edited in Draft | Edit Notes | Last Updated | Last Updated By
1 | Jiyang Bai | No | 11.20.1 | 2917 | 31 | E | 11.20.1 | 2917.31 | "TDLS direct link shall use as its primary channel the primary channel" => "TDLS direct link shall use its primary channel as the primary channel" | As illustrated in comments | ED2 | MOTION-TRIV-ED |  | Ready for motion | Kwok Shum Au | 25/1612r5 |  |  | Yes |  |  |  |  | 2025-09-17 18:34 | Michael Montemurro
4 | Jiyang Bai | No | 36.3.13.3.5 | 5579 | 6 | E | 36.3.13.3.5 | 5579.06 | In Eq. (36-57) {N_{punc,c}} should be replaced as {N_{punc,u}} | As illustrated in the comment | ED2 | MOTION-TRIV-ED |  | Ready for motion | Kwok Shum Au | 25/1612r5 |  |  | Yes |  |  |  |  | 2025-09-17 18:34 | Michael Montemurro
16 | Chien-Fang Hsu | No | 12.5.3.4 | 3297 | 12 | E | 12.5.3.4 | 3297.12 | non-SP STA should be non-AP STA | as the comment | ED2 | MOTION-TRIV-ED |  | Ready for motion | Kwok Shum Au | 25/1612r5 |  |  | Yes |  |  |  |  | 2025-09-17 18:34 | Michael Montemurro
100 | Atsushi Shirakawa | Yes | 35.16.3.3.2 | 5406 | 31 | E | 35.16.3.3.2 | 5406.31 | "EPCS parameters" appears only once. That may be typo of "EDCA parameters" or "EPCS EDCA parameters" | As in comment | ED2 | MOTION-TRIV-ED |  | Ready for motion | Kwok Shum Au | 25/1612r5 |  |  | Yes |  |  |  |  | 2025-09-17 18:34 | Michael Montemurro
103 | Atsushi Shirakawa | Yes | 35.16.2.2.2 | 5401 | 24 | E | 35.16.2.2.2 | 5401.24 | The verb "receives" can be replaced with another verb, because in the specification, the objects that follow "receives" are, in most cases, frames or the contents of frames. Similar description can be found on P5401L50 P5402L23 P5404L7 | As in comment | ED2 | MOTION-TRIV-ED |  | Ready for motion | Kwok Shum Au | 25/1612r5 |  |  | Yes |  |  |  |  | 2025-09-17 18:34 | Michael Montemurro
104 | Atsushi Shirakawa | Yes | 35.16.2.2.3 | 5402 | 50 | E | 35.16.2.2.3 | 5402.5 | To align with desciption in 35.16.2.2.2 (Procedures at the initiating EPCS non-AP MLD), P5401,L49, "state to torn down" may be "to the torn down state" | As in comment | ED2 | MOTION-TRIV-ED |  | Ready for motion | Kwok Shum Au | 25/1612r5 |  |  | Yes |  |  |  |  | 2025-09-17 18:34 | Michael Montemurro
105 | Atsushi Shirakawa | Yes | 35.16.2.2.3 | 5402 | 46 | E | 35.16.2.2.3 | 5402.46 | To align with desciption in 35.16.2.2.2 (Procedures at the initiating EPCS non-AP MLD), P5401,L45, it may be better to split this sentence to two bullet. | As in comment | ED2 | MOTION-TRIV-ED |  | Ready for motion | Kwok Shum Au | 25/1612r5 |  |  | Yes |  |  |  |  | 2025-09-17 18:34 | Michael Montemurro
106 | Atsushi Shirakawa | Yes | 35.16.2.2.3 | 5403 | 12 | E | 35.16.2.2.3 | 5403.12 | "Status Code field to a value of EPCS_DENIED- _UNAUTHORIZED as defined in 9.4.1.9 (Status Code field)" is better to align with description on P5403L21 and P5403L27 | As in comment | ED2 | MOTION-TRIV-ED |  | Ready for motion | Kwok Shum Au | 25/1612r5 |  |  | Yes |  |  |  |  | 2025-09-17 18:34 | Michael Montemurro
107 | Atsushi Shirakawa | Yes | AH.9.2 | 7022 | 38 | E | AH.9.2 | 7022.38 | typo: "he" should be "the" | As in comment | ED2 | MOTION-TRIV-ED |  | Ready for motion | Kwok Shum Au | 25/1612r5 |  |  | Yes |  |  |  |  | 2025-09-17 18:34 | Michael Montemurro
108 | Atsushi Shirakawa | Yes | 12.6.18 | 3338 | 55 | E | 12.6.18 | 3338.55 | "MAC" here means "Message Authentication Code" ? If it is correct, description which explains MAC is not "Medium Access Control" is helpful. | As in comment | ED2 | MOTION-TRIV-ED |  | Ready for motion | Kwok Shum Au | 25/1612r5 |  |  | Yes |  |  |  |  | 2025-09-17 18:34 | Michael Montemurro
114 | Carol Ansley | No |  |  |  | E |  | 0 | Correct "pseudo random" and "pseudo-random" use to "pseudorandom". There are 3 "pseudo random" instances and one "pseudo-random" in the current draft, with 142 uses of "pseudorandom". | As in comment. | ED2 | MOTION-TRIV-ED |  | Ready for motion | Kwok Shum Au | 25/1612r5 |  |  | Yes |  |  |  |  | 2025-09-17 18:34 | Michael Montemurro
115 | Carol Ansley | No | 12.2.14 | 3231 | 11 | E | 12.2.14 | 3231.11 | Add article to sentence. | Add article: "where the AP provides an identifier to the non-AP STA during a 4-way handshake, FILS authentication or PASN authentication" | ED2 | MOTION-TRIV-ED |  | Ready for motion | Kwok Shum Au | 25/1612r5 |  |  | Yes |  |  |  |  | 2025-09-17 18:34 | Michael Montemurro
116 | Carol Ansley | No | 12.2.14 | 3231 | 17 | E | 12.2.14 | 3231.17 | Change "the" to "a", remove second "the". | Change article: "during the a 4-way handshake or the FILS authentication" | ED2 | MOTION-TRIV-ED |  | Ready for motion | Kwok Shum Au | 25/1612r5 |  |  | Yes |  |  |  |  | 2025-09-17 18:34 | Michael Montemurro
117 | Carol Ansley | No | 12.2.14 | 3231 | 23 | E | 12.2.14 | 3231.23 | Add article to sentence. | Add article: "to AP STA during a 4-way handshake, FILS authentication or PASN authentication" | ED2 | MOTION-TRIV-ED |  | Ready for motion | Kwok Shum Au | 25/1612r5 |  |  | Yes |  |  |  |  | 2025-09-17 18:34 | Michael Montemurro
118 | Carol Ansley | No | 12.2.14 | 3231 | 23 | E | 12.2.14 | 3231.23 | Correct verb from "use" to "uses" | Change to: "and then uses that MAC address" | ED2 | MOTION-TRIV-ED |  | Ready for motion | Kwok Shum Au | 25/1612r5 |  |  | Yes |  |  |  |  | 2025-09-17 18:34 | Michael Montemurro
119 | Carol Ansley | No | 12.2.14 | 3231 | 30 | E | 12.2.14 | 3231.3 | Change "the" to "a", remove second "the". | Change article: "during the a 4-way handshake or the FILS authentication" | ED2 | MOTION-TRIV-ED |  | Ready for motion | Kwok Shum Au | 25/1612r5 |  |  | Yes |  |  |  |  | 2025-09-17 18:34 | Michael Montemurro
120 | Carol Ansley | No | 12.2.14 | 3231 | 36 | E | 12.2.14 | 3231.36 | Remove extra hyphen from "non-AP-STA" | As in comment.(two times, lines 36 and 37) | ED2 | MOTION-TRIV-ED |  | Ready for motion | Kwok Shum Au | 25/1612r5 |  |  | Yes |  |  |  |  | 2025-09-17 18:34 | Michael Montemurro
122 | Carol Ansley | No | 12.2.14.1 | 3232 | 38 | E | 12.2.14.1 | 3232.38 | Remove comma after "equal to 1", it's unecessary. | As in comment. | ED2 | MOTION-TRIV-ED |  | Ready for motion | Kwok Shum Au | 25/1612r5 |  |  | Yes |  |  |  |  | 2025-09-17 18:34 | Michael Montemurro
123 | Carol Ansley | No | 12.2.14.1 | 3232 | 60 | E | 12.2.14.1 | 3232.6 | Remove "When" and capitalize "An". | As in comment. | ED2 | MOTION-TRIV-ED |  | Ready for motion | Kwok Shum Au | 25/1612r5 |  |  | Yes |  |  |  |  | 2025-09-17 18:34 | Michael Montemurro
126 | Carol Ansley | No | 12.2.14.1 | 3234 | 8 | E | 12.2.14.1 | 3234.08 | Remove "either or both of". | As in comment. | ED2 | MOTION-TRIV-ED |  | Ready for motion | Kwok Shum Au | 25/1612r5 |  |  | Yes |  |  |  |  | 2025-09-17 18:34 | Michael Montemurro
136 | Tomoko Adachi | Yes |  |  |  | E |  | 0 | acknowledgement or acknowledgment? | Unify the terms into one, say acknowledgment. | ED2 | MOTION-TRIV-ED |  | Ready for motion | Kwok Shum Au | 25/1658r0 |  |  | Yes |  |  |  |  | 2025-09-17 18:34 | Michael Montemurro
174 | Ashish Shukla | No | 21.3.11.4 | 3975 | 12 | E | 21.3.11.4 | 3975.12 | Group ID to Membership Status, denoted by MembershipStatusInGroupID[g] for 1 g 62 | Mising font symbol on equation. Same below. Pg 3172, 3996. (it might be good to make use of a system font that has this symbol on all major OSs) | ED2 | MOTION-TRIV-ED |  | Ready for motion | Kwok Shum Au | 25/1612r5 |  |  | Yes |  |  |  |  | 2025-09-17 18:34 | Michael Montemurro
182 | Hitoshi Morioka | No | 27.5.3 | 4731 | 40 | E | 27.5.3 | 4731.4 | Text location is incorrect. | Move P4731L40-44 to P4735L1. | ED2 | MOTION-TRIV-ED |  | Ready for motion | Kwok Shum Au | 25/1612r5 |  |  | Yes |  |  |  |  | 2025-09-17 18:34 | Michael Montemurro
183 | Hitoshi Morioka | No | 27.5.4 | 4731 | 46 | E | 27.5.4 | 4731.46 | Text location is incorrect. | Move P4731L46-50 to P4740L1. | ED2 | MOTION-TRIV-ED |  | Ready for motion | Kwok Shum Au | 25/1612r5 |  |  | Yes |  |  |  |  | 2025-09-17 18:34 | Michael Montemurro
184 | Hitoshi Morioka | No | 27.5.5 | 4731 | 52 | E | 27.5.5 | 4731.52 | Text location is incorrect. | Move P4731L52-56 to P4745L1. | ED2 | MOTION-TRIV-ED |  | Ready for motion | Kwok Shum Au | 25/1612r5 |  |  | Yes |  |  |  |  | 2025-09-17 18:34 | Michael Montemurro
185 | Hitoshi Morioka | No | 27.5.6 | 4731 | 58 | E | 27.5.6 | 4731.58 | Text location is incorrect. | Move P4731L58-62 to P4750L1. | ED2 | MOTION-TRIV-ED |  | Ready for motion | Kwok Shum Au | 25/1612r5 |  |  | Yes |  |  |  |  | 2025-09-17 18:34 | Michael Montemurro
186 | Hitoshi Morioka | No | 27.5.7 | 4735 | 40 | E | 27.5.7 | 4735.4 | Text location is incorrect. | Move P4735L40-44 to P4755L1. | ED2 | MOTION-TRIV-ED |  | Ready for motion | Kwok Shum Au | 25/1612r5 |  |  | Yes |  |  |  |  | 2025-09-17 18:34 | Michael Montemurro
187 | Hitoshi Morioka | No | 27.5.8 | 4735 | 46 | E | 27.5.8 | 4735.46 | Text location is incorrect. | Move P4735L46-50 to P4760L1. | ED2 | MOTION-TRIV-ED |  | Ready for motion | Kwok Shum Au | 25/1612r5 |  |  | Yes |  |  |  |  | 2025-09-17 18:34 | Michael Montemurro
188 | Hitoshi Morioka | No | 27.6 | 4735 | 52 | E | 27.6 | 4735.52 | Text location is incorrect. | Move P4735L52-56 to P4765L1. | ED2 | MOTION-TRIV-ED |  | Ready for motion | Kwok Shum Au | 25/1612r5 |  |  | Yes |  |  |  |  | 2025-09-17 18:34 | Michael Montemurro
203 | Po-Kai Huang | Yes | 12.7.2 | 3370 | 19 | E | 12.7.2 | 3370.19 | Format of MLO GTK/IGTK/BIGTK KDE should be together with other KDE format, i.e., before "The following EAPOL-Key PDUs are used to implement the handshakes:" | Move format of MLO GTK/IGTK/BIGTK KDE before "The following EAPOL-Key PDUs are used to implement the handshakes:" | ED2 | MOTION-TRIV-ED |  | Ready for motion | Kwok Shum Au | 25/1612r5 |  |  | Yes |  |  |  |  | 2025-09-17 18:34 | Michael Montemurro
209 | Po-Kai Huang | Yes | 17.3.5.2 | 3683 | 33 | E | 17.3.5.2 | 3683.33 | There are extra space between "_" and "IN" for "CH_BANDWIDTH_ IN_NON_HT", "CH_BANDWIDTH_ IN_NON_HT_INDICATOR", and "CH_BANDWIDTH_ IN_NON_HT" | Remove extra space for the 3 instances. | ED2 | MOTION-TRIV-ED |  | Ready for motion | Kwok Shum Au | 25/1612r5 |  |  | Yes |  |  |  |  | 2025-09-17 18:34 | Michael Montemurro
229 | Hiroyuki Motozuka | No | 32.3.8.8 | 5186 | 53 | E | 32.3.8.8 | 5186.53 | It seems hyperlink is set to the line (P5186L53) by mistake, then the table of contents includes the line at (P96L5). | Please remove/fix the hyperlink. | ED2 | MOTION-TRIV-ED |  | Ready for motion | Kwok Shum Au | 25/1612r5 |  |  | Yes |  |  |  |  | 2025-09-17 18:34 | Michael Montemurro
303 | John Coffey | No | 36.3.13.3.2 | 5575 | 16 | E | 36.3.13.3.2 | 5575.16 | "BCC encoding process is defined ...": missing article. | Change to "The BCC encoding process is defined ..." | ED2 | MOTION-TRIV-ED |  | Ready for motion | Kwok Shum Au | 25/1612r5 |  |  | Yes |  |  |  |  | 2025-09-17 18:34 | Michael Montemurro
306 | John Coffey | Yes | 36.3.23 | 5645 | 32 | E | 36.3.23 | 5645.32 | "LENGTHIs": missing space. | Add space. | ED2 | MOTION-TRIV-ED |  | Ready for motion | Kwok Shum Au | 25/1612r5 |  |  | Yes |  |  |  |  | 2025-09-17 18:34 | Michael Montemurro
309 | Jouni Malinen | Yes | 12.7.2 | 3370 | 19 | E | 12.7.2 | 3370.19 | The MLO KDE format definitions were inserted in incorrect location. Text from page 3370 line 18 to page 3371 line 41 was supposed to be at page 3369 line 9, i.e., with the other KDE formats before the "The following EAPOL-Key PDUs are used to implement the handshakes:" line. | Move the MLO KDE definitions to their correct place at the end of the KDE definition list (i.e., not at the end of the subclause). | ED2 | MOTION-TRIV-ED |  | Ready for motion | Kwok Shum Au | 25/1612r5 |  |  | Yes |  |  |  |  | 2025-09-17 18:34 | Michael Montemurro
311 | Robert Stacey | No |  |  |  | E |  | 0 | The acronym V2X is never used except within another acronym NGV and is thus superfluous. | At 260.17, 263.01, .07, .12, 265.59, 266.02, 292.26, 325.10, delete "(V2X)" At 263.09, .14, 5151.01, 5159.01, 5676.33, 5687.16, .21 change "V2X" to "vehicle-to-everything" At 298.46 remove the definition for V2X. At 6628.19 change "Next Generation V2X functionality" to "next generation vehicle-to-everything functionality" (uncapitalize term) | ED2 | MOTION-TRIV-ED |  | Ready for motion | Kwok Shum Au | 25/1658r0 |  |  | Yes |  |  |  |  | 2025-09-17 18:34 | Michael Montemurro
314 | Robert Stacey | No |  |  |  | E |  | 0 | LC is sometimes "light communication" and sometimes "light communications". Let's standardize on one of these. | Standardize on "light communications" At 216.57, 352.13, 5217.01, 5676.28 change "communication" to "communications" | ED2 | MOTION-TRIV-ED |  | Ready for motion | Kwok Shum Au | 25/1658r0 |  |  | Yes |  |  |  |  | 2025-09-17 18:34 | Michael Montemurro
329 | Mark Hamilton | Yes | 11.21.13 | 3029 | 54 | E | 11.21.13 | 3029.54 | Typo | "BSS max idld" -> "BSS max idle" | ED2 | MOTION-TRIV-ED |  | Ready for motion | Kwok Shum Au | 25/1612r5 |  |  | Yes |  |  |  |  | 2025-09-17 18:34 | Michael Montemurro
335 | Mark Hamilton | No | C.3 | 6535 | 46 | E | C.3 | 6535.46 | In dot11DomainNameEntry DESCRIPTION, "identifies a domain names" (plural/singular issue) | Replace "names" with "name" | ED2 | MOTION-TRIV-ED |  | Ready for motion | Kwok Shum Au | 25/1612r5 |  |  | Yes |  |  |  |  | 2025-09-17 18:34 | Michael Montemurro
336 | Mark Hamilton | No | C.3 | 6536 | 16 | E | C.3 | 6536.16 | Vertical spacing glitch | This line needs a vertical white space, and there is an extra one at line 24. | ED2 | MOTION-TRIV-ED |  | Ready for motion | Kwok Shum Au | 25/1612r5 |  |  | Yes |  |  |  |  | 2025-09-17 18:34 | Michael Montemurro
338 | Mark Hamilton | No | E.2.7 | 6667 | 13 | E | E.2.7 | 6667.13 | Typo | Replace "o" with "to" | ED2 | MOTION-TRIV-ED |  | Ready for motion | Kwok Shum Au | 25/1612r5 |  |  | Yes |  |  |  |  | 2025-09-17 18:34 | Michael Montemurro
347 | Mark Hamilton | No | 11.10.11 | 2886 | 58 | E | 11.10.11 | 2886.58 | Case typo | Change "TPC report lement" to "TPC Report element". Also at P5782.45 | ED2 | MOTION-TRIV-ED |  | Ready for motion | Kwok Shum Au | 25/1612r5 |  |  | Yes |  |  |  |  | 2025-09-17 18:34 | Michael Montemurro
359 | Mark Hamilton | Yes | C.3 | 6018 | 61 | E | C.3 | 6018.61 | Typo | Change "the has" to "the STA has" | ED2 | MOTION-TRIV-ED |  | Ready for motion | Kwok Shum Au | 25/1612r5 |  |  | Yes |  |  |  |  | 2025-09-17 18:34 | Michael Montemurro
362 | Mark Hamilton | Yes | I.1.2 | 6094 | 7 | E | I.1.2 | 6094.07 | Poor formatting | Format this poem more readably. Same thin in I.2.2, I.3.2 | ED2 | MOTION-TRIV-ED |  | Ready for motion | Kwok Shum Au | 25/1612r5 |  |  | Yes |  |  |  |  | 2025-09-17 18:34 | Michael Montemurro
363 | Kazuto Yano | No | 12.4.7.3 | 3273 | 20 | E | 12.4.7.3 | 3273.2 | Periods are duplicated at the end of this sentence. | Please remove unnecessary period. | ED2 | MOTION-TRIV-ED |  | Ready for motion | Kwok Shum Au | 25/1612r5 |  |  | Yes |  |  |  |  | 2025-09-17 18:34 | Michael Montemurro
381 | Mark RISON | Yes | 12.7.6.3 | 3379 | 2 | E | 12.7.6.3 | 3379.02 | "Key MIC = MIC(PTK-KCK, EAPOL); or not present when using an AEAD cipher;" semicolon at end should be deleted | As it says in the comment | ED2 | MOTION-TRIV-ED |  | Ready for motion | Kwok Shum Au | 25/1612r5 |  |  | Yes |  |  |  |  | 2025-09-17 18:34 | Michael Montemurro
382 | Mark RISON | Yes | 11.3.4.4 | 2791 | 15 | E | 11.3.4.4 | 2791.15 | "and PASN authentication procedure" missing article | Either say "and a PASN authentication procedure" or "and PASN authentication" | ED2 | MOTION-TRIV-ED |  | Ready for motion | Kwok Shum Au | 25/1612r5 |  |  | Yes |  |  |  |  | 2025-09-17 18:34 | Michael Montemurro
401 | Mark RISON | Yes |  |  |  | E |  | 0 | "in the unit of" is grammatically suspect | Change to "in units of" (~18x) | ED2 | MOTION-TRIV-ED |  | Ready for motion | Kwok Shum Au | 25/1658r0 |  |  | Yes |  |  |  |  | 2025-09-17 18:34 | Michael Montemurro
406 | Mark RISON | Yes | 13 |  |  | E | 13 | 0 | "ver-the-Air" should be "ver-the-air" | Fix at 3461.31, 3504.16/30, 3506.17/18/21 | ED2 | MOTION-TRIV-ED |  | Ready for motion | Kwok Shum Au | 25/1612r5 |  |  | Yes |  |  |  |  | 2025-09-17 18:34 | Michael Montemurro
409 | Mark RISON | Yes | 12.6.17 |  |  | E | 12.6.17 | 0 | "12.6.17 Protection of robust Management frames." has a spurious full stop | As it says in the comment | ED2 | MOTION-TRIV-ED |  | Ready for motion | Kwok Shum Au | 25/1612r5 |  |  | Yes |  |  |  |  | 2025-09-17 18:34 | Michael Montemurro
411 | Mark RISON | Yes | 12.13.3.1 | 3436 | 4 | E | 12.13.3.1 | 3436.04 | "will be deleted by the SME of a non-AP STA or an AP when: -- Its lifetime expires. -- Upon initiation of (re)association on a non-AP STA" should be "will be deleted by the SME of a non-AP STA or an AP when: -- Its lifetime expires. -- (Re)association on a non-AP STA is initiated" | As it says in the comment | ED2 | MOTION-TRIV-ED |  | Ready for motion | Kwok Shum Au | 25/1612r5 |  |  | Yes |  |  |  |  | 2025-09-17 18:34 | Michael Montemurro
418 | Mark RISON | Yes | 11.1.4.3.4 | 2716 | 61 | E | 11.1.4.3.4 | 2716.61 | "addressed to the broadcast or the address of the transmitter" -- you can't address to broadcasts or to addresses | Change to "broadcast or addressed to the transmitter" | ED2 | MOTION-TRIV-ED |  | Ready for motion | Kwok Shum Au | 25/1612r5 |  |  | Yes |  |  |  |  | 2025-09-17 18:34 | Michael Montemurro
419 | Mark RISON | Yes | 11.1.4.3.4 | 2716 | 64 | E | 11.1.4.3.4 | 2716.64 | "addressed to the broadcast address" should be "sent to..." or "transmitted to..." or "broadcast" | Change "from a second FILS STA addressed to the broadcast address" to "broadcast by a second FILS STA". At 6307.24 change "a single Probe Response frame addressed to the broadcast address" to "a single broadcast Probe Response frame" | ED2 | MOTION-TRIV-ED |  | Ready for motion | Kwok Shum Au | 25/1612r5 |  |  | Yes |  |  |  |  | 2025-09-17 18:34 | Michael Montemurro
420 | Mark RISON | Yes | 12.7.2 | 3365 | 4 | E | 12.7.2 | 3365.04 | "The format of the GTK KDE is shown in" -- no, it's the format of the Data field of the GTK KDE. Ditto for other KDEs | Change to "The format of the Data field of the GTK KDE is shown in" etc. | ED2 | MOTION-TRIV-ED |  | Ready for motion | Kwok Shum Au | 25/1612r5 |  |  | Yes |  |  |  |  | 2025-09-17 18:34 | Michael Montemurro
431 | Mark RISON | Yes | 12.7.6 | 3391 | 53 | E | 12.7.6 | 3391.53 | "indicates OCVC , the Authenticator" -- spurious linebreak before comma | As it says in the comment | ED2 | MOTION-TRIV-ED |  | Ready for motion | Kwok Shum Au | 25/1612r5 |  |  | Yes |  |  |  |  | 2025-09-17 18:34 | Michael Montemurro
437 | Mark RISON | Yes | 11 |  |  | E | 11 | 0 | "across one or more multiple BSSID elements" (1217.20), " cannot fit in one multiple BSSID element due to the size limit of the multiple BSSID element" (2699.31) -- should be "Multiple" not "multiple" | As it says in the comment | ED2 | MOTION-TRIV-ED |  | Ready for motion | Kwok Shum Au | 25/1658r0 |  |  | Yes |  |  |  |  | 2025-09-17 18:34 | Michael Montemurro
438 | Mark RISON | Yes | 11.1.3.8.4 | 2702 | 52 | E | 11.1.3.8.4 | 2702.52 | "the contents of the Information fields for Element ID's" should be "... for element IDs" (2 issues) | As it says in the comment | ED2 | MOTION-TRIV-ED |  | Ready for motion | Kwok Shum Au | 25/1612r5 |  |  | Yes |  |  |  |  | 2025-09-17 18:34 | Michael Montemurro
440 | Mark RISON | Yes | 11.1.3.8.4 |  |  | E | 11.1.3.8.4 | 0 | "element having the same Element ID and Element ID Extension" bad case or missing "fields" (11.1.3.8.4 and 2x 35.3.3.5.2) | Change to " element having the same value in the Element ID field and Element ID Extension field (if applicable) " | ED2 | MOTION-TRIV-ED |  | Ready for motion | Kwok Shum Au | 25/1612r5 |  |  | Yes |  |  |  |  | 2025-09-17 18:34 | Michael Montemurro
457 | Mark RISON | Yes | 11.3 |  |  | E | 11.3 | 0 | "SA Query if not in the name of frame etc. should be "SA query" | Fix at 365.4, 439.57, 1926.6 (first one), 2796.49/50/55/56/60, 2797.2/12/18/51/62, 2802.35/37/42/43/48/54/62, 2903.5/29/40, 2899.19/23/31(first)/62, 2900.1/16/19/20(2x)/22/34/37/38(2x)/40/60/62, 2901.14, 3338.13, 5701.19, 6005.7 At 1926.28, 6005.8, 6357.23 add " frame" after "SA Query Response" At 6005.6, 6357.21 add " frame" after "SA Query Request" At 3380.30 after "Identifier" add " field" | ED2 | MOTION-TRIV-ED |  | Ready for motion | Kwok Shum Au | 25/1658r0 |  |  | Yes |  |  |  |  | 2025-09-17 18:34 | Michael Montemurro
479 | Mark RISON | Yes | 12.7.2 | 3363 | 41 | E | 12.7.2 | 3363.41 | "The Type field shall be set to 0xdd." -- but that's also in the figure immediately above | I can't remember the editorial rules. I seem to remember you're not allowed to have parenthetical numbers in figures, and if that's so then delete the "(0xdd)". If you are allowed them, then you could delete the cited text instead (but actually it's probably better to go for the text anyway, and delete from the figure) | ED2 | MOTION-TRIV-ED |  | Ready for motion | Kwok Shum Au | 25/1612r5 |  |  | Yes |  |  |  |  | 2025-09-17 18:34 | Michael Montemurro
494 | Mark RISON | Yes | 12.5.4.2 | 3302 | 51 | E | 12.5.4.2 | 3302.51 | "In a protected individually addressed management Action frame" -- undefined term combination | Delete "management " in the cited text | ED2 | MOTION-TRIV-ED |  | Ready for motion | Kwok Shum Au | 25/1612r5 |  |  | Yes |  |  |  |  | 2025-09-17 18:34 | Michael Montemurro
506 | Mark RISON | Yes | 12.6.19 | 3339 | 51 | E | 12.6.19 | 3339.51 | "the Packet Number space" should be lowercase | As it says in the comment | ED2 | MOTION-TRIV-ED |  | Ready for motion | Kwok Shum Au | 25/1612r5 |  |  | Yes |  |  |  |  | 2025-09-17 18:34 | Michael Montemurro
508 | Mark RISON | Yes | 12.6.16 | 3336 | 40 | E | 12.6.16 | 3336.4 | "an MLME Disassociation or Deauthentication primitive" is a bit vague | Change to "an MLME-DISASSOCIATE or MLME-DEAUTHENTICATE primtiive" | ED2 | MOTION-TRIV-ED |  | Ready for motion | Kwok Shum Au | 25/1612r5 |  |  | Yes |  |  |  |  | 2025-09-17 18:34 | Michael Montemurro
509 | Mark RISON | Yes | 12.5.3.4 | 3297 |  | E | 12.5.3.4 | 0 | "TSF/(1024 x dot11ShortBeaconPeriod)" should be multiplication glyph not x (4 instances) | As it says in the comment | ED2 | MOTION-TRIV-ED |  | Ready for motion | Kwok Shum Au | 25/1612r5 |  |  | Yes |  |  |  |  | 2025-09-17 18:34 | Michael Montemurro
513 | Mark RISON | Yes | 26 |  |  | E | 26 | 0 | "except when ... supersede[s]" should be "except that ... supersede[s]" since the times/situations where this happens are not specified; the new subclause always wins | Fix in 26.1, 35.1 | ED2 | MOTION-TRIV-ED |  | Ready for motion | Kwok Shum Au | 25/1612r5 |  |  | Yes |  |  |  |  | 2025-09-17 18:34 | Michael Montemurro
515 | Mark RISON | Yes |  |  |  | E |  | 0 | "the GTK and, the IGTK when present" comma should be one word to the left | As it says in the comment | ED2 | MOTION-TRIV-ED |  | Ready for motion | Kwok Shum Au | 25/1612r5 |  |  | Yes |  |  |  |  | 2025-09-17 18:34 | Michael Montemurro
518 | Mark RISON | Yes |  |  |  | E |  | 0 | "BA agreement" should be "block ack agreement" (and have an article before it) | Fix at 758.34 (missing "a " too), 1641.59, 2302.1, 5342.22 | ED2 | MOTION-TRIV-ED |  | Ready for motion | Kwok Shum Au | 25/1658r0 |  |  | Yes |  |  |  |  | 2025-09-17 18:34 | Michael Montemurro
521 | Mark RISON | Yes | 12.2.4 | 3224 | 55 | E | 12.2.4 | 3224.55 | "an RSNA capable the STA" should be "an RSNA STA" | As it says in the comment | ED2 | MOTION-TRIV-ED |  | Ready for motion | Kwok Shum Au | 25/1612r5 |  |  | Yes |  |  |  |  | 2025-09-17 18:34 | Michael Montemurro
529 | Mark RISON | Yes | 12.6.20.2 | 3341 | 57 | E | 12.6.20.2 | 3341.57 | ". message 3 may include a second RSNE" should start ". Message 3..." | As it says in the comment | ED2 | MOTION-TRIV-ED |  | Ready for motion | Kwok Shum Au | 25/1612r5 |  |  | Yes |  |  |  |  | 2025-09-17 18:34 | Michael Montemurro
534 | Mark RISON | Yes | C.3 | 6012 | 58 | E | C.3 | 6012.58 | "It is required that the same value of HESSID be used for all BSSs in the HeSS" should be "The same value of HESSID needs to be used for all BSSs in the HeSS" | As it says in the comment | ED2 | MOTION-TRIV-ED |  | Ready for motion | Kwok Shum Au | 25/1612r5 |  |  | Yes |  |  |  |  | 2025-09-17 18:34 | Michael Montemurro
546 | Mark RISON | Yes | 10.11 | 2218 | 12 | E | 10.11 | 2218.12 | "An A-MSDU contains only MSDUs whose DA parameter values map to a single RA field value and whose SA parameter values map to a single TA" -- inconsistency re "field value" | Delete "field value " in the cited text | ED2 | MOTION-TRIV-ED |  | Ready for motion | Kwok Shum Au | 25/1612r5 |  |  | Yes |  |  |  |  | 2025-09-17 18:34 | Michael Montemurro
549 | Mark RISON | Yes | 13.5.2 | 3473 | 14 | E | 13.5.2 | 3473.14 | "the Initial mobility domain association" should be all-lowercase | As it says in the comment | ED2 | MOTION-TRIV-ED |  | Ready for motion | Kwok Shum Au | 25/1612r5 |  |  | Yes |  |  |  |  | 2025-09-17 18:34 | Michael Montemurro
572 | James Yee | No | 10.41.5.2 | 2505 | 15 | E | 10.41.5.2 | 2505.15 | In Figure 10-91, the left-most label seem to be "air Propagation Time" but it is formatted in a way that is unreadable. Please re-format. | As suggested | ED2 | MOTION-TRIV-ED |  | Ready for motion | Kwok Shum Au | 25/1612r5 |  |  | Yes |  |  |  |  | 2025-09-17 18:34 | Michael Montemurro
574 | James Yee | No | 35.3.26 | 5341 | 5 | E | 35.3.26 | 5341.05 | "MLO-level" should be "MLD-level". Remove the word "then" in "then the MLD". | As suggested | ED2 | MOTION-TRIV-ED |  | Ready for motion | Kwok Shum Au | 25/1612r5 |  |  | Yes |  |  |  |  | 2025-09-17 18:34 | Michael Montemurro