## Title
IEEE P802.11 Wireless LANs
Submission
Designator: | doc.: IEEE 802.11-24/1684
Venue Date: | September 2025
First Author: | Michael Montemurro, Huawei
Subject: | REVmf motion comments for September 2025 session
Full Date: | 2025-09-18
Author(s): | Name(s) | Michael Montemurro
| Company | Huawei
Address
Phone:
Fax:
| email: | montemurro.michael@gmail.com
Abstract:

## Revision History
Revision | Date | Description
0 | 2025-09-18 | Initial revision
1 | 2025-09-18 | Updated with additional ready for motion comments.
2
3
4
5
6
7
8
9
10
11
12
13
14
15
16
17
18

## MOTION-SEP-A
CID | Commenter | Must Be Satisfied | Clause Number(C) | Page(C) | Line(C) | Category | Clause | Page | Comment | Proposed Change | Ad-hoc | Comment Group | Ad-hoc Notes | Status | Assignee | Submission | Resn Status | Resolution | Ready For Motion | Motion Number | Edit Status | Edited in Draft | Edit Notes | Last Updated | Last Updated By
9 | Jay Yang | No | 12.2.14.1 | 3232 | 53 | T | 12.2.14.1 | 3232.53 | change NOTE1 to "NOTE 1--The criteria and mechanism to distribute device IDs to the either or both of APs and AP MLDs in the ESS is out of scope of this standard" | as the comments | SEC | MOTION-SEP-A |  | Ready for motion | Michael Montemurro |  | V | REVISED Incorporate the changes for CID 9 in https://mentor.ieee.org/802.11/dcn/25/11-25-1491-03-000m-cr-for-editorial | Yes |  |  |  |  | 2025-09-17 18:36 | Michael Montemurro
11 | Jay Yang | Yes | 12.2.14.1 | 3234 | 21 | T | 12.2.14.1 | 3234.21 | AP MLD recognizes the non-AP MLD missing | change to "indicate that the AP or AP MLD recognizes the non-AP STA or non-AP MLD and set the Device ID field to zero length (indicating the current device ID is maintained) in an Association Response frame or message 3 of the 4-way handshake" | SEC | MOTION-SEP-A |  | Ready for motion | Michael Montemurro |  | V | REVISED Incorporate the changes for CID 11 in https://mentor.ieee.org/802.11/dcn/25/11-25-1491-03-000m-cr-for-editorial | Yes |  |  |  |  | 2025-09-17 18:36 | Michael Montemurro
27 | Brian Hart | Yes | 11.21.15 |  |  | T | 11.21.15 | 0 | There are many similar flavors of "unavailability" in 802.11 with slightly different rules. 11bn is investing in unavailability further and the ocnsidered opion there is that unavailabity "supersedes" power mgmt mode and power state. | Ensure 11mf is cleaned up ready for 11bn. Harmonize different flavors of unavailability, but identify that unavailabilty for P2P TWT is a distinct (stronger) kind of unavailability than anywhere else. See 25/255 for direction | MAC | MOTION-SEP-A |  | Ready for motion | Brian Hart |  | V | REVISED Incorporate the changes shown in https://mentor.ieee.org/802.11/dcn/25/11-25-0255-06-000m-p2p-twt-harmonization.docx. | Yes |  |  |  |  | 2025-09-18 02:04 | Mark Hamilton
45 | Youhan Kim | No | 15.4.5.8 | 3629 | 52 | T | 15.4.5.8 | 3629.52 | The DSSS and DSSS/HR TX power ramp requirement did not take into consideration the instantaneous TX power fluctuation. See https://mentor.ieee.org/802.11/dcn/25/11-25-1325-00-000m-dsss-tx-power-ramp.pptx | Change the reference for the 90% from maximum power to average power. Commenter will submit a more detailed proposed solution. | PHY | MOTION-SEP-A |  | Ready for motion | Mark Rison |  | V | REVISED Incorporate the changes in https://mentor.ieee.org/802.11/dcn/25/11-25-1507-06-000m-dsss-tx-power-ramp.docx the changes in document | Yes |  |  |  |  | 2025-09-17 18:36 | Michael Montemurro
46 | Youhan Kim | No | 36.3.20.1.1 | 5614 | 50 | T | 36.3.20.1.1 | 5614.5 | The TX spectral mask really has two requirements. (1) The relative dBr requirement, and (2) The absolute dBm/MHz lower level requirement (e.g., -39 dBm/MHz in 5 GHz). The sentence "Measurements shall be made using a 100 kHz resolution bandwidth and a 7.5 kHz video bandwidth for EHT PPDU" really applies to the first relative dBr requirement, as it does not make sense to measure a "/MHz" requirement using 100 KHz resolution bandwidth. This comment is not just on EHT, but also on other PHYs in 2.4, 5 and 6 GHz bands. | Clarify that the dBm/MHz requirement should be measured separately using a 1 MHz resolution bandwidth. Commenter will submit a more detailed proposal. | PHY | MOTION-SEP-A |  | Ready for motion | Youhan Kim |  | V | REVISED Incorporate the changes in https://mentor.ieee.org/802.11/dcn/25/11-25-1511-04-000m-clarification-on-tx-spectral-mask-measurement.docx | Yes |  |  |  |  | 2025-09-17 18:36 | Michael Montemurro
47 | Youhan Kim | No | E.1 | 6656 | 25 | T | E.1 | 6656.25 | Table E-6 does not have operating classes to allow the primary 20 MHz channel to be at the upper half of the 40 MHz channel bandwidth in China. | Add operating classes with PrimaryChannelUpperBehavior with 40 MHz channel spacing in Table E-6. | GEN | MOTION-SEP-A |  | Ready for motion | Youhan Kim |  | V | REVISED Incorporate the changes in https://mentor.ieee.org/802.11/dcn/25/11-25-1510-02-000m-40-mhz-channels-in-china-5-ghz.docx | Yes |  |  |  |  | 2025-09-17 18:36 | Michael Montemurro
53 | yan li | Yes | 12.2.14 | 3231 | 12 | T | 12.2.14 | 3231.12 | FILS authentication is a kind of association. Please remove FILS authentication, which is covered by a future association | as the comments | SEC | MOTION-SEP-A |  | Ready for motion | Michael Montemurro |  | V | REVISED Incorporate the changes for CID 53 in https://mentor.ieee.org/802.11/dcn/25/11-25-1491-03-000m-cr-for-editorial | Yes |  |  |  |  | 2025-09-17 18:36 | Michael Montemurro
56 | yan li | Yes | 12.13.3.2 | 3439 | 1 | T | 12.13.3.2 | 3439.01 | elements in PASN Encrypted Data element should be Robust Device ID element, Robust IRM element and Robust PASN ID element instead of Device ID element, IRM element and PASN ID element. Please correct all through 11mf D1.0 | as the comments | SEC | MOTION-SEP-A |  | Ready for motion | Michael Montemurro |  | V | REVISED Incorporate the changes for CID 56 in https://mentor.ieee.org/802.11/dcn/25/11-25-1491-04-000m-cr-for-editorial | Yes |  |  |  |  | 2025-09-17 18:36 | Michael Montemurro
58 | yan li | Yes | 12.2.14.1 | 3233 | 32 | E | 12.2.14.1 | 3233.32 | Please change 'For non-AP MLD' to 'For non-MLO' | as the comments | SEC | MOTION-SEP-A |  | Ready for motion | Michael Montemurro |  | A | ACCEPTED | Yes |  |  |  |  | 2025-09-17 18:36 | Michael Montemurro
59 | yan li | Yes | 12.2.14.1 | 3234 | 12 | E | 12.2.14.1 | 3234.12 | For MLOthe entity should be non-AP MLD and AP MLD instead of non-AP STA and AP | as the comments | SEC | MOTION-SEP-A |  | Ready for motion | Michael Montemurro |  | V | REVISED Incorporate the changes for CID 59 in https://mentor.ieee.org/802.11/dcn/25/11-25-1491-03-000m-cr-for-editorial | Yes |  |  |  |  | 2025-09-17 18:36 | Michael Montemurro
61 | yan li | Yes | 12.2.14.1 | 3235 | 16 | T | 12.2.14.1 | 3235.16 | 'non-AP STA'' is missing. | as the comments | SEC | MOTION-SEP-A |  | Ready for motion | Michael Montemurro |  | V | REVISED Incorporate the changes for CID 61 in https://mentor.ieee.org/802.11/dcn/25/11-25-1491-03-000m-cr-for-editorial | Yes |  |  |  |  | 2025-09-17 18:36 | Michael Montemurro
62 | yan li | Yes | 12.2.14.1 | 3235 | 16 | T | 12.2.14.1 | 3235.16 | For FILS authentication, the device ID is carried in the Device ID element instead of Robust Device ID element | as the comments | SEC | MOTION-SEP-A |  | Ready for motion | Michael Montemurro |  | V | REVISED Incorporate the changes for CID 62 in https://mentor.ieee.org/802.11/dcn/25/11-25-1491-03-000m-cr-for-editorial | Yes |  |  |  |  | 2025-09-17 18:36 | Michael Montemurro
63 | yan li | Yes | 12.2.14.1 | 3235 | 16 | T | 12.2.14.1 | 3235.16 | there is no PASN Status field in the Robust PASN ID element. Please remove it | as the comments | SEC | MOTION-SEP-A |  | Ready for motion | Michael Montemurro |  | V | REVISED Incorporate the changes for CID 53 in https://mentor.ieee.org/802.11/dcn/25/11-25-1491-03-000m-cr-for-editorial | Yes |  |  |  |  | 2025-09-17 18:36 | Michael Montemurro
64 | yan li | Yes | 12.2.14.1 | 3235 | 23 | T | 12.2.14.1 | 3235.23 | For FILS authentication, the device ID is carried in the Device ID element instead of Robust Device ID element | as the comments | SEC | MOTION-SEP-A |  | Ready for motion | Michael Montemurro |  | V | REVISED Incorporate the changes for CID 64 in https://mentor.ieee.org/802.11/dcn/25/11-25-1491-03-000m-cr-for-editorial | Yes |  |  |  |  | 2025-09-17 18:36 | Michael Montemurro
127 | Carol Ansley | No | 12.2.14.1 | 3234 | 12 | E | 12.2.14.1 | 3234.12 | Add MLO language to sentence. | Change to: "For MLO, when a non-AP MLD sends a device ID to an AP MLD, it shall use the device ID most recently received from any AP MLD belonging to the same ESS. | SEC | MOTION-SEP-A |  | Ready for motion | Yan Li |  | V | REVISED Incorporate the changes for CID 59 in https://mentor.ieee.org/802.11/dcn/25/11-25-1491-03-000m-cr-for-editorial | Yes |  |  |  |  | 2025-09-17 18:36 | Michael Montemurro

## MOTION-SEP-B
CID | Commenter | Must Be Satisfied | Clause Number(C) | Page(C) | Line(C) | Category | Clause | Page | Comment | Proposed Change | Ad-hoc | Comment Group | Ad-hoc Notes | Status | Assignee | Submission | Resn Status | Resolution | Ready For Motion | Motion Number | Edit Status | Edited in Draft | Edit Notes | Last Updated | Last Updated By
42 | Azin Neishaboori | Yes | 11.22 |  |  | T | 11.22 | 0 | Currently, per subclause 11.22, for a STA to determine whether it can successfully authenticate with an interworking-capable AP which supports one or more SSPs requires at least one ANQP query and response pair: The STA queries the list of NAI realms from an AP, and the AP responds with a frame including this list. Subsequently, the STA searches within the list of NAI realms the AP supports and determines whether it has credentials for at least one of those realms. If not, the AP will not be a candidate target AP for the STA to roam to. When there are several APs within STA's range (but all are outside the current AP's ESS, and thus the STA needs to perform authentication and security handshakes with), this would necessitate for the STA to perform an ANQP request/response exchange with each of those APs. Accordingly, a few rounds of trial and error may be needed before the STA could identify a down-selected subset of those APs which are feasible candidate target APs for roaming to that the STA can successfully authenticate and establish a secure link with. This could result in an excessive roaming latency, and potentially traffic disruption if the STA does not roam to a new (target) AP before it falls out of range with its current AP. | A new mechanism is needed to be added to this subclause to mitigate the latency of the above process. For APs catering to high-mobility STAs, we propose including as an IE in beacons and probe responses an optional space-efficient hash of all NAI realms supported by an AP using Bloom filter. This requires respective changes to be made in various clauses (6.5.3.3.2, 6.5.11.2.2, 6.5.24.2.2, 9.3.3.2, 9.3.3.10, 9.4.2, 11.22, and 11.23.5) as indicated in document 25/0270r6. | MAC | MOTION-SEP-B |  | Ready for motion | Mark Hamilton |  | V | REVISED Incorporate the changes in https://mentor.ieee.org/802.11/dcn/25/11-25-0270-09-000m-beacon-modification-for-reduced-anqp-exchange-induced-latency.docx. | Yes |  |  |  |  | 2025-09-18 15:34 | Po-Kai Huang
131 | Abhishek Patil | No | 35.3.6.4 | 5273 | 19 | T | 35.3.6.4 | 5273.19 | When there is an update, the corresponding Op/Cap fields need to be present in the Common Info field. The 'may' in the two bullets on whether the (Extended) MLD Capabilities And Operations field is present when there is an update is incorrect. Instead, the bullets need to be updated to say 'shall' include the respective fields when there is an update other shall not include them. The non-AP 'may' include the fields otherwise (i.e., optional to include if there is no update). | Replace the two bullets as: -- Shall set the MLD Capabilities And Operations Present subfield to 1 in the Reconfiguration Multi-Link element if the non-AP MLD is updating its MLD capabilities and operations. Otherwise, the non-AP MLD may set the MLD Capabilities And Operations Present subfield to 0. -- Shall set the Extended MLD Capabilities And Operations Present subfield to 1 in the Reconfiguration Multi-Link element if the non-AP MLD is updating its extended MLD capabilities and operations. Otherwise, the non-AP MLD may set the Extended MLD Capabilities And Operations Present subfield to 0. | MAC | MOTION-SEP-B |  | Ready for motion | Abhishek Patil |  | A | ACCEPTED | Yes |  |  |  |  | 2025-09-18 03:35 | Mark Hamilton
137 | Alfred Asterjadhi | Yes | 12.2.13 | 3230 | 45 | T | 12.2.13 | 3230.45 | Ranging/Sensing Trigger frames have different properties/functionalities compared to other variants of Trigger frames. Hence their protection needs to be under a separate capability bit | Add a capability bit that indicates support of control frame protection for Ranging Trigger frames and its subvariants, including Sensing Triggers. | SEC | MOTION-SEP-B |  | Ready for motion | Michael Montemurro |  | V | REVISED Incorporate the changes in https://mentor.ieee.org/802.11/dcn/25/11-25-1156-05-000m-cfp-support-for-ranging-and-sensing-trigger-frames.docx. | Yes |  |  |  |  | 2025-09-18 18:35 | Michael Montemurro
138 | Alfred Asterjadhi | Yes | 9.4.2.316 | 1707 | 48 | T | 9.4.2.316 | 1707.48 | Length should be replaced with Reserved. Also bit locations are missing in the figure. Add them | Replace "Length" with "Reserved". And add bit locations above the figure, namely "B0 B3" and "B4 B7". | MAC | MOTION-SEP-B |  | Ready for motion | Abhishek Patil |  | V | REVISED Incorporate the changes in https://mentor.ieee.org/802.11/dcn/25/11-25-1156-05-000m-cfp-support-for-ranging-and-sensing-trigger-frames.docx. | Yes |  |  |  |  | 2025-09-18 15:34 | Po-Kai Huang
139 | Alfred Asterjadhi | Yes | 9.4.2.316 | 1707 | 56 | E | 9.4.2.316 | 1707.56 | send versus transmit... transmit is better. | Replace "sends" with "transmits" | ED1 | MOTION-SEP-B |  | Ready for motion | Po-Kai Huang |  | V | REVISED Incorporate the changes in https://mentor.ieee.org/802.11/dcn/25/11-25-1156-05-000m-cfp-support-for-ranging-and-sensing-trigger-frames.docx. | Yes |  |  |  |  | 2025-09-18 18:35 | Michael Montemurro
140 | Alfred Asterjadhi | Yes | 12.2.13 | 3230 | 44 | T | 12.2.13 | 3230.44 | Individually addressed and group addressed need to be listed separately as they will have different support requirements in terms of which STA is indicating support. | Explicitly call out the requirements for each trigger frame and Multi-STA BA frames based on the peer STA(s) capability. | SEC | MOTION-SEP-B |  | Ready for motion | Michael Montemurro |  | V | REVISED Incorporate the changes in https://mentor.ieee.org/802.11/dcn/25/11-25-1156-05-000m-cfp-support-for-ranging-and-sensing-trigger-frames.docx. | Yes |  |  |  |  | 2025-09-18 18:35 | Michael Montemurro
148 | David Halasz | Yes | 9.4.2.35 | 1093 | 1 | T | 9.4.2.35 | 1093.01 | Neighbor Report and Beacon Request/Beacon Report changes are needed to support S1G | Add changes per 11-25-1277. | MAC | MOTION-SEP-B |  | Ready for motion | David Halasz |  | V | REVISED Incorporate the changes in https://mentor.ieee.org/802.11/dcn/25/11-25-1277-03-000m-neighbor-and-beacon-report-s1g.docx. | Yes |  |  |  |  | 2025-09-18 02:18 | Mark Hamilton
261 | Li-Hsiang Sun | No | 9.3.1.22.2 | 789 | 59 | T | 9.3.1.22.2 | 789.59 | Protected Control and Key ID fields should be set to 0 when BAR control field is included in Trigger Dependent User Info field in user info fields with AID12 not 2009 nor 2010. | as in comment | MAC | MOTION-SEP-B |  | Ready for motion | Li-Hsiang Sun |  | V | REVISED Incorporate the changes in https://mentor.ieee.org/802.11/dcn/25/11-25-1649-01-000m-proposed-comment-resolutions-for-cid-166-261-262-269.docx, for CID 261 and 262. | Yes |  |  |  |  | 2025-09-18 03:15 | Mark Hamilton
262 | Li-Hsiang Sun | No | 9.3.1.22.11 | 809 | 31 | T | 9.3.1.22.11 | 809.31 | Protected Control and Key ID fields should be set to 0 when BAR control field is included in Trigger Dependent Common Info field | as in comment | MAC | MOTION-SEP-B |  | Ready for motion | Li-Hsiang Sun |  | V | REVISED Incorporate the changes in https://mentor.ieee.org/802.11/dcn/25/11-25-1649-01-000m-proposed-comment-resolutions-for-cid-166-261-262-269.docx, for CID 261 and 262. | Yes |  |  |  |  | 2025-09-18 03:15 | Mark Hamilton
269 | Li-Hsiang Sun | No | 9.3.1.22.2 | 789 | 61 | T | 9.3.1.22.2 | 789.61 | Between User Info fields with AID12=2009 or 2010, there should not be user info fields with AID12 equal to any other AIDs | as in comment | MAC | MOTION-SEP-B |  | Ready for motion | Li-Hsiang Sun |  | V | REVISED Incorporate the changes in https://mentor.ieee.org/802.11/dcn/25/11-25-1649-01-000m-proposed-comment-resolutions-for-cid-166-261-262-269.docx, for CID 269. | Yes |  |  |  |  | 2025-09-18 15:34 | Po-Kai Huang

## MOTION-GEN-CID-22-66
CID | Commenter | Must Be Satisfied | Clause Number(C) | Page(C) | Line(C) | Category | Clause | Page | Comment | Proposed Change | Ad-hoc | Comment Group | Ad-hoc Notes | Status | Assignee | Submission | Resn Status | Resolution | Ready For Motion | Motion Number | Edit Status | Edited in Draft | Edit Notes | Last Updated | Last Updated By
22 | Brian Hart | Yes | E.2.7 | 6665 | 44 | T | E.2.7 | 6665.44 | There are certain regulatory complications with puncturing when an indoor standard power AP sees better power from LPI mode, but there are ways to substantially workaround these complications in a manner that achieves regulatory goals. | See proposed changes in 25/288, which can be used to help educate regulators and give them comfort that this is a considered/vetted direction | GEN | MOTION-GEN-CID-22-66 |  | Ready for motion | Brian Hart |  | V | REVISED Incorporate the changes in https://mentor.ieee.org/802.11/dcn/25/11-25-0288-05-000m-puncturing-with-low-power-indoor-aps.docx | Yes |  |  |  |  | 2025-09-18 18:23 | Michael Montemurro
66 | Nedime Pelin Mohamed Hassan Salem | No | E.2.7 | 6665 | 44 | T | E.2.7 | 6665.44 | An indoor standard power AP (or simultaneous composite AP) may see the LPI operation more advantageous based on the channel response received from AFC for SP operation. Regulatory challenges that won't allow indoor puncturing could be remedied by the right approach satisfying regulatory goals while enabling LPI puncturing. | Please view the proposed changes in 25/288. These changes can be used to persuade the regulators that the proposed approach is thoroughly vetted by the standards/industry experts to protect incumbents hence void any regulatory concerns against enabling LPI puncturing. | GEN | MOTION-GEN-CID-22-66 |  | Ready for motion | Brian Hart |  | V | REVISED Incorporate the changes in https://mentor.ieee.org/802.11/dcn/25/11-25-0288-05-000m-puncturing-with-low-power-indoor-aps.docx | Yes |  |  |  |  | 2025-09-18 18:23 | Michael Montemurro
166 | Li-Hsiang Sun | No | 9.3.1.8.6 | 752 | 23 | T | 9.3.1.8.6 | 752.23 | Use of protected M-BA as GCR BA was agreed in rev.mf D1.0. For similar receiver processing as receiving GCR BA, it is desirable that all fields present in GCR BA frame are also present in the protected M-BA used for GCR acknowledgement If a STA has multiple GCR BA agreements, the inclusion of a protected GCR Group Address field also prevents the replay of a GCR BA of one agreement as a GCR BA of another agreement. | proposes to add a Per AID TID Info subfield with AID11=2045 and RA=GCR Group Address as a self-contained protected M-BA format Will submit a comment resolution for review | MAC | MOTION-GEN-CID-22-66 |  | Ready for motion | Li-Hsiang Sun |  | V | REVISED Incorporate the changes in https://mentor.ieee.org/802.11/dcn/25/11-25-1649-01-000m-proposed-comment-resolutions-for-cid-166-261-262-269.docx, for CID 166 | Yes |  |  |  |  | 2025-09-18 18:23 | Michael Montemurro

## Motion MAC CID 44
CID | Commenter | Must Be Satisfied | Clause Number(C) | Page(C) | Line(C) | Category | Clause | Page | Comment | Proposed Change | Ad-hoc | Comment Group | Ad-hoc Notes | Status | Assignee | Submission | Resn Status | Resolution | Ready For Motion | Motion Number | Edit Status | Edited in Draft | Edit Notes | Last Updated | Last Updated By
44 | Youhan Kim | No | 9.4.2.15 | 1046 | 19 | T | 9.4.2.15 | 1046.19 | If the Beacon frame or Probe Response frame is transmitted in a Non-HT duplicate PPDU with bandwidth greater than 20 MHz, is the Transmit Power that of the (a) Primary 20 MHz or (b) the entire PPDU BW? | Clarify whether the Transmit Power that of the (a) Primary 20 MHz or (b) the entire PPDU BW. | MAC | Motion MAC CID 44 |  | Ready for motion | Youhan Kim |  | V | REVISED Incorporate the changes in https://mentor.ieee.org/802.11/dcn/25/11-25-1508-01-000m-tpc-report-element.docx. | Yes |  |  |  |  | 2025-09-18 01:12 | Mark Hamilton

## Motion MAC CID 48
CID | Commenter | Must Be Satisfied | Clause Number(C) | Page(C) | Line(C) | Category | Clause | Page | Comment | Proposed Change | Ad-hoc | Comment Group | Ad-hoc Notes | Status | Assignee | Submission | Resn Status | Resolution | Ready For Motion | Motion Number | Edit Status | Edited in Draft | Edit Notes | Last Updated | Last Updated By
48 | Youhan Kim | No | 9.4.2.7 | 1039 | 46 | T | 9.4.2.7 | 1039.46 | Allowed format for Country element in the 6 GHz band deserves additional clarification. For example, 10.22.3 (P2245L33) states that any Operating Triplet field may be omitted in the 6 GHz. I.e., there could be zero Operating Triplet fields, which means there is no Operating/Subband Sequence field. However, 9.4.2.7 (P1039L46) states that there is "one or more" Operating/Subband Sequence field in 6 GHz. Also, it is not clear that if an AP chooses to include the Operating/Subband Sequence in the 6 GHz, whether 20 MHz operating class must be included, or if it is OK to include only the operating class of larger BW only. Another point of clarification is whether the list of channels included in the Subband Triplet Sequence in an Operating/Subband sequence should list all channels in the 6 GHz, or only the channels which are capable of the same "regulatory class" (e.g., list only Standard Power allowed channels if the AP is operating as a Standard Power AP). | Commenter will submit a more detailed proposal for the changes. | MAC | Motion MAC CID 48 |  | Ready for motion | Youhan Kim |  | V | REVISED Incorporate the changes in https://mentor.ieee.org/802.11/dcn/25/11-25-1509-03-000m-country-element-in-6-ghz.docx. | Yes |  |  |  |  | 2025-09-18 02:06 | Mark Hamilton

## MOTION-TRIV-ED
CID | Commenter | Must Be Satisfied | Clause Number(C) | Page(C) | Line(C) | Category | Clause | Page | Comment | Proposed Change | Ad-hoc | Comment Group | Ad-hoc Notes | Status | Assignee | Submission | Resn Status | Resolution | Ready For Motion | Motion Number | Edit Status | Edited in Draft | Edit Notes | Last Updated | Last Updated By
1 | Jiyang Bai | No | 11.20.1 | 2917 | 31 | E | 11.20.1 | 2917.31 | "TDLS direct link shall use as its primary channel the primary channel" => "TDLS direct link shall use its primary channel as the primary channel" | As illustrated in comments | ED2 | MOTION-TRIV-ED |  | Ready for motion | Kwok Shum Au | 25/1612r5 |  |  | Yes |  |  |  |  | 2025-09-18 18:17 | Michael Montemurro
4 | Jiyang Bai | No | 36.3.13.3.5 | 5579 | 6 | E | 36.3.13.3.5 | 5579.06 | In Eq. (36-57) {N_{punc,c}} should be replaced as {N_{punc,u}} | As illustrated in the comment | ED2 | MOTION-TRIV-ED |  | Ready for motion | Kwok Shum Au | 25/1612r5 |  |  | Yes |  |  |  |  | 2025-09-17 18:34 | Michael Montemurro
16 | Chien-Fang Hsu | No | 12.5.3.4 | 3297 | 12 | E | 12.5.3.4 | 3297.12 | non-SP STA should be non-AP STA | as the comment | ED2 | MOTION-TRIV-ED |  | Ready for motion | Kwok Shum Au | 25/1612r5 |  |  | Yes |  |  |  |  | 2025-09-17 18:34 | Michael Montemurro
100 | Atsushi Shirakawa | Yes | 35.16.3.3.2 | 5406 | 31 | E | 35.16.3.3.2 | 5406.31 | "EPCS parameters" appears only once. That may be typo of "EDCA parameters" or "EPCS EDCA parameters" | As in comment | ED2 | MOTION-TRIV-ED |  | Ready for motion | Kwok Shum Au | 25/1612r5 |  |  | Yes |  |  |  |  | 2025-09-17 18:34 | Michael Montemurro
103 | Atsushi Shirakawa | Yes | 35.16.2.2.2 | 5401 | 24 | E | 35.16.2.2.2 | 5401.24 | The verb "receives" can be replaced with another verb, because in the specification, the objects that follow "receives" are, in most cases, frames or the contents of frames. Similar description can be found on P5401L50 P5402L23 P5404L7 | As in comment | ED2 | MOTION-TRIV-ED |  | Ready for motion | Kwok Shum Au | 25/1612r5 |  |  | Yes |  |  |  |  | 2025-09-17 18:34 | Michael Montemurro
104 | Atsushi Shirakawa | Yes | 35.16.2.2.3 | 5402 | 50 | E | 35.16.2.2.3 | 5402.5 | To align with desciption in 35.16.2.2.2 (Procedures at the initiating EPCS non-AP MLD), P5401,L49, "state to torn down" may be "to the torn down state" | As in comment | ED2 | MOTION-TRIV-ED |  | Ready for motion | Kwok Shum Au | 25/1612r5 |  |  | Yes |  |  |  |  | 2025-09-17 18:34 | Michael Montemurro
105 | Atsushi Shirakawa | Yes | 35.16.2.2.3 | 5402 | 46 | E | 35.16.2.2.3 | 5402.46 | To align with desciption in 35.16.2.2.2 (Procedures at the initiating EPCS non-AP MLD), P5401,L45, it may be better to split this sentence to two bullet. | As in comment | ED2 | MOTION-TRIV-ED |  | Ready for motion | Kwok Shum Au | 25/1612r5 |  |  | Yes |  |  |  |  | 2025-09-17 18:34 | Michael Montemurro
106 | Atsushi Shirakawa | Yes | 35.16.2.2.3 | 5403 | 12 | E | 35.16.2.2.3 | 5403.12 | "Status Code field to a value of EPCS_DENIED- _UNAUTHORIZED as defined in 9.4.1.9 (Status Code field)" is better to align with description on P5403L21 and P5403L27 | As in comment | ED2 | MOTION-TRIV-ED |  | Ready for motion | Kwok Shum Au | 25/1612r5 |  |  | Yes |  |  |  |  | 2025-09-17 18:34 | Michael Montemurro
107 | Atsushi Shirakawa | Yes | AH.9.2 | 7022 | 38 | E | AH.9.2 | 7022.38 | typo: "he" should be "the" | As in comment | ED2 | MOTION-TRIV-ED |  | Ready for motion | Kwok Shum Au | 25/1612r5 |  |  | Yes |  |  |  |  | 2025-09-17 18:34 | Michael Montemurro
108 | Atsushi Shirakawa | Yes | 12.6.18 | 3338 | 55 | E | 12.6.18 | 3338.55 | "MAC" here means "Message Authentication Code" ? If it is correct, description which explains MAC is not "Medium Access Control" is helpful. | As in comment | ED2 | MOTION-TRIV-ED |  | Ready for motion | Kwok Shum Au | 25/1612r5 |  |  | Yes |  |  |  |  | 2025-09-17 18:34 | Michael Montemurro
114 | Carol Ansley | No |  |  |  | E |  | 0 | Correct "pseudo random" and "pseudo-random" use to "pseudorandom". There are 3 "pseudo random" instances and one "pseudo-random" in the current draft, with 142 uses of "pseudorandom". | As in comment. | ED2 | MOTION-TRIV-ED |  | Ready for motion | Kwok Shum Au | 25/1612r5 |  |  | Yes |  |  |  |  | 2025-09-17 18:34 | Michael Montemurro
115 | Carol Ansley | No | 12.2.14 | 3231 | 11 | E | 12.2.14 | 3231.11 | Add article to sentence. | Add article: "where the AP provides an identifier to the non-AP STA during a 4-way handshake, FILS authentication or PASN authentication" | ED2 | MOTION-TRIV-ED |  | Ready for motion | Kwok Shum Au | 25/1612r5 |  |  | Yes |  |  |  |  | 2025-09-17 18:34 | Michael Montemurro
116 | Carol Ansley | No | 12.2.14 | 3231 | 17 | E | 12.2.14 | 3231.17 | Change "the" to "a", remove second "the". | Change article: "during the a 4-way handshake or the FILS authentication" | ED2 | MOTION-TRIV-ED |  | Ready for motion | Kwok Shum Au | 25/1612r5 |  |  | Yes |  |  |  |  | 2025-09-17 18:34 | Michael Montemurro
117 | Carol Ansley | No | 12.2.14 | 3231 | 23 | E | 12.2.14 | 3231.23 | Add article to sentence. | Add article: "to AP STA during a 4-way handshake, FILS authentication or PASN authentication" | ED2 | MOTION-TRIV-ED |  | Ready for motion | Kwok Shum Au | 25/1612r5 |  |  | Yes |  |  |  |  | 2025-09-17 18:34 | Michael Montemurro
118 | Carol Ansley | No | 12.2.14 | 3231 | 23 | E | 12.2.14 | 3231.23 | Correct verb from "use" to "uses" | Change to: "and then uses that MAC address" | ED2 | MOTION-TRIV-ED |  | Ready for motion | Kwok Shum Au | 25/1612r5 |  |  | Yes |  |  |  |  | 2025-09-17 18:34 | Michael Montemurro
119 | Carol Ansley | No | 12.2.14 | 3231 | 30 | E | 12.2.14 | 3231.3 | Change "the" to "a", remove second "the". | Change article: "during the a 4-way handshake or the FILS authentication" | ED2 | MOTION-TRIV-ED |  | Ready for motion | Kwok Shum Au | 25/1612r5 |  |  | Yes |  |  |  |  | 2025-09-17 18:34 | Michael Montemurro
120 | Carol Ansley | No | 12.2.14 | 3231 | 36 | E | 12.2.14 | 3231.36 | Remove extra hyphen from "non-AP-STA" | As in comment.(two times, lines 36 and 37) | ED2 | MOTION-TRIV-ED |  | Ready for motion | Kwok Shum Au | 25/1612r5 |  |  | Yes |  |  |  |  | 2025-09-17 18:34 | Michael Montemurro
122 | Carol Ansley | No | 12.2.14.1 | 3232 | 38 | E | 12.2.14.1 | 3232.38 | Remove comma after "equal to 1", it's unecessary. | As in comment. | ED2 | MOTION-TRIV-ED |  | Ready for motion | Kwok Shum Au | 25/1612r5 |  |  | Yes |  |  |  |  | 2025-09-17 18:34 | Michael Montemurro
123 | Carol Ansley | No | 12.2.14.1 | 3232 | 60 | E | 12.2.14.1 | 3232.6 | Remove "When" and capitalize "An". | As in comment. | ED2 | MOTION-TRIV-ED |  | Ready for motion | Kwok Shum Au | 25/1612r5 |  |  | Yes |  |  |  |  | 2025-09-17 18:34 | Michael Montemurro
126 | Carol Ansley | No | 12.2.14.1 | 3234 | 8 | E | 12.2.14.1 | 3234.08 | Remove "either or both of". | As in comment. | ED2 | MOTION-TRIV-ED |  | Ready for motion | Kwok Shum Au | 25/1612r5 |  |  | Yes |  |  |  |  | 2025-09-17 18:34 | Michael Montemurro
136 | Tomoko Adachi | Yes |  |  |  | E |  | 0 | acknowledgement or acknowledgment? | Unify the terms into one, say acknowledgment. | ED2 | MOTION-TRIV-ED |  | Ready for motion | Kwok Shum Au | 25/1658r0 |  |  | Yes |  |  |  |  | 2025-09-17 18:34 | Michael Montemurro
174 | Ashish Shukla | No | 21.3.11.4 | 3975 | 12 | E | 21.3.11.4 | 3975.12 | Group ID to Membership Status, denoted by MembershipStatusInGroupID[g] for 1 g 62 | Mising font symbol on equation. Same below. Pg 3172, 3996. (it might be good to make use of a system font that has this symbol on all major OSs) | ED2 | MOTION-TRIV-ED |  | Ready for motion | Kwok Shum Au | 25/1612r5 |  |  | Yes |  |  |  |  | 2025-09-17 18:34 | Michael Montemurro
182 | Hitoshi Morioka | No | 27.5.3 | 4731 | 40 | E | 27.5.3 | 4731.4 | Text location is incorrect. | Move P4731L40-44 to P4735L1. | ED2 | MOTION-TRIV-ED |  | Ready for motion | Kwok Shum Au | 25/1612r5 |  |  | Yes |  |  |  |  | 2025-09-17 18:34 | Michael Montemurro
183 | Hitoshi Morioka | No | 27.5.4 | 4731 | 46 | E | 27.5.4 | 4731.46 | Text location is incorrect. | Move P4731L46-50 to P4740L1. | ED2 | MOTION-TRIV-ED |  | Ready for motion | Kwok Shum Au | 25/1612r5 |  |  | Yes |  |  |  |  | 2025-09-17 18:34 | Michael Montemurro
184 | Hitoshi Morioka | No | 27.5.5 | 4731 | 52 | E | 27.5.5 | 4731.52 | Text location is incorrect. | Move P4731L52-56 to P4745L1. | ED2 | MOTION-TRIV-ED |  | Ready for motion | Kwok Shum Au | 25/1612r5 |  |  | Yes |  |  |  |  | 2025-09-17 18:34 | Michael Montemurro
185 | Hitoshi Morioka | No | 27.5.6 | 4731 | 58 | E | 27.5.6 | 4731.58 | Text location is incorrect. | Move P4731L58-62 to P4750L1. | ED2 | MOTION-TRIV-ED |  | Ready for motion | Kwok Shum Au | 25/1612r5 |  |  | Yes |  |  |  |  | 2025-09-17 18:34 | Michael Montemurro
186 | Hitoshi Morioka | No | 27.5.7 | 4735 | 40 | E | 27.5.7 | 4735.4 | Text location is incorrect. | Move P4735L40-44 to P4755L1. | ED2 | MOTION-TRIV-ED |  | Ready for motion | Kwok Shum Au | 25/1612r5 |  |  | Yes |  |  |  |  | 2025-09-17 18:34 | Michael Montemurro
187 | Hitoshi Morioka | No | 27.5.8 | 4735 | 46 | E | 27.5.8 | 4735.46 | Text location is incorrect. | Move P4735L46-50 to P4760L1. | ED2 | MOTION-TRIV-ED |  | Ready for motion | Kwok Shum Au | 25/1612r5 |  |  | Yes |  |  |  |  | 2025-09-17 18:34 | Michael Montemurro
188 | Hitoshi Morioka | No | 27.6 | 4735 | 52 | E | 27.6 | 4735.52 | Text location is incorrect. | Move P4735L52-56 to P4765L1. | ED2 | MOTION-TRIV-ED |  | Ready for motion | Kwok Shum Au | 25/1612r5 |  |  | Yes |  |  |  |  | 2025-09-17 18:34 | Michael Montemurro
203 | Po-Kai Huang | Yes | 12.7.2 | 3370 | 19 | E | 12.7.2 | 3370.19 | Format of MLO GTK/IGTK/BIGTK KDE should be together with other KDE format, i.e., before "The following EAPOL-Key PDUs are used to implement the handshakes:" | Move format of MLO GTK/IGTK/BIGTK KDE before "The following EAPOL-Key PDUs are used to implement the handshakes:" | ED2 | MOTION-TRIV-ED |  | Ready for motion | Kwok Shum Au | 25/1612r5 |  |  | Yes |  |  |  |  | 2025-09-17 18:34 | Michael Montemurro
209 | Po-Kai Huang | Yes | 17.3.5.2 | 3683 | 33 | E | 17.3.5.2 | 3683.33 | There are extra space between "_" and "IN" for "CH_BANDWIDTH_ IN_NON_HT", "CH_BANDWIDTH_ IN_NON_HT_INDICATOR", and "CH_BANDWIDTH_ IN_NON_HT" | Remove extra space for the 3 instances. | ED2 | MOTION-TRIV-ED |  | Ready for motion | Kwok Shum Au | 25/1612r5 |  |  | Yes |  |  |  |  | 2025-09-17 18:34 | Michael Montemurro
229 | Hiroyuki Motozuka | No | 32.3.8.8 | 5186 | 53 | E | 32.3.8.8 | 5186.53 | It seems hyperlink is set to the line (P5186L53) by mistake, then the table of contents includes the line at (P96L5). | Please remove/fix the hyperlink. | ED2 | MOTION-TRIV-ED |  | Ready for motion | Kwok Shum Au | 25/1612r5 |  |  | Yes |  |  |  |  | 2025-09-17 18:34 | Michael Montemurro
303 | John Coffey | No | 36.3.13.3.2 | 5575 | 16 | E | 36.3.13.3.2 | 5575.16 | "BCC encoding process is defined ...": missing article. | Change to "The BCC encoding process is defined ..." | ED2 | MOTION-TRIV-ED |  | Ready for motion | Kwok Shum Au | 25/1612r5 |  |  | Yes |  |  |  |  | 2025-09-17 18:34 | Michael Montemurro
306 | John Coffey | Yes | 36.3.23 | 5645 | 32 | E | 36.3.23 | 5645.32 | "LENGTHIs": missing space. | Add space. | ED2 | MOTION-TRIV-ED |  | Ready for motion | Kwok Shum Au | 25/1612r5 |  |  | Yes |  |  |  |  | 2025-09-17 18:34 | Michael Montemurro
309 | Jouni Malinen | Yes | 12.7.2 | 3370 | 19 | E | 12.7.2 | 3370.19 | The MLO KDE format definitions were inserted in incorrect location. Text from page 3370 line 18 to page 3371 line 41 was supposed to be at page 3369 line 9, i.e., with the other KDE formats before the "The following EAPOL-Key PDUs are used to implement the handshakes:" line. | Move the MLO KDE definitions to their correct place at the end of the KDE definition list (i.e., not at the end of the subclause). | ED2 | MOTION-TRIV-ED |  | Ready for motion | Kwok Shum Au | 25/1612r5 |  |  | Yes |  |  |  |  | 2025-09-17 18:34 | Michael Montemurro
311 | Robert Stacey | No |  |  |  | E |  | 0 | The acronym V2X is never used except within another acronym NGV and is thus superfluous. | At 260.17, 263.01, .07, .12, 265.59, 266.02, 292.26, 325.10, delete "(V2X)" At 263.09, .14, 5151.01, 5159.01, 5676.33, 5687.16, .21 change "V2X" to "vehicle-to-everything" At 298.46 remove the definition for V2X. At 6628.19 change "Next Generation V2X functionality" to "next generation vehicle-to-everything functionality" (uncapitalize term) | ED2 | MOTION-TRIV-ED |  | Ready for motion | Kwok Shum Au | 25/1658r0 |  |  | Yes |  |  |  |  | 2025-09-17 23:57 | Michael Montemurro
314 | Robert Stacey | No |  |  |  | E |  | 0 | LC is sometimes "light communication" and sometimes "light communications". Let's standardize on one of these. | Standardize on "light communications" At 216.57, 352.13, 5217.01, 5676.28 change "communication" to "communications" | ED2 | MOTION-TRIV-ED |  | Ready for motion | Kwok Shum Au | 25/1658r0 |  |  | Yes |  |  |  |  | 2025-09-17 18:34 | Michael Montemurro
329 | Mark Hamilton | Yes | 11.21.13 | 3029 | 54 | E | 11.21.13 | 3029.54 | Typo | "BSS max idld" -> "BSS max idle" | ED2 | MOTION-TRIV-ED |  | Ready for motion | Kwok Shum Au | 25/1612r5 |  |  | Yes |  |  |  |  | 2025-09-17 18:34 | Michael Montemurro
335 | Mark Hamilton | No | C.3 | 6535 | 46 | E | C.3 | 6535.46 | In dot11DomainNameEntry DESCRIPTION, "identifies a domain names" (plural/singular issue) | Replace "names" with "name" | ED2 | MOTION-TRIV-ED |  | Ready for motion | Kwok Shum Au | 25/1612r5 |  |  | Yes |  |  |  |  | 2025-09-17 18:34 | Michael Montemurro
336 | Mark Hamilton | No | C.3 | 6536 | 16 | E | C.3 | 6536.16 | Vertical spacing glitch | This line needs a vertical white space, and there is an extra one at line 24. | ED2 | MOTION-TRIV-ED |  | Ready for motion | Kwok Shum Au | 25/1612r5 |  |  | Yes |  |  |  |  | 2025-09-17 18:34 | Michael Montemurro
338 | Mark Hamilton | No | E.2.7 | 6667 | 13 | E | E.2.7 | 6667.13 | Typo | Replace "o" with "to" | ED2 | MOTION-TRIV-ED |  | Ready for motion | Kwok Shum Au | 25/1612r5 |  |  | Yes |  |  |  |  | 2025-09-17 18:34 | Michael Montemurro
347 | Mark Hamilton | No | 11.10.11 | 2886 | 58 | E | 11.10.11 | 2886.58 | Case typo | Change "TPC report lement" to "TPC Report element". Also at P5782.45 | ED2 | MOTION-TRIV-ED |  | Ready for motion | Kwok Shum Au | 25/1612r5 |  |  | Yes |  |  |  |  | 2025-09-17 18:34 | Michael Montemurro
359 | Mark Hamilton | Yes | C.3 | 6018 | 61 | E | C.3 | 6018.61 | Typo | Change "the has" to "the STA has" | ED2 | MOTION-TRIV-ED |  | Ready for motion | Kwok Shum Au | 25/1612r5 |  |  | Yes |  |  |  |  | 2025-09-17 18:34 | Michael Montemurro
362 | Mark Hamilton | Yes | I.1.2 | 6094 | 7 | E | I.1.2 | 6094.07 | Poor formatting | Format this poem more readably. Same thin in I.2.2, I.3.2 | ED2 | MOTION-TRIV-ED |  | Ready for motion | Kwok Shum Au | 25/1612r5 |  |  | Yes |  |  |  |  | 2025-09-17 18:34 | Michael Montemurro
363 | Kazuto Yano | No | 12.4.7.3 | 3273 | 20 | E | 12.4.7.3 | 3273.2 | Periods are duplicated at the end of this sentence. | Please remove unnecessary period. | ED2 | MOTION-TRIV-ED |  | Ready for motion | Kwok Shum Au | 25/1612r5 |  |  | Yes |  |  |  |  | 2025-09-17 18:34 | Michael Montemurro
381 | Mark RISON | Yes | 12.7.6.3 | 3379 | 2 | E | 12.7.6.3 | 3379.02 | "Key MIC = MIC(PTK-KCK, EAPOL); or not present when using an AEAD cipher;" semicolon at end should be deleted | As it says in the comment | ED2 | MOTION-TRIV-ED |  | Ready for motion | Kwok Shum Au | 25/1612r5 |  |  | Yes |  |  |  |  | 2025-09-17 18:34 | Michael Montemurro
382 | Mark RISON | Yes | 11.3.4.4 | 2791 | 15 | E | 11.3.4.4 | 2791.15 | "and PASN authentication procedure" missing article | Either say "and a PASN authentication procedure" or "and PASN authentication" | ED2 | MOTION-TRIV-ED |  | Ready for motion | Kwok Shum Au | 25/1612r5 |  |  | Yes |  |  |  |  | 2025-09-17 18:34 | Michael Montemurro
401 | Mark RISON | Yes |  |  |  | E |  | 0 | "in the unit of" is grammatically suspect | Change to "in units of" (~18x) | ED2 | MOTION-TRIV-ED |  | Ready for motion | Kwok Shum Au | 25/1658r0 |  |  | Yes |  |  |  |  | 2025-09-17 18:34 | Michael Montemurro
406 | Mark RISON | Yes | 13 |  |  | E | 13 | 0 | "ver-the-Air" should be "ver-the-air" | Fix at 3461.31, 3504.16/30, 3506.17/18/21 | ED2 | MOTION-TRIV-ED |  | Ready for motion | Kwok Shum Au | 25/1612r5 |  |  | Yes |  |  |  |  | 2025-09-17 18:34 | Michael Montemurro
409 | Mark RISON | Yes | 12.6.17 |  |  | E | 12.6.17 | 0 | "12.6.17 Protection of robust Management frames." has a spurious full stop | As it says in the comment | ED2 | MOTION-TRIV-ED |  | Ready for motion | Kwok Shum Au | 25/1612r5 |  |  | Yes |  |  |  |  | 2025-09-17 18:34 | Michael Montemurro
411 | Mark RISON | Yes | 12.13.3.1 | 3436 | 4 | E | 12.13.3.1 | 3436.04 | "will be deleted by the SME of a non-AP STA or an AP when: -- Its lifetime expires. -- Upon initiation of (re)association on a non-AP STA" should be "will be deleted by the SME of a non-AP STA or an AP when: -- Its lifetime expires. -- (Re)association on a non-AP STA is initiated" | As it says in the comment | ED2 | MOTION-TRIV-ED |  | Ready for motion | Kwok Shum Au | 25/1612r5 |  |  | Yes |  |  |  |  | 2025-09-17 18:34 | Michael Montemurro
418 | Mark RISON | Yes | 11.1.4.3.4 | 2716 | 61 | E | 11.1.4.3.4 | 2716.61 | "addressed to the broadcast or the address of the transmitter" -- you can't address to broadcasts or to addresses | Change to "broadcast or addressed to the transmitter" | ED2 | MOTION-TRIV-ED |  | Ready for motion | Kwok Shum Au | 25/1612r5 |  |  | Yes |  |  |  |  | 2025-09-17 18:34 | Michael Montemurro
419 | Mark RISON | Yes | 11.1.4.3.4 | 2716 | 64 | E | 11.1.4.3.4 | 2716.64 | "addressed to the broadcast address" should be "sent to..." or "transmitted to..." or "broadcast" | Change "from a second FILS STA addressed to the broadcast address" to "broadcast by a second FILS STA". At 6307.24 change "a single Probe Response frame addressed to the broadcast address" to "a single broadcast Probe Response frame" | ED2 | MOTION-TRIV-ED |  | Ready for motion | Kwok Shum Au | 25/1612r5 |  |  | Yes |  |  |  |  | 2025-09-17 18:34 | Michael Montemurro
420 | Mark RISON | Yes | 12.7.2 | 3365 | 4 | E | 12.7.2 | 3365.04 | "The format of the GTK KDE is shown in" -- no, it's the format of the Data field of the GTK KDE. Ditto for other KDEs | Change to "The format of the Data field of the GTK KDE is shown in" etc. | ED2 | MOTION-TRIV-ED |  | Ready for motion | Kwok Shum Au | 25/1612r5 |  |  | Yes |  |  |  |  | 2025-09-17 18:34 | Michael Montemurro
431 | Mark RISON | Yes | 12.7.6 | 3391 | 53 | E | 12.7.6 | 3391.53 | "indicates OCVC , the Authenticator" -- spurious linebreak before comma | As it says in the comment | ED2 | MOTION-TRIV-ED |  | Ready for motion | Kwok Shum Au | 25/1612r5 |  |  | Yes |  |  |  |  | 2025-09-17 18:34 | Michael Montemurro
437 | Mark RISON | Yes | 11 |  |  | E | 11 | 0 | "across one or more multiple BSSID elements" (1217.20), " cannot fit in one multiple BSSID element due to the size limit of the multiple BSSID element" (2699.31) -- should be "Multiple" not "multiple" | As it says in the comment | ED2 | MOTION-TRIV-ED |  | Ready for motion | Kwok Shum Au | 25/1658r0 |  |  | Yes |  |  |  |  | 2025-09-17 18:34 | Michael Montemurro
438 | Mark RISON | Yes | 11.1.3.8.4 | 2702 | 52 | E | 11.1.3.8.4 | 2702.52 | "the contents of the Information fields for Element ID's" should be "... for element IDs" (2 issues) | As it says in the comment | ED2 | MOTION-TRIV-ED |  | Ready for motion | Kwok Shum Au | 25/1612r5 |  |  | Yes |  |  |  |  | 2025-09-17 18:34 | Michael Montemurro
440 | Mark RISON | Yes | 11.1.3.8.4 |  |  | E | 11.1.3.8.4 | 0 | "element having the same Element ID and Element ID Extension" bad case or missing "fields" (11.1.3.8.4 and 2x 35.3.3.5.2) | Change to " element having the same value in the Element ID field and Element ID Extension field (if applicable) " | ED2 | MOTION-TRIV-ED |  | Ready for motion | Kwok Shum Au | 25/1612r5 |  |  | Yes |  |  |  |  | 2025-09-17 18:34 | Michael Montemurro
457 | Mark RISON | Yes | 11.3 |  |  | E | 11.3 | 0 | "SA Query if not in the name of frame etc. should be "SA query" | Fix at 365.4, 439.57, 1926.6 (first one), 2796.49/50/55/56/60, 2797.2/12/18/51/62, 2802.35/37/42/43/48/54/62, 2903.5/29/40, 2899.19/23/31(first)/62, 2900.1/16/19/20(2x)/22/34/37/38(2x)/40/60/62, 2901.14, 3338.13, 5701.19, 6005.7 At 1926.28, 6005.8, 6357.23 add " frame" after "SA Query Response" At 6005.6, 6357.21 add " frame" after "SA Query Request" At 3380.30 after "Identifier" add " field" | ED2 | MOTION-TRIV-ED |  | Ready for motion | Kwok Shum Au | 25/1658r0 |  |  | Yes |  |  |  |  | 2025-09-17 18:34 | Michael Montemurro
479 | Mark RISON | Yes | 12.7.2 | 3363 | 41 | E | 12.7.2 | 3363.41 | "The Type field shall be set to 0xdd." -- but that's also in the figure immediately above | I can't remember the editorial rules. I seem to remember you're not allowed to have parenthetical numbers in figures, and if that's so then delete the "(0xdd)". If you are allowed them, then you could delete the cited text instead (but actually it's probably better to go for the text anyway, and delete from the figure) | ED2 | MOTION-TRIV-ED |  | Ready for motion | Kwok Shum Au | 25/1612r5 |  |  | Yes |  |  |  |  | 2025-09-17 18:34 | Michael Montemurro
494 | Mark RISON | Yes | 12.5.4.2 | 3302 | 51 | E | 12.5.4.2 | 3302.51 | "In a protected individually addressed management Action frame" -- undefined term combination | Delete "management " in the cited text | ED2 | MOTION-TRIV-ED |  | Ready for motion | Kwok Shum Au | 25/1612r5 |  |  | Yes |  |  |  |  | 2025-09-17 18:34 | Michael Montemurro
506 | Mark RISON | Yes | 12.6.19 | 3339 | 51 | E | 12.6.19 | 3339.51 | "the Packet Number space" should be lowercase | As it says in the comment | ED2 | MOTION-TRIV-ED |  | Ready for motion | Kwok Shum Au | 25/1612r5 |  |  | Yes |  |  |  |  | 2025-09-17 18:34 | Michael Montemurro
508 | Mark RISON | Yes | 12.6.16 | 3336 | 40 | E | 12.6.16 | 3336.4 | "an MLME Disassociation or Deauthentication primitive" is a bit vague | Change to "an MLME-DISASSOCIATE or MLME-DEAUTHENTICATE primtiive" | ED2 | MOTION-TRIV-ED |  | Ready for motion | Kwok Shum Au | 25/1612r5 |  |  | Yes |  |  |  |  | 2025-09-17 18:34 | Michael Montemurro
509 | Mark RISON | Yes | 12.5.3.4 | 3297 |  | E | 12.5.3.4 | 0 | "TSF/(1024 x dot11ShortBeaconPeriod)" should be multiplication glyph not x (4 instances) | As it says in the comment | ED2 | MOTION-TRIV-ED |  | Ready for motion | Kwok Shum Au | 25/1612r5 |  |  | Yes |  |  |  |  | 2025-09-17 18:34 | Michael Montemurro
513 | Mark RISON | Yes | 26 |  |  | E | 26 | 0 | "except when ... supersede[s]" should be "except that ... supersede[s]" since the times/situations where this happens are not specified; the new subclause always wins | Fix in 26.1, 35.1 | ED2 | MOTION-TRIV-ED |  | Ready for motion | Kwok Shum Au | 25/1612r5 |  |  | Yes |  |  |  |  | 2025-09-17 18:34 | Michael Montemurro
515 | Mark RISON | Yes |  |  |  | E |  | 0 | "the GTK and, the IGTK when present" comma should be one word to the left | As it says in the comment | ED2 | MOTION-TRIV-ED |  | Ready for motion | Kwok Shum Au | 25/1612r5 |  |  | Yes |  |  |  |  | 2025-09-17 18:34 | Michael Montemurro
518 | Mark RISON | Yes |  |  |  | E |  | 0 | "BA agreement" should be "block ack agreement" (and have an article before it) | Fix at 758.34 (missing "a " too), 1641.59, 2302.1, 5342.22 | ED2 | MOTION-TRIV-ED |  | Ready for motion | Kwok Shum Au | 25/1658r0 |  |  | Yes |  |  |  |  | 2025-09-17 18:34 | Michael Montemurro
521 | Mark RISON | Yes | 12.2.4 | 3224 | 55 | E | 12.2.4 | 3224.55 | "an RSNA capable the STA" should be "an RSNA STA" | As it says in the comment | ED2 | MOTION-TRIV-ED |  | Ready for motion | Kwok Shum Au | 25/1612r5 |  |  | Yes |  |  |  |  | 2025-09-17 18:34 | Michael Montemurro
529 | Mark RISON | Yes | 12.6.20.2 | 3341 | 57 | E | 12.6.20.2 | 3341.57 | ". message 3 may include a second RSNE" should start ". Message 3..." | As it says in the comment | ED2 | MOTION-TRIV-ED |  | Ready for motion | Kwok Shum Au | 25/1612r5 |  |  | Yes |  |  |  |  | 2025-09-17 18:34 | Michael Montemurro
534 | Mark RISON | Yes | C.3 | 6012 | 58 | E | C.3 | 6012.58 | "It is required that the same value of HESSID be used for all BSSs in the HeSS" should be "The same value of HESSID needs to be used for all BSSs in the HeSS" | As it says in the comment | ED2 | MOTION-TRIV-ED |  | Ready for motion | Kwok Shum Au | 25/1612r5 |  |  | Yes |  |  |  |  | 2025-09-17 18:34 | Michael Montemurro
546 | Mark RISON | Yes | 10.11 | 2218 | 12 | E | 10.11 | 2218.12 | "An A-MSDU contains only MSDUs whose DA parameter values map to a single RA field value and whose SA parameter values map to a single TA" -- inconsistency re "field value" | Delete "field value " in the cited text | ED2 | MOTION-TRIV-ED |  | Ready for motion | Kwok Shum Au | 25/1612r5 |  |  | Yes |  |  |  |  | 2025-09-17 18:34 | Michael Montemurro
549 | Mark RISON | Yes | 13.5.2 | 3473 | 14 | E | 13.5.2 | 3473.14 | "the Initial mobility domain association" should be all-lowercase | As it says in the comment | ED2 | MOTION-TRIV-ED |  | Ready for motion | Kwok Shum Au | 25/1612r5 |  |  | Yes |  |  |  |  | 2025-09-17 18:34 | Michael Montemurro
572 | James Yee | No | 10.41.5.2 | 2505 | 15 | E | 10.41.5.2 | 2505.15 | In Figure 10-91, the left-most label seem to be "air Propagation Time" but it is formatted in a way that is unreadable. Please re-format. | As suggested | ED2 | MOTION-TRIV-ED |  | Ready for motion | Kwok Shum Au | 25/1612r5 |  |  | Yes |  |  |  |  | 2025-09-17 18:34 | Michael Montemurro
574 | James Yee | No | 35.3.26 | 5341 | 5 | E | 35.3.26 | 5341.05 | "MLO-level" should be "MLD-level". Remove the word "then" in "then the MLD". | As suggested | ED2 | MOTION-TRIV-ED |  | Ready for motion | Kwok Shum Au | 25/1612r5 |  |  | Yes |  |  |  |  | 2025-09-17 18:34 | Michael Montemurro