## ED1 – SPECIAL
CID | Commenter | LB | Draft | Clause Number(C) | Page(C) | Line(C) | Type of Comment | Part of No Vote | Page | Line | Clause | Duplicate of CID | Resn Status | Assignee | Submission | Motion Number | Comment | Proposed Change | Resolution | Owning Ad-hoc | Comment Group | Ad-hoc Status | Ad-hoc Notes | Edit Status | Edit Notes | Edited in Draft | Last Updated | Last Updated By
2 | Rojan Chitrakar | LB289 | D1.0 | LOT | 115 | 1 | E | No | 115.01 | 1 | LOT |  | A | Po-Kai Huang |  |  | Is there a need to introduce an acronym LOT just for one instance? | Replace LOT with List of Tables. | ACCEPTED Note to the editor this is already addressed in D1.1. | ED1 | ED1 – SPECIAL | Resolution drafted |  |  |  |  | 2025-10-06T19:54:52Z
3 | Rojan Chitrakar | LB289 | D1.0 | LOF | 151 | 1 | E | No | 151.01 | 1 | LOF |  | A | Po-Kai Huang |  |  | Is there a need to introduce an acronym LOF just for one instance? | Replace LOF with List of Figures. | ACCEPTED Note to the editor this is already addressed in D1.1. | ED1 | ED1 – SPECIAL | Resolution drafted |  |  |  |  | 2025-10-06T19:55:10Z
15 | Chien-Fang Hsu | LB289 | D1.0 | 3.1 | 273 | 22 | E | No | 273.22 | 22 | 3.1 |  | A | Po-Kai Huang |  |  | SSP A-MSDU should be SPP A-MSDU | as the comment | ACCEPTED | ED1 | ED1 – SPECIAL | Resolution drafted |  |  |  |  | 2025-10-03T15:14:45Z
17 | Chien-Fang Hsu | LB289 | D1.0 | 9.4.2.311 | 1704 | 16 | E | No | 1704.16 | 16 | 9.4.2.311 |  | A | Po-Kai Huang |  |  | non-SP STA should be non-AP STA | as the comment | ACCEPTED | ED1 | ED1 – SPECIAL | Resolution drafted |  |  |  |  | 2025-10-03T22:04:18Z
49 | Youhan Kim | LB289 | D1.0 | Contents | 100 | 18 | E | No | 100.18 | 18 | Contents |  | V | Po-Kai Huang |  |  | "field5380" should be "field 5380" | Change "field5380" to "field 5380" | REVISED Add the missing … to align the page number with other page number and do the same changes in all other places with similar issue. Note that this is due to FrameMaker problem. The fix of framemaker reference page style will automatically fix all the instances. | ED1 | ED1 – SPECIAL | Resolution drafted |  |  |  |  | 2025-10-07T00:07:42Z
76 | Arik Klein | LB289 | D1.0 | 9.4.2.323.2.2 | 1717 | 19 | E | Yes | 1717.19 | 19 | 9.4.2.323.2.2 |  | A | Po-Kai Huang |  |  | Typo: P1717L19-L21 is redundant duplication of the text in P1716L58-L60. | Please remove the text in P1717L19-L21 | ACCEPTED | ED1 | ED1 – SPECIAL | Resolution drafted |  |  |  |  | 2025-10-03T22:14:09Z
77 | Arik Klein | LB289 | D1.0 | 9.4.2.323.2.2 | 1717 | 25 | E | Yes | 1717.25 | 25 | 9.4.2.323.2.2 |  | A | Po-Kai Huang |  |  | Typo: figure 9-1142 is redundant duplication of Figure 9-1141. | Please remove Figure 9-1142 | ACCEPTED | ED1 | ED1 – SPECIAL | Resolution drafted |  |  |  |  | 2025-10-06T15:37:30Z
98 | Xiangxin Gu | LB289 | D1.0 | 9.4.2.198 | 147 | 40 | E | No | 147.4 | 40 | 9.4.2.198 |  | J | Po-Kai Huang |  |  | "The MSB of the Negotiation Type subfield is the Broadcast field." It seems that field is next level to subfield. | Change "subfield" to "field" | REJECTED Going forward, we will just use field and will not use subfield. However, we do not do backward change to change all legacy instances of subfield to field. This is described in the editor style guide. | ED1 | ED1 – SPECIAL | Resolution drafted |  |  |  |  | 2025-10-03T22:01:03Z
135 | Tomoko Adachi | LB289 | D1.0 | 3.1 | 226 | 50 | E | Yes | 226.5 | 50 | 3.1 |  | A | Po-Kai Huang |  |  | P2P or PTP? In p.273, both terms appear for peer-to-peer. In 3.4, PTP is defined as an acronym for peer-to-peer. | Change "peer-to-peer (P2P) traffic specification" to "peer-to-peer (PTP) traffic specification". | ACCEPTED | ED1 | ED1 – SPECIAL | Resolution drafted |  |  |  |  | 2025-10-03T15:17:34Z
220 | Haorui Yang | LB289 | D1.0 | 9.3.1.8.6 | 757 | 33 | E | No | 757.33 | 33 | 9.3.1.8.6 |  | V | Po-Kai Huang |  |  | Encoding of Block Ack Starting Sequence Control field and Block Ack Bitmap field are missing. | Add the below to the end of the paragraph: The Block Ack Starting Sequence Control subfield is shown in Figure 9-49 (Block Ack Starting Sequence Control subfield format). The Starting Sequence Number subfield of the Block Ack Starting Sequence Control subfield contains the sequence number of the first MSDU or A-MSDU for whitch the Multi-STA BlockAck frame is sent. The Fragment Number subfield of the Block Ack Starting Sequence Control subfield is set as defined in Table 9-40 (Fragment Number subfield encoding for the Multi-STA BlockAck variant). | REVISED Add after "If the AID11 subfield of the AID TID Info subfield is not 2045, 2009, or 2047,(#M7) then the Per AID TID Info subfield has the format shown in Figure 9-66 (Per AID TID Info subfield format if the AID11 subfield is not 2045, 2009, or 2047(#M7)(#11be))." at 752.33. " The Block Ack Starting Sequence Control subfield is shown in Figure 9-54 (Block Ack Starting Sequence Control subfield format). The Starting Sequence Number subfield of the Block Ack Starting Sequence Control subfield contains the sequence number of the first MSDU or A-MSDU for which this BlockAck frame is sent. The Fragment Number subfield of the Block Ack Starting Sequence Control subfield is set as defined in Table 9-44 (Fragment Number subfield encoding for the Multi-STA BlockAck variant)." Note that we use " for which this BlockAck frame is sent " to align with the style in other clauses. | ED1 | ED1 – SPECIAL | Resolution drafted |  |  |  |  | 2025-10-06T19:57:03Z
223 | Haorui Yang | LB289 | D1.0 | 9.4.2.169.2 | 1440 | 7 | E | No | 1440.07 | 7 | 9.4.2.169.2 |  | A | Po-Kai Huang |  |  | Title of Table 9-347 has the wrong "Table 9-348". | Remove "Table 9-348" and re-number the subsequent tables. | ACCEPTED | ED1 | ED1 – SPECIAL | Resolution drafted |  |  |  |  | 2025-10-03T17:56:51Z
224 | Haorui Yang | LB289 | D1.0 | 9.4.2.169.2 | 1439 | 65 | E | No | 1439.65 | 65 | 9.4.2.169.2 |  | A | Po-Kai Huang |  |  | Title of Table 9-347 is not complete. | Use the full title of Table 9-347. | ACCEPTED | ED1 | ED1 – SPECIAL | Resolution drafted |  |  |  |  | 2025-10-03T17:58:04Z
225 | Haorui Yang | LB289 | D1.0 | 9.4.2.169.2 | 1440 | 5 | E | No | 1440.05 | 5 | 9.4.2.169.2 |  | A | Po-Kai Huang |  |  | Title of Table 9-347 is not complete. | Use the full title of Table 9-347. | ACCEPTED | ED1 | ED1 – SPECIAL | Resolution drafted |  |  |  |  | 2025-10-03T17:58:10Z
226 | Haorui Yang | LB289 | D1.0 | 3.1 | 231 | 4 | E | No | 231.04 | 4 | 3.1 |  | V | Po-Kai Huang |  |  | "NOTE-" is missing. | Add "NOTE-" | REVISED Add back "NOTE-" at the beginning to any descriptions below definitions in 3.1 that does not start with note or some text in bold followed by a colon. | ED1 | ED1 – SPECIAL | Resolution drafted |  |  |  |  | 2025-10-06T19:59:59Z
227 | Haorui Yang | LB289 | D1.0 | 9.4.2.323.2.2 | 1717 | 19 | E | No | 1717.19 | 19 | 9.4.2.323.2.2 |  | A | Po-Kai Huang |  |  | The paragraph above Figure 9-1142 and the Figure 9-1142 are duplicated with Figure 9-1141. | Remove the paragraph above Figure 9-1142 and the Figure 9-1142 and update the subsequent figure number. | ACCEPTED | ED1 | ED1 – SPECIAL | Resolution drafted |  |  |  |  | 2025-10-06T15:37:10Z
256 | Ryunosuke Sakamoto | LB289 | D1.0 | 8.3.5.15.2 | 661 | 13 | E | No | 661.13 | 13 | 8.3.5.15.2 |  | A | Po-Kai Huang |  |  | There is a typo. "data" is mistakenly written as "date." | correct "date" to "data." | ACCEPTED Note to Editor, don't add the period (Full-Stop). | ED1 | ED1 – SPECIAL | Resolution drafted |  |  |  |  | 2025-10-06T21:54:42Z
258 | Li-Hsiang Sun | LB289 | D1.0 | 9.6.7.33 | 1886 | 20 | E | No | 1886.2 | 20 | 9.6.7.33 |  | V | Po-Kai Huang |  |  | First several octets in Figure 9-1335 are missing | add first 16 octets back to the figure | REVISED Add back the 16 bytes as defined in 11bk 2025 for Figure 9-1221 (FTM frame Action field format) | ED1 | ED1 – SPECIAL | Resolution drafted |  |  |  |  | 2025-10-06T20:00:51Z
322 | Robert Stacey | LB289 | D1.0 | 3.1 | 225 | 29 | E | No | 225.29 | 29 | 3.1 |  | A | Po-Kai Huang |  |  | Searchable term error | [NAS client] => [non-AP STA] | ACCEPTED | ED1 | ED1 – SPECIAL | Resolution drafted |  |  |  |  | 2025-10-03T15:26:22Z
327 | Kazuto Yano | LB289 | D1.0 | 9.4.5.30 | 1804 | 60 | E | No | 1804.6 | 60 | 9.4.5.30 |  | A | Po-Kai Huang |  |  | Periods are duplicated at the end of this sentence. | Please remove unnecessary period. | ACCEPTED | ED1 | ED1 – SPECIAL | Resolution drafted |  |  |  |  | 2025-10-03T22:15:57Z
328 | Mark Hamilton | LB289 | D1.0 | 6.4 | 437 | 6 | E | Yes | 437.06 | 6 | 6.4 |  | V | Po-Kai Huang |  |  | It is confusing/hard to find MLME primitives, because they are not completely spelled out in Table 6-1. | Even though it is redundant, suggest adding the "MLME-" explicitly to the names in the second column, so that a search of the draft will find them. | REVISED Add "MLME-" before the name of the second column. Change "MLME-xxx" in the title to "MLME SAP interface name". Remove "(MLME-xxx)" in the paragraph above. | ED1 | ED1 – SPECIAL | Resolution drafted |  |  |  |  | 2025-10-03T16:15:53Z
330 | Mark Hamilton | LB289 | D1.0 | 4.3.24.4 | 369 | 15 | E | Yes | 369.15 | 15 | 4.3.24.4 |  | J | Po-Kai Huang |  |  | Odd space in _published_ spec. Every xref to Figure 4-9 (in the published -2024 spec) has an M-space after it. NOTE: References are to location in published 802.11-2024. | NOTE: References are to location in 802.11-2024. Determine why this space is here, and correct it. | REJECTED This is already fixed in revmf D1.0. | ED1 | ED1 – SPECIAL | Resolution drafted |  |  |  |  | 2025-10-03T15:38:44Z
337 | Mark Hamilton | LB289 | D1.0 | 9.4.2.311 | 1704 | 15 | E | Yes | 1704.15 | 15 | 9.4.2.311 |  | A | Po-Kai Huang |  |  | Typo | Replace "non-SP" with "non-AP". Same thing at P3297.12. | ACCEPTED | ED1 | ED1 – SPECIAL | Resolution drafted |  |  |  |  | 2025-10-03T22:04:30Z
385 | Mark RISON | LB289 | D1.0 | 9.3.3.11 | 877 | 6 | E | Yes | 877.06 | 6 | 9.3.3.11 |  | J | Po-Kai Huang |  |  | "Table 9-82 (Authentication frame body)" is only a hyperlink on page 876, not at the top of the subsequent pages | As it says in the comment | REJECTED When Framemaker adds the heading to the table in the subsequent pages, it cannot automatically add the hyperlink. This is a limitation of the software. | ED1 | ED1 – SPECIAL | Resolution drafted |  |  |  |  | 2025-10-03T17:41:49Z
391 | Mark RISON | LB289 | D1.0 | 9.4.1.38 | 937 | 42 | E | Yes | 937.42 | 42 | 9.4.1.38 |  | V | Po-Kai Huang |  |  | That "FFE" in the figure looks like a serif font | Make it the normal sans serif font | REVISED Change the font of FFE to Arial and font size 8 in framemaker. This aligns with the font and size of other figures. | ED1 | ED1 – SPECIAL | Resolution drafted |  |  |  |  | 2025-10-03T17:48:14Z
402 | Mark RISON | LB289 | D1.0 | 9.4.2.23.4 | 1158 | 61 | E | Yes | 1158.61 | 61 | 9.4.2.23.4 |  | V | Po-Kai Huang |  |  | "12.6.8.2 (Preauthentication and RSNA key management)" font size wrong | As it says in the comment | REVISED Change the reference to font size 10. | ED1 | ED1 – SPECIAL | Resolution drafted |  |  |  |  | 2025-10-03T17:50:14Z
404 | Mark RISON | LB289 | D1.0 | 6 | 604 | 27 | E | Yes | 604.27 | 27 | 6 |  | V | Po-Kai Huang |  |  | Table 6-2 is missing a caption | As it says in the comment | REVISED We do not need table title. Remove the Table title for Table 6-2. | ED1 | ED1 – SPECIAL | Resolution drafted |  |  |  |  | 2025-10-03T16:09:52Z
416 | Mark RISON | LB289 | D1.0 | 9.4.2.44 |  |  | E | Yes | 0 |  | 9.4.2.44 |  | A | Po-Kai Huang |  |  | "ERP Information" -- the name of the element is just ERP | Delete " Information" at 1217.33 and 1979.62 | ACCEPTED | ED1 | ED1 – SPECIAL | Resolution drafted |  |  |  |  | 2025-10-03T17:51:59Z
462 | Mark RISON | LB289 | D1.0 | 9.3.1.19.4 | 772 | 55 | E | Yes | 772.55 | 55 | 9.3.1.19.4 |  | A | Po-Kai Huang |  |  | "The R2I NSTS and I2R NSTS subfields indicate the number of spatial streams of the corresponding NDP and is set to the number of spatial streams minus 1." -- should be "and are set" | As it says in the comment | ACCEPTED | ED1 | ED1 – SPECIAL | Resolution drafted |  |  |  |  | 2025-10-03T17:27:08Z
464 | Mark RISON | LB289 | D1.0 | 9.4.2.67.5 | 1274 | 52 | E | Yes | 1274.52 | 52 | 9.4.2.67.5 |  | A | Po-Kai Huang |  |  | " with a maximum length of 32 octets" duplicates the figure | Delete the cited text | ACCEPTED | ED1 | ED1 – SPECIAL | Resolution drafted |  |  |  |  | 2025-10-03T17:54:56Z
467 | Mark RISON | LB289 | D1.0 | 9.6.7.48 | 1909 | 41 | E | Yes | 1909.41 | 41 | 9.6.7.48 |  | A | Po-Kai Huang |  |  | " In the R2I LMR, the value of the CFO Parameter field is reserved." -- delete "value of the" | As it says in the comment | ACCEPTED | ED1 | ED1 – SPECIAL | Resolution drafted |  |  |  |  | 2025-10-03T22:22:14Z
475 | Mark RISON | LB289 | D1.0 | 9.3.1.8.1 | 747 | 34 | E | Yes | 747.34 | 34 | 9.3.1.8.1 |  | V | Po-Kai Huang |  |  | Reference to "a BlockAck" frame should be Reference to a "BlockAck frame". Ditto 743.53 | As it says in the comment | REVISED change the instance at 747.34 as suggested by the commenter. At 743.53 change "Reference to "a BlockAckReq" frame" to "Reference to a "BlockAckReq frame"" | ED1 | ED1 – SPECIAL | Resolution drafted |  |  |  |  | 2025-10-06T21:52:19Z
542 | Mark RISON | LB289 | D1.0 | 9.6.13.9 | 1955 | 59 | E | Yes | 1955.59 | 59 | 9.6.13.9 |  | A | Po-Kai Huang |  |  | "sets the Abridged bit in the Request Mode field to 1 when a preference value of 0 is assigned: * to all BSSIDs or * AP MLDs that do not appear in the BSS Transition Candidate List or * AP MLDs with requested links that are not recommended in the BSS Transition Candidate List." grammar wonky | Change to "sets the Abridged bit in the Request Mode field to 1 when a preference value of 0 is assigned to: * all BSSIDs or * AP MLDs that do not appear in the BSS Transition Candidate List or * AP MLDs with requested links that are not recommended in the BSS Transition Candidate List." | ACCEPTED | ED1 | ED1 – SPECIAL | Resolution drafted |  |  |  |  | 2025-10-03T22:45:20Z
573 | James Yee | LB289 | D1.0 | 4.9.6 | 388 | 27 | E | No | 388.27 | 27 | 4.9.6 |  | A | Po-Kai Huang |  |  | Figure 4-36 and 4-37, there is no need to enumerate the PHY. They are not mentioned elsewhere in the spec. Please replace "PHY 1" and "PHY n" by "PHY" | As suggested | ACCEPTED | ED1 | ED1 – SPECIAL | Resolution drafted |  |  |  |  | 2025-10-03T15:43:58Z
590 | Binita Gupta | LB289 | D1.0 | 9.6.13.8 | 1954 | 59 | E | No | 1954.59 | 59 | 9.6.13.8 |  | A | Po-Kai Huang |  |  | Missing space after in "...as described in11.21.7.2 (BSS transition management query) and 35.3.23 (BSS transition management for MLDs)." | Fix the editorial issue. | ACCEPTED | ED1 | ED1 – SPECIAL | Resolution drafted |  |  |  |  | 2025-10-03T22:23:26Z