## Title
IEEE P802.11 Wireless LANs
Submission
Designator: | doc.: IEEE 802.11-08/0744r0
Venue Date: | June 2008
First Author: | Matthew Fischer, Broadcom
Subject: | TGN LB129 Composite Comments
Full Date: | 2008-06-24
Author(s): | Name(s) | Matthew Fischer
| Company | Broadcom
Address
Phone:
Fax:
| email: | mfischer@broadcom.com
Abstract:
This document contains comments submitted by voters for LB129 that were assigned to the TGn MAC adhoc committee for LB comment resolution. This document is periodically updated to reflect the status of the comment resolution process.

## mac_misc
CID | Commenter | LB | Draft | Clause Number(C) | Page(C) | Line(C) | Type of Comment | Part of No Vote | Page | Line | Clause | Duplicate of CID | Resn Status | Assignee | Submission | Motion Number | Comment | Proposed Change | Resolution | Owning Ad-hoc | Comment Group | Ad-hoc Status | Ad-hoc Notes | Edit Status | Edit Notes | Edited in Draft | Last Updated | Last Updated By
8088 | Stephens, Adrian | 129 | 5 | 9.13.4 | 144 | 7 | T | N | 144.07 | 7 | 9.13.4 |  | C | MattF |  |  | The "Signal Extension" is not properly parameterised. We should certainly not include a magic 6us here. | Create a Clause-20 PHY attribute aSignalExtension with the values described here, add to the PHY characteristics table description in 10.4.3 and the instantiation in 20.4.4 Replace "Signal Extension" with "aSignalExtension" in this formula and in the where clause reference the PHY characteristics confirm result. Make the same replacements for all formulae using Signal Extension defined in the TGn Draft. | MAC: 2008-07-15 21:38:57Z Counter - TGn editor to make changes shown in documents 11-08-0805r5 and 11-08-0796r5 to address this comment. Also see CID 8097, 8098, 8069, 8070, 8088. | MAC | mac_misc |  | transfer to MAC |  |  |  | 2008-07-15 21:39 | MAC

## mac_ba_dos
CID | Commenter | LB | Draft | Clause Number(C) | Page(C) | Line(C) | Type of Comment | Part of No Vote | Page | Line | Clause | Duplicate of CID | Resn Status | Assignee | Submission | Motion Number | Comment | Proposed Change | Resolution | Owning Ad-hoc | Comment Group | Ad-hoc Status | Ad-hoc Notes | Edit Status | Edit Notes | Edited in Draft | Last Updated | Last Updated By
8076 | Qian, Luke | 129 | 5 | 6.1.5 | 11 |  | T | Y | 11 |  | 6.1.5 |  |  | Luke Q |  |  | A hacker can transmit a captured and replayed packets with advanced SN without modification to cause a DoS. This is carried from CID 6233 in LB124. The issue remains unaddressed and the comment was rejected on the same basis for CID 6232 in LB124. We will work with TGn for a solution. | Specify a "Replay Detection" mechanism before "Block ACK Reordering" to prevent such a DoS. Will work with TGn on a proposal for this. |  | MAC | mac_ba_dos | [5 empty] | 2008-06-25 00:12 | MAC
8075 | Qian, Luke | 129 | 5 | 6.1.5 | 11 |  | T | Y | 11 |  | 6.1.5 |  |  | Luke Q |  |  | There are potential DoS attacks identified on the receiving side of the data plane (Figure 6-1) where "Block ACK Reordering" occurs before "MPDU decryption and integrity". This comment is basically carried over from CID 5899 in LB115 and CID 6232 in LB124. More types of potential DoS attacks have been identified since LB115, for example: -Forged packets with advanced Sequence Numbers (SN) -Captured and Replayed packets with modified SN. -False Block ACK Request (BAR) with advanced SN. Those DoS attacks possess a unique character of "hit-and-run" that a hacker only needs to transmit one frame to cause the receiver drops packets for a period of time. The proposed change is a part of a whole set of solutions to address the DoS issues. This comment was rejected in LB115 on the following basis: "It is accepted that a denial of service (DoS) attack exists in which a forger generates Data MPDUs with an arbitrary SN, forcing a STA to consider validly sent MPDUs to be outside its BA window. The proposed change correctly addresses this attack. However, the same DoS attack also exists as a replay attack. In this case the hacker captures a single encrypted Data MPDU addressed to the victim. It then replays this MPDU as much as it wants to, while changing its SN field. Because the SN field is not part of the AAD, this MPDU continues to pass through the integrity check logic, and will still cause the Block Ack receiver buffer to be flushed. Eventually the problematic MPDU reaches the replay logic, where it is discarded - but not before the damage to the BlockAck buffer has been done. Given that the proposed solution does not fully address the attack on the block ack reordering buffer." In responding to the resolution, multiple solutions have been proposed to address the whole set of the issues since LB115. Unfortunately, we didn't reach a converged solution good enough to be widely acceptable in the comment resolution process for LB 124. The issue remains unaddressed and the comment was rejected as: "GEN: 2008-05-15 17:35:58Z Reject - While the described DoS attack is a potential vulnerability, the additional complexity and cost of implementation of the jointly developed solutions in 08/0665r4 was considered to be unacceptable. ". With this guideline, we will work with TGn on a less complexity solution. | change the order of "Block ACK Reordering" and "MPDU Decryption and Integrity" Will work with TGn on a proposal for this. |  | MAC | mac_ba_dos | [5 empty] | 2008-06-25 00:12 | MAC

## MAC operation
CID | Commenter | LB | Draft | Clause Number(C) | Page(C) | Line(C) | Type of Comment | Part of No Vote | Page | Line | Clause | Duplicate of CID | Resn Status | Assignee | Submission | Motion Number | Comment | Proposed Change | Resolution | Owning Ad-hoc | Comment Group | Ad-hoc Status | Ad-hoc Notes | Edit Status | Edit Notes | Edited in Draft | Last Updated | Last Updated By
8085 | Stephens, Adrian | 129 | 5 | 9.2.5a.1 |  |  | T | N |  |  | 9.2.5.5a.1 |  |  | Tomoko |  |  | Why do we need two ways of creating a non-resettable NAV (i.e. CTS-to-AP and QoS Null data)? Unless there is some special benefit I can't determine, there is no reason to have multiple mechanisms. Remove one of them. | As the "CTS-to-AP" is the newcomer, remove all mention of CTS-to-AP here and in annex S. |  | MAC | MAC operation | [5 empty] | 2008-06-25 01:01 | MAC

## mac _motion_129_d
CID | Commenter | LB | Draft | Clause Number(C) | Page(C) | Line(C) | Type of Comment | Part of No Vote | Page | Line | Clause | Duplicate of CID | Resn Status | Assignee | Submission | Motion Number | Comment | Proposed Change | Resolution | Owning Ad-hoc | Comment Group | Ad-hoc Status | Ad-hoc Notes | Edit Status | Edit Notes | Edited in Draft | Last Updated | Last Updated By
8069 | Morioka, Yuichi | 129 | 5 | 9.13.4 | 144 | 62 | T | N | 144.62 | 62 | 9.13.4 |  | C | MattF |  |  | Subtraction of "Signal Extension" is not necessary in the L_LENGTH calculation. NAV Duration values include this Signal Extension, therefore so should the L_LENGTH calculation in order to maintain fairness. | delete "- Signal Extension" from the equation. | MAC: 2008-07-15 21:30:42Z Counter - TGn editor to make changes shown in documents 11-08-0805r5 and 11-08-0796r5 to address this comment. Also see CID 8097, 8098, 8069, 8070, 8088. | MAC | mac _motion_129_d |  | MAC: 2008-07-15 21:33:41Z - countered during july 15, 2008 PM1 session transfer to MAC |  |  |  | 2008-07-15 21:40 | MAC
8070 | Morioka, Yuichi | 129 | 5 | 9.13.5.4 | 148 | 57 | T | N | 148.57 | 57 | 9.13.5.4 |  | C | MattF |  |  | Subtraction of "Signal Extension" is not necessary in the L-SIG NAV calculation. NAV Duration values include this Signal Extension, therefore so should the L-SIG NAV calculation in order to maintain fairness. | delete "- Signal Extension" from the equation. | MAC: 2008-07-15 21:30:42Z Counter - TGn editor to make changes shown in documents 11-08-0805r5 and 11-08-0796r5 to address this comment. Also see CID 8097, 8098, 8069, 8070, 8088. | MAC | mac _motion_129_d |  | MAC: 2008-07-15 21:33:41Z - countered during july 15, 2008 PM1 session transfer to mac |  |  |  | 2008-07-15 21:40 | MAC

## mac _motion_129_c
CID | Commenter | LB | Draft | Clause Number(C) | Page(C) | Line(C) | Type of Comment | Part of No Vote | Page | Line | Clause | Duplicate of CID | Resn Status | Assignee | Submission | Motion Number | Comment | Proposed Change | Resolution | Owning Ad-hoc | Comment Group | Ad-hoc Status | Ad-hoc Notes | Edit Status | Edit Notes | Edited in Draft | Last Updated | Last Updated By
8083 | Stephens, Adrian | 129 | 5 | 7.1.4 |  |  | T | N |  |  | 7.1.4 |  | C |  |  |  | The inserted text in a) 5) and a) 6) "RDG/More PPDU subfield of the HT Control field set to zero and with the" can reasonably be interpreted to mean that this field is present - i.e. is only true for +HTC frames | Replace cited text with: "HT Control field not present or RDG/More PPDU subfield of the HT Control field set to zero and with the" (2 places) however this replacement does create ambiguity about the precidence of and/or, and so a rearrangement into a list might be less ambiguous. Alternatively, remove the cited text, because the introductory text at 23.55 excludes this case from single protection use. | MAC: 2008-07-11 22:02:43Z Counter - TGn editor to Delete the cited phrase (2 occurences) | MAC | mac _motion_129_c |  | MAC: 2008-07-11 22:02:56Z countered during tgn adhoc july 11, 2008 |  |  |  | 2008-07-11 22:11 | MAC
8080 | Scarpa, Vincenzo | 129 | 5 | 9.6.0g.6 | 118-119 | 60-12 | T | N |  |  | 9.6.0g.6 |  | R |  |  |  | The text in this section together with the rules in section 9.6.0g.5 do not allow for the control response frames (i.e. ACK and BA) to be sent at the same MCS (and consequently the same modulation class) as the received data frame (except for few expections that all relate to optional MAC modes). I do not understand this restriction and I also think that a general rule that allows for the control response frames to use the same MCS and PPDU Format of the received frame that elicits an immediate response would simplify the implementation at the receiver (e.g. the receiver should only filter the PPDU format of the received frame rather than the frame type, the fact of being in the middle of a L-SIG protected TXOP and so on, in order to decide the format and the rate of its response frame). | Always allow for the control response frames to use the same MCS and PPDU Format as the received frame that elicits an immediate response. | MAC: 2008-07-11 22:03:34Z Reject - The rules specified are balancing these requirements: - To make the duration of the response predictable - To ensure that the widest population of devices can understand the response and honour any NAV setting it contains - To reduce overhead for BlockAck response A receiver PHY has to be able to receive HT or non-HT PPDUs without a-priori knowledge of their format. No filtering by PPDU type is necessary or beneficial during a control response exchange. | MAC | mac _motion_129_c |  | MAC: 2008-07-11 22:03:55Z rejected during tgn adhoc july 11, 2008 |  |  |  | 2008-07-11 22:11 | MAC
7113 | Marshall, Bill | 129 | 5 | 7.1.3.5a | 19 | 34 | T | Y | 19.34 | 34 | 7.1.3.5a |  | C | MattF |  |  | value 14 for MAI also means MRQ=1 and MSI=6 | either limit MSI to range 0-5, or change special case of MAI value to 15. | MAC: 2008-07-11 22:06:55Z Counter - Commenter is confused by the bit ordering. TGn editor shall make the following changes: Change figure 7-4c MAI and 7-4d ASELC to ensure that the leftmost bit is labeled bit 0, modify accompanying text, if necessary to conform to any modified numbering. See 7.1.1 "In figures, all bits within fields are numbered, from 0 to k, where the length of the field is k + 1 bits." | MAC | mac _motion_129_c |  | MAC: 2008-07-11 22:07:20Z - countered during tgn adhoc july 10, 2008 EDITOR: 2008-06-13 14:16:33Z - Editor: Candidate for Minor Technical status.. |  |  |  | 2008-07-11 22:11 | MAC
7051 | Ecclesine, Peter | 129 | 5 | 7.3.1.21 | 46 | 56 | T | N | 46.56 | 56 | 7.3.1.21 |  | C | MattF |  |  | The meaning of the Value 0 should be the channel width specified by the Regulatory Class, as all 11n devices support Extended Channel Switching. This comment also applies to 7.3.1.23 PCO Phase Control, 7.3.1.26 MIMO Control and 7.3.2.58 HT Information. | Change the Meaning of Value 0 to be the channel width specified by the Regulatory Class. | MAC: 2008-07-11 21:42:25Z Counter - see CID 7067 | MAC | mac _motion_129_c |  | MAC: 2008-07-11 21:42:31Z countered during tgn adhoc july 11, 2008 |  |  |  | 2008-07-11 22:11 | MAC
7052 | Ecclesine, Peter | 129 | 5 | 7.3.1.23 | 47 | 60 | T | N | 47.6 | 60 | 7.3.1.23 |  | C | MattF |  |  | The meaning of the Value 0 should be the channel width specified by the Regulatory Class, as all 11n devices support Extended Channel Switching. This comment also applies to 7.3.1.21 Channel Width, 7.3.1.26 MIMO Control and 7.3.2.58 HT Information. | Change the Meaning of Value 0 to be the channel width specified by the Regulatory Class. | MAC: 2008-07-11 21:43:02Z Counter - see CID 7067 | MAC | mac _motion_129_c |  | MAC: 2008-07-11 21:42:31Z countered during tgn adhoc july 11, 2008 |  |  |  | 2008-07-11 22:11 | MAC
7053 | Ecclesine, Peter | 129 | 5 | 7.3.1.26 | 50 | 40 | T | N | 50.4 | 40 | 7.3.1.26 |  | C | MattF |  |  | The meaning of the Value 0 should be the channel width specified by the Regulatory Class, as all 11n devices support Extended Channel Switching. This comment also applies to 7.3.1.21 Channel Width, 7.3.1.23 PCO Phase Control and 7.3.2.58 HT Information. | Change the Meaning of Value 0 to be the channel width specified by the Regulatory Class. | MAC: 2008-07-11 21:43:10Z Counter - see CID 7067 | MAC | mac _motion_129_c |  | MAC: 2008-07-11 21:42:31Z countered during tgn adhoc july 11, 2008 |  |  |  | 2008-07-11 22:11 | MAC
7080 | Marshall, Bill | 129 | 5 | 7.3.2.27 | 65 | 22 | T | Y | 65.22 | 22 | 7.3.2.27 |  | R | MattF |  |  | The current text in TGn D5.0 adequately defines the requirements for interoperable behavior of STAs using PSMP, independent of whether the HT PHY is being used or not. However, there is no way for the non-AP STA know that the AP supports the feature prior to making the request; trial and error in settings in the ADDTS does not seem a good solution. The only missing piece for general use of PSMP is the advertisement of the capability in a way that is not tied to the advertisement of capability for the HT PHY. The 802.11 architecture defines a single MAC that interoperates with multiple different PHYs, and no pre-11n MAC feature is PHY-restricted as is this one. LB124/6182 rejection noted that it is possible to allow the feature for devices with non-HT PHY, but it was too much work to make the changes. The current text works; the only change needed is the addition of an entry in an existing table, less work than writing the text of that rejection. | Add row to Table 7-35a, "<ANA>, PSMP Capability, This bit in the Extended Capabilities IE is set to 1 if the STA supports PSMP operation described in 9.16" | MAC: 2008-07-11 21:44:47Z Reject - The commenter is incorrect. A bit exists in the HT Capabilities element which indicates support or lack thereof, on the part of the AP for PSMP operation. PSMP operation is not completely separated from various other new features, including specifically, RIFS and MTBA. Without the inclusion of these mechanisms, the value of the PSMP mechanism is questionable, since its main objective is to reduce wake time for PS STAs and to reduce the latency of delivery of frames to PS STAs. The dependency of PSMP on these additional features is conveniently conveyed by the fact that the PSMP support bit exists in the HT Capabilities element which can only be transmitted by HT STA and when transmitted, indicates support for the other features. Additionally, when optional features are made available to broad classes of devices, the number of possible STA-STA combinations that might be encountered in the field increases to a point that exceeds the abililty to test the various possible combinations within a reasonable amount of development time. | MAC | mac _motion_129_c |  | MAC: 2008-07-11 21:44:21Z rejected during tgn adhoc july 11, 2008 |  |  |  | 2008-07-11 22:11 | MAC
7081 | Marshall, Bill | 129 | 5 | 7.3.2.27 | 65 | 22 | T | Y | 65.22 | 22 | 7.3.2.27 |  | C | MattF |  |  | BlockAck extensions for Compressed bitmap and Multi-TID operation are defined in D5.0 (7.2.1.7.1, 7.2.1.7.3, 7.2.1.7.4, and sort-of 9.10.6) without any restrictions on their use by non-HT STAs. However there is no way for a STA know that the peer STA supports the features prior to sending a BlockAckReq; trial and error in settings does not seem a good solution. Support for this capability needs to be advertised. LB124/6182 and LB124/6213 rejections did not even address this problem, but as with other comments rebutting LB124/6182, the feature as defined works right now without any further changes to D5.0, and the addition of a row in the Extended Capabilities IE does not seem to be too much work for TGn. | Add row to Table 7-35a, "<ANA>, Extended Block Ack Capability, This bit in the Extended Capabilities IE is set to 1 if the STA supports Compressed bitmap and Multi-TID BlockAck variants" | MAC: 2008-07-11 21:43:55Z Counter - TGn editor shall change the first sentence in 9.10.6 D5.0 to read: "The Compressed Bitmap subfield of the BA Control field or BAR Control field shall be set to 1 in all Block- Ack and BlockAckReq frames sent from one HT STA to another HT STA, and shall be set to 0 otherwise." And change the second sentence of 9.10.6 D5.0 to "The Multi-TID subfield of the BA Control field shall be set to 1 in all BlockAck frames related to an HT-immediate agreement transmitted inside a PSMP sequence, and shall be set to 0 otherwise. The Multi-TID subfield of the BAR Control field shall be set to 1 in all BlockAckReq frames related to an HT-immediate agreement transmitted inside a PSMP sequence, and shall be set to 0 otherwise." Note that peers gain knowledge of each others’ capabilities before or during the Block Ack setup. See CID 7082. | MAC | mac _motion_129_c |  | MAC: 2008-07-11 21:44:21Z countered during tgn adhoc july 11, 2008 |  |  |  | 2008-07-11 22:11 | MAC
8105 | Ji, Lusheng | 129 | 5 | 7.3.2.57.2 | 70 | 19 | T | Y | 70.19 | 19 | 7.3.2.57.2 |  | R | MattF |  |  | having "PSMP support" bit as part of HT Capability will burden non-HT but PSMP capable STAs to implement the processing of the whole HT Capability IE, most of its contents irrelevant to such non-HT STAs. seems a waste. | remove "PSMP support" bit from HT Capability IE, in stead in 7.3.2.27 make bit 1 of the extended capabilities IE "PSMP support" capability bit. | MAC: 2008-07-11 21:45:24Z Reject - see CID 7080 | MAC | mac _motion_129_c |  | MAC: 2008-07-11 21:45:30Z rejected during tgn adhoc july 11, 2008 |  |  |  | 2008-07-11 22:11 | MAC
7054 | Ecclesine, Peter | 129 | 5 | 7.3.2.58 | 81 | 7 | T | N | 81.07 | 7 | 7.3.2.58 |  | C | MattF |  |  | The meaning of the Value 0 should be the channel width specified by the Regulatory Class, as all 11n devices support Extended Channel Switching. This comment also applies to 7.3.1.21 Channel Width, 7.3.1.23 PCO Phase Control and 7.3.1.26 MIMO Control. | Change the Meaning of Value 0 to be the channel width specified by the Regulatory Class. | MAC: 2008-07-11 21:45:54Z Counter - see CID 7067 | MAC | mac _motion_129_c |  | MAC: 2008-07-11 21:46:00Z countered during tgn adhoc july 11, 2008 |  |  |  | 2008-07-11 22:11 | MAC
7067 | Fischer, Matthew | 129 | 5 | 7.3.2.58 | 81 | 8 | T | N | 81.08 | 8 | 7.3.2.58 |  | C | MattF |  |  | Table 7-43q - the STA Channel Width field has a meaning that is really only applicable for operation in bands and regulatory classes that support at least 20 MHz channels, and possibly 20/40 MHz channels as well. There needs to be some adjustment to the description of this field (STA Channel Width), and of the Supported Channel Width Set field of the HT Capabilities element to account for other channel widths. As an example, the descriptions for the STA Channel Width field indicate that the value of 0 means a 20 MHz channel width and it refers to 11.14.12. I also note that the Primary Channel field makes reference to 11.14.12, which is 20 and 20/40 specific. - thanks to Peter E., explorer of new spectrum, to point this out. | Maybe change the wording so that it is more generic with respect to the current regulatory class of operation - something along the lines of replacing "Set to 0 for a 20 MHz channel width" to "Set to 0 when the channel width is the base channel width for the current regulatory class." I am not certain if "current regulatory class" has any technically specific meaning. And my new wording implies that somewhere, we have defined "base channel widths" - probably in a new column in the tables in annex J. And the language for the meaning when the value is 1 also needs to be updated, probably suggesting something like "the channel width may be other allowed channel widths within the current regulatory class" - and again, there should be yet another column in the tables in annex J for "other allowed channel widths" - A simpler option is to state that these bits are reserved and shall all be zero whenever the regulatory class is not one in the range x to y, where x to y includes the channels that allow 20/40 MHz operation and receivers shall ignore these bits when operating in those regulatory classes. I.e. do not bother with the possibility that a double-wide channel is allowed outside of the existing reg classes for which it has been defined so far in TGn. If someone wants to add that later, let them figure it out. | MAC: 2008-07-11 21:46:31Z Counter - TGn editor to make the changes shown in document 11-08-0742r6 under any heading including CID 7067. | MAC | mac _motion_129_c |  | MAC: 2008-07-11 21:46:00Z countered during tgn adhoc july 11, 2008 |  |  |  | 2008-07-11 22:11 | MAC
7211 | Marshall, Bill | 129 | 5 | 9.6.0g.2 | 115 | 62 | T | Y | 115.62 | 62 | 9.6.0g.2 |  | A | Adrian |  |  | as is done in 9.6.0f, a short intro sentence to each of these subclauses stating the conditions common to all the normative statements would be very helpful | Insert "This subclause describes the rate selection rules for control frames that initiate a TXOP." Delete "that initiates a TXOP" from the first two existing paragraphs in the subclause. In the third existing paragraph change "and when an HT PPDU control fram initiates a TXOP" to "for an HT PPDU" | MAC: 2008-07-11 21:55:16Z Accept | MAC | mac _motion_129_c |  | MAC: 2008-07-11 21:55:17Z accepted during tgn adhoc july 11, 2008 |  |  |  | 2008-07-11 22:11 | MAC
7216 | Marshall, Bill | 129 | 5 | 9.6.0g.4 | 116 | 29 | T | Y | 116.29 | 29 | 9.6.0g.4 |  | A | Adrian |  |  | as is done in 9.6.0f, a short intro sentence to each of these subclauses stating the conditions common to all the normative statements would be very helpful | Insert "This subclause describes the rate selection rules for control frames that are not control response frames and are not the frame that initiates a TXOP, and are not the frame that terminates a TXOP." Change first part of first existing paragraph to "A frame other than a BlockAckReq or BlockAck that is carried in a non-HT PPDU shall be transmitted by the STA using a rate no higher than..."(continue at line 34). Change first part of second existing paragraph to "A BlockAckReq or BlockAck that is carried in a non-HT PPDU shall be transmitted by the STA using a rate supported..."(continue at middle of line 44). Change first part of third existing paragraph to "A frame that is carried in an HT PPDU shall be transmitted by the STA using an MCS..."(continuing at line 52 1/2). | MAC: 2008-07-11 21:57:38Z Accept | MAC | mac _motion_129_c |  | MAC: 2008-07-11 21:57:39Z accepted during tgn adhoc july 11, 2008 |  |  |  | 2008-07-11 22:11 | MAC
7254 | Marshall, Bill | 129 | 5 | 9.10.7.6 | 139 | 15 | T | Y | 139.15 | 15 | 9.10.7.6 |  | C | MattF |  |  | "passed up" is too imprecise | reference the MA-UNITDATA primitive | MAC: 2008-07-10 22:35:26Z Counter - see CID 7249 | MAC | mac _motion_129_c |  | MAC: 2008-07-10 22:35:00Z - countered during tgn adhoc july 10, 2008 |  |  |  | 2008-07-11 22:11 | MAC
7255 | Marshall, Bill | 129 | 5 | 9.10.7.6 | 139 | 19 | T | Y | 139.19 | 19 | 9.10.7.6 |  | C | MattF |  |  | "passed up" is too imprecise | reference the MA-UNITDATA primitive | MAC: 2008-07-10 22:35:26Z Counter - see CID 7249 | MAC | mac _motion_129_c |  | MAC: 2008-07-10 22:35:00Z - countered during tgn adhoc july 10, 2008 |  |  |  | 2008-07-11 22:11 | MAC
7315 | Marshall, Bill | 129 | 5 | 9.16.1.1 | 153 | 30 | T | Y | 153.3 | 30 | 9.16.1.1 |  | R | Adrian |  |  | source of the value of aDTT2UTTTime should be mentioned | insert "(provided by the PHY in the PLME-CHARACTERISTICS.confirm primitive, see 10.4.3.2)" | MAC: 2008-07-11 21:59:02Z Reject - This attribute comes from the same location (PLME-CHARACTERISTICS.confirm) as aSIFStime. There are 84 instances of aSIFStime in the baseline, none of which include this reference. If the commenter believes references to be necessary, this should be handled consistently in REVmb, rather than piecemeal in TGn | MAC | mac _motion_129_c |  | MAC: 2008-07-11 21:59:12Z - rejected during tgn adhoc july 11, 2008 EDITOR: 2008-06-13 14:16:33Z - Editor: Candidate for Minor Technical status.. |  |  |  | 2008-07-11 22:11 | MAC
7338 | Marshall, Bill | 129 | 5 | 9.21.1 | 178 | 51 | T | Y | 178.51 | 51 | 9.21.1 |  | R | Adrian |  |  | ASELI is not a value | change "set to ASELI" to "set the the value indicating ASELI" | MAC: 2008-07-11 21:59:51Z Reject - The current usage is neither ambiguous nor misleading, neither is is contrary to the IEEE style guide. The definition of the field in Table 7-6a clearly calls out that ASELI represents the value 14 - so there can be no ambiguity in this usage. Adding "the value of" does nothing to improve the text and just provides more words to read. The baseline has no instances in this context of "value representing". Moreover, it has multiple examples of the usage present in the TGn draft (e.g. STD 802.11-2007 p446, 450, 453, 460). | MAC | mac _motion_129_c |  | MAC: 2008-07-11 21:59:59Z - rejected during tgn adhoc july 11, 2008 EDITOR: 2008-06-13 14:16:33Z - Editor: Candidate for Minor Technical status.. |  |  |  | 2008-07-11 22:11 | MAC
7339 | Marshall, Bill | 129 | 5 | 9.21.1 | 178 | 56 | T | Y | 178.56 | 56 | 9.21.1 |  | C | Adrian |  |  | bad cross reference | change "9.19" to "9.21" | MAC: 2008-07-11 22:00:51Z Counter - See resolution of CID 7866, which also corrects this reference | MAC | mac _motion_129_c |  | MAC: 2008-07-11 22:00:57Z - countered during tgn adhoc july 11, 2008 EDITOR: 2008-06-13 14:16:33Z - Editor: Candidate for Minor Technical status.. |  |  |  | 2008-07-11 22:11 | MAC
7082 | Marshall, Bill | 129 | 5 | 11.5.1.3 | 215 | 42 | T | Y | 215.42 | 42 | 11.5.1.3 |  | C | MattF |  |  | There is a fundamental problem with the type of Block Ack agreement being based on the _capabilities_ of the two STAs, rather than the _current operating modes_ of the two STAs. Consider a device that supports a/b/g/n PHYs but is operating in a/b/g mode - it will have dot11HighThroughputOptionImplemented set to TRUE, and meets the definition in the standard of an HT STA. Based on responses to prior comments (e.g., LB124/6182), such a STA does not include the HT Information element in management frames. If it establishes a Block Ack agreement, it is ambiguous whether that agreement is an HT-Immediate/HT-Delayed or an Immediate/Delayed agreement, as the signaling is identical and the decision is based on hidden information. Such a Block Ack agreement may actually end up with one of the STAs thinking it is Immediate/Delayed and the other thinking it is HT-Immediate/HT-Delayed. This comment is a restatement of rejected LB124/6213, whose rejection did not mention this problem. | Signaling and use of HT BlockAck needs to be explicit. Two changes are needed to address this problem. (1) one of the "Reserved" bits in the BAR Control field (figure 7-13) and in the BA Control field (figure 7-16) needs to be defined to mean HT-Immediate/HT-Delayed, and (2) another field needs to be added to the ADDBA Action frame (or another Action frame ADDHTBA) to signal an HT-Immediate/HT-Delayed Block Ack agreement. | MAC: 2008-07-11 21:47:44Z Counter - TGn editor to make changes shown under any heading that includes CID 7082 within the document 11-08-0742r6. The type of block ack agreement is unambiguously defined when both peers know each other’s capabilities, which is true for block ack agreements established in infrastructure cases. However, for the IBSS case, the type of agreement was ambiguous, so that case is remedied by the changes created by the editing instructions. | MAC | mac _motion_129_c |  | MAC: 2008-07-11 21:47:50Z countered during tgn adhoc july 11, 2008 |  |  |  | 2008-07-11 22:11 | MAC
7366 | Marshall, Bill | 129 | 5 | 11.7 | 216 | 47 | T | Y | 216.47 | 47 | 11.7 |  | C | MattF |  |  | requirement is added here that the AP forward the DLS Request without decoding all of the fields in the body of the frame. That doesn't match the normative behavior given in 11.7.1.2. | Update the normative behavior of the AP in 11.7.1.2 so that it shall forward the dls Request "independently of whether the AP is capable of decoding all of the fields in the body of the frame" | MAC: 2008-07-11 21:48:17Z Counter - TGn editor to make changes shown under any heading that includes CID 7366 within the document 11-08-0742r6. | MAC | mac _motion_129_c |  | MAC: 2008-07-11 21:47:50Z countered during tgn adhoc july 11, 2008 |  |  |  | 2008-07-11 22:11 | MAC
7041 | Chu, Liwen | 129 | 5 | 11.9.7.2 | 217 | 64 | T | Y | 217.64 | 64 | 11.9.7.2 |  | R | MattF |  |  | Since an 20/40 MHz IBSS can change from one 20/40MHz channel to another 20/40MHz channel, allowing a 20/40 MHz IBSS to change to a 20MHz IBSS is reasonable. If there is any technical difficult to disallow this, clearly describe this difficulty. | Change the draft accordingly. | MAC: 2008-07-11 21:48:45Z Reject - the complexity of identifying a STA to perform the role of leader in the decision to change width, and then ensuring that all STA in the IBSS receive the information that indicates that they should change width has been investigated. Previous drafts contained language to allow the behavior but subsequent analysis suggested that the proposed solution was incomplete and not readibly fixable. The commenter is welcomed to provide a complete, bug-free solution that would be considered by the group. | MAC | mac _motion_129_c |  | MAC: 2008-07-11 21:48:55Z rejected during tgn adhoc july 11, 2008 |  |  |  | 2008-07-11 22:11 | MAC

## mac _motion_129_b
CID | Commenter | LB | Draft | Clause Number(C) | Page(C) | Line(C) | Type of Comment | Part of No Vote | Page | Line | Clause | Duplicate of CID | Resn Status | Assignee | Submission | Motion Number | Comment | Proposed Change | Resolution | Owning Ad-hoc | Comment Group | Ad-hoc Status | Ad-hoc Notes | Edit Status | Edit Notes | Edited in Draft | Last Updated | Last Updated By
7207 | Marshall, Bill | 129 | 5 | 9.6.0e | 114 | 8 | T | Y | 114.08 | 8 | 9.6.0e |  | C | MattF |  |  | Definitions belong in clause 3, and basic STBC MCS is already defined. | Delete the definition from 9.6.0e. Re-word this paragraph to state how it is calculated: "The basic STBC MCS is the lowest MCS index of the BSSBasicMCSSet parameter." | MAC: 2008-07-10 22:21:43Z Counter - TGn editor to make changes shown under any heading that includes CID 7207 within the document 11-08-0742r4 which generally agrees with comment. | MAC | mac _motion_129_b |  | MAC: 2008-07-10 22:21:52Z - countered during tgn adhoc july 10, 2008 EDITOR: 2008-06-13 14:16:33Z - Editor: Candidate for Minor Technical status.. |  |  |  | 2008-07-11 14:53 | MAC
7208 | Marshall, Bill | 129 | 5 | 9.6.0e | 114 | 12 | T | Y | 114.12 | 12 | 9.6.0e |  | C | MattF |  |  | the term "basic STBC MCS" is defined; it makes no sense to say the term is only defined when the Dual Beacon field is set to 1 (or other conditions) -- it is always defined. I think what might be meant here is what happens if the lowest MCS index of the BSSBasicMCSSet is greater than 7. | reword this to state what is really meant. Possibly delete paragraph at line 12 and change line 15 from "but the Basic STBC MCS is not defined" to "and the Dual Beacon field is set to 0 and the Dual CTS Protection field is set to 0" | MAC: 2008-07-10 22:22:33Z Counter - TGn editor to make changes shown under any heading that includes CID 7208 within the document 11-08-0742r4 which generally agrees with comment. | MAC | mac _motion_129_b |  | MAC: 2008-07-10 22:22:43Z - countered during tgn adhoc july 10, 2008 EDITOR: 2008-06-13 14:16:33Z - Editor: Candidate for Minor Technical status.. |  |  |  | 2008-07-11 14:53 | MAC
7214 | Marshall, Bill | 129 | 5 | 9.6.0g.3 | 116 | 14 | T | Y | 116.14 | 14 | 9.6.0g.3 |  | C | Adrian |  |  | as is done in 9.6.0f, a short intro sentence to each of these subclauses stating the conditions common to all the normative statements would be very helpful | Insert "This subclause describes the rate selection rules for CF_END control frames." In first and second existing paragraphs, change "a CF_END control frame shall" to "the frame shall" | EDITOR: 2008-07-10 17:44:39Z Counter - See resolution to CID 7215. | MAC | mac _motion_129_b |  | EDITOR: 2008-07-14 15:33:58Z - transfer to MAC to approve in same motion as 7215 EDITOR: 2008-07-11 20:15:35Z - Note, the resolution has changed to be consistent with 7215. D5.02 speculative edits show an accept for this. This needs to be undone in D5.03. EDITOR: 2008-06-13 14:16:33Z - Editor: Candidate for Minor Technical status.. |  |  |  | 2008-07-14 21:11 | MAC
7215 | Marshall, Bill | 129 | 5 | 9.6.0g.3 | 116 | 23 | T | Y | 116.23 | 23 | 9.6.0g.3 |  | C | MattF |  |  | this paragraph contains an exception to the rules given in the first two paragraphs of this subclause. It needs to be accounted in the normative statements in the first two paragraphs | Insert at end of first two existing paragraphs of this subclause ", except as given below" | MAC: 2008-07-10 22:24:54Z Counter - TGn editor to make changes found in document 11-08-0742r6 under any heading that includes 7215, generally agreeing with commenter. | MAC | mac _motion_129_b |  | MAC: 2008-07-10 22:25:08Z - countered during tgn adhoc july 10, 2008 EDITOR: 2008-06-13 14:16:33Z - Editor: Candidate for Minor Technical status. |  |  |  | 2008-07-11 21:40 | MAC
7240 | Marshall, Bill | 129 | 5 | 9.7h | 125 | 23 | T | Y | 125.23 | 23 | 9.7h |  | C | MattF |  |  | also needed is a condition on the MIB variable dot11ShortGIOptionInTwentyEnabled | insert at end of sentence, "and the MIB variable dot11ShortGIOptionInTwentyEnabled is set to TRUE." | MAC: 2008-07-10 22:26:24Z Counter - TGn editor to make changes shown under any heading that includes CID 7240 within the document 11-08-0742r5, which is in general agreement with the commenter. | MAC | mac _motion_129_b |  | MAC: 2008-07-10 22:26:29Z - countered during tgn adhoc july 10, 2008 |  |  |  | 2008-07-11 14:53 | MAC
7242 | Marshall, Bill | 129 | 5 | 9.7h | 125 | 29 | T | Y | 125.29 | 29 | 9.7h |  | C | MattF |  |  | also needed is a condition on the MIB variable dot11ShortGIOptionInFortyEnabled | insert at end of sentence, "and the MIB variable dot11ShortGIOptionInFortyEnabled is set to TRUE." | MAC: 2008-07-10 22:26:43Z Counter - TGn editor to make changes shown under any heading that includes CID 7242 within the document 11-08-0742r5, which is in general agreement with the commenter. | MAC | mac _motion_129_b |  | MAC: 2008-07-10 22:26:29Z - countered during tgn adhoc july 10, 2008 |  |  |  | 2008-07-11 14:53 | MAC
7243 | Marshall, Bill | 129 | 5 | 9.9.1.2 | 126 | 5 | T | Y | 126.05 | 5 | 9.9.1.2 |  | C | MattF |  |  | very confusing NOTE | change "that depends on TXOP duration remaining" to "(that depends on TXOP remaining duration)" | MAC: 2008-07-10 22:27:41Z Counter - TGn editor to change "that depends on TXOP duration remaining operates using" as found at p 126 L 4 in subclause 9.9.1.2 EDCA TXOPs of TGn D5.0 to "is restricted by" | MAC | mac _motion_129_b |  | MAC: 2008-07-10 22:28:01Z - countered during tgn adhoc july 10, 2008 EDITOR: 2008-06-13 14:16:33Z - Editor: Candidate for Minor Technical status.. |  |  |  | 2008-07-11 14:53 | MAC
7244 | Marshall, Bill | 129 | 5 | 9.9.1.4 | 126 | 41 | T | Y | 126.41 | 41 | 9.9.1.4 |  | C | MattF |  |  | normative statement needed here | change "can transmit" to "may transmit" | MAC: 2008-07-10 22:28:33Z Counter - TGn editor shall split the paragraph containing the cited text into three paragraphs by making the cited sentence a NOTE which remains in its relative position to the other text but becomes a separate paragraph. Commenter should note that the normative statement is contained in the referenced subclause and need not be repeated here because it would be redundant to say that a STA may operate according to subclause x.y.z. where normative language exists granting it that same permission. | MAC | mac _motion_129_b |  | MAC: 2008-07-10 22:28:45Z - countered during tgn adhoc july 10, 2008 |  |  |  | 2008-07-11 14:53 | MAC
7247 | Marshall, Bill | 129 | 5 | 9.10.1 | 131 | 59 | T | Y | 131.59 | 59 | 9.10.1 |  | A | MattF |  |  | "may or may not" - the "or may not" is implicit with the normative use of "may" | change "may or may not" to "may" | MAC: 2008-07-10 22:29:51Z Accept TGn editor shall make the change suggested by the commenter. | MAC | mac _motion_129_b |  | MAC: 2008-07-10 22:30:01Z - accepted during tgn adhoc july 10, 2008 EDITOR: 2008-06-13 14:16:33Z - Editor: Candidate for Minor Technical status.. |  |  |  | 2008-07-11 14:53 | MAC
7248 | Marshall, Bill | 129 | 5 | 9.10.1 | 131 | 61 | T | Y | 131.61 | 61 | 9.10.1 |  | C | MattF |  |  | What is "Otherwise" referring to? If it is referring to the "may or may not", what is left? | delete "Otherwise", change "if" to "If" | MAC: 2008-07-10 22:31:14Z Counter - TGn editor shall change "Otherwise, if" to "If" in the cited text. | MAC | mac _motion_129_b |  | MAC: 2008-07-10 22:31:34Z - countered during tgn adhoc july 10, 2008 EDITOR: 2008-06-13 14:16:33Z - Editor: Candidate for Minor Technical status.. |  |  |  | 2008-07-11 14:53 | MAC
7249 | Marshall, Bill | 129 | 5 | 9.10.4 | 133 | 40 | T | Y | 133.4 | 40 | 9.10.4 |  | C | MattF |  |  | "passed up" is too imprecise wording for a normative statement in the standard. Is it like the restaurant that I "passed up" last night? | restore the original text, "indicated to the MAC client using the MA-UNITDATA.indication primitive" | MAC: 2008-07-10 22:32:07Z Counter - TGn editor to make changes shown under any heading that includes CID 7249 within the document 11-08-0742r5. The problem with using the MAC primitive suggested by the commenter is that the primitive is at the top of the MAC, and the operation being performed here is to pass the packet from one point in the MAC protocol stack to another point in the MAC protocol stack without actually passing it out of the top of the MAC just quite yet - this explains why the language was changed by TGn. See figure 6-1 - the processes here are represented by the Block Ack Reordering box - there are five additional MAC functions to be performed before the primitive can be invoked. | MAC | mac _motion_129_b |  | MAC: 2008-07-10 22:32:26Z - countered during tgn adhoc july 10, 2008 |  |  |  | 2008-07-11 14:53 | MAC
7250 | Marshall, Bill | 129 | 5 | 9.10.4 | 133 | 41 | T | Y | 133.41 | 41 | 9.10.4 |  | C | MattF |  |  | "passed up" is too imprecise | restore the original text, "indicate" | MAC: 2008-07-10 22:33:14Z Counter - see CID 7249 | MAC | mac _motion_129_b |  | MAC: 2008-07-10 22:33:19Z countered during tgn adhoc july 10, 2008 |  |  |  | 2008-07-11 14:53 | MAC
7251 | Marshall, Bill | 129 | 5 | 9.10.4 | 133 | 47 | T | Y | 133.47 | 47 | 9.10.4 |  | C | MattF |  |  | "passed up" is too imprecise | restore the original text, "indicated to the MAC client using the MA-UNITDATA.indication primitive" | MAC: 2008-07-10 22:33:52Z Counter - see CID 7249 | MAC | mac _motion_129_b |  | MAC: 2008-07-10 22:33:19Z countered during tgn adhoc july 10, 2008 |  |  |  | 2008-07-11 14:53 | MAC
7252 | Marshall, Bill | 129 | 5 | 9.10.4 | 133 | 49 | T | Y | 133.49 | 49 | 9.10.4 |  | C | MattF |  |  | paragraph #5 of the base text is missing. | If it is intended to be deleted, show it with strikethrough. Otherwise, show it | MAC: 2008-07-10 22:34:17Z Counter - TGn editor to make changes shown under any heading that includes CID 7252 within the document 11-08-0742r5, which is in general agreement with the comment. | MAC | mac _motion_129_b |  | MAC: 2008-07-10 22:35:00Z - countered during tgn adhoc july 10, 2008 EDITOR: 2008-06-13 14:16:33Z - Editor: Candidate for Minor Technical status.. |  |  |  | 2008-07-11 14:53 | MAC
7253 | Marshall, Bill | 129 | 5 | 9.10.4 | 133 | 50 | T | Y | 133.5 | 50 | 9.10.4 |  | C | MattF |  |  | "passed up" is too imprecise | restore the original text, "always indicate the receiption of", and change "up the MAC protocol stack" to "to its MAC client" | MAC: 2008-07-10 22:35:26Z Counter - see CID 7249 | MAC | mac _motion_129_b |  | MAC: 2008-07-10 22:35:00Z - countered during tgn adhoc july 10, 2008 |  |  |  | 2008-07-11 14:53 | MAC
7299 | Marshall, Bill | 129 | 5 | 9.15.1 | 149 | 29 | T | Y | 149.29 | 29 | 9.15.1 |  | R | MattF |  |  | the text of this NOTE is inconsistent with the normative behavior given in this subclause | Delete "NOTE - ", making this a regular normative paragraph | MAC: 2008-07-10 22:36:36Z Reject - the note is not inconsistent - the commenter is confusing RD exchange with TXOP - the two are not equivalent - as the note says, a TXOP can contain multiple RD exchanges to multiple recipients, but a single RD exchange cannot be for multiple recipients (as stated in the normative text above) - the note helps to clarify this relationship and so, should stay. The note reminds the reader of normative behavior regarding TXOPs that exists elsewhere, and therefore, should not be made normative here. | MAC | mac _motion_129_b |  | MAC: 2008-07-10 22:36:58Z rejected during tgn adhoc july 10, 2008 |  |  |  | 2008-07-11 14:53 | MAC
7300 | Marshall, Bill | 129 | 5 | 9.15.1 | 149 | 29 | T | Y | 149.29 | 29 | 9.15.1 |  | R | MattF |  |  | normative text is needed in this statement | change "can include" to "may include" | MAC: 2008-07-10 22:37:51Z Reject - see CID 7299 | MAC | mac _motion_129_b |  | MAC: 2008-07-10 22:36:58Z rejected during tgn adhoc july 10, 2008 |  |  |  | 2008-07-11 14:53 | MAC
7301 | Marshall, Bill | 129 | 5 | 9.15.1 | 149 | 29 | T | Y | 149.29 | 29 | 9.15.1 |  | C | MattF |  |  | multiple recipients is ambiguous - multicast, or multiple exchange sequences each unicast? | change "multiple recipients" to "different recipients" | MAC: 2008-07-10 22:38:19Z Counter - TGn editor to make changes shown under any heading that includes CID 7301 within the document 11-08-0742r5, which are in general agreement with the comment. | MAC | mac _motion_129_b |  | MAC: 2008-07-10 22:38:30Z - countered during tgn adhoc july 10, 2008 EDITOR: 2008-06-13 14:16:33Z - Editor: Candidate for Minor Technical status.. |  |  |  | 2008-07-11 14:53 | MAC
7303 | Marshall, Bill | 129 | 5 | 9.15.3 | 149 | 48 | T | Y | 149.48 | 48 | 9.15.3 |  | C | MattF |  |  | what is carrying the grant here? If the RD grant is inside an A-MPDU, the conditions should apply to every MPDU in the A-MPDU | change "every MPDU in an A-MPDU, carrying the grant" to "every MPDU in an A-MPDU carrying the grant," | MAC: 2008-07-11 14:23:55Z Counter - TGn editor to change "unless the MPDU, or every MPDU in an A-MPDU, carrying the grant" to "unless the MPDU carrying the grant, or every MPDU carrying the grant in an A-MPDU" at about p 149 L 48 of TGn D5.0. - note that some MPDUs within an A-MPDU are not capable of carrying a grant, and that there is a rule specified elsewhere that says that the RD field of all +HTC MPDUs within an A-MPDU shall have a common value. (See 9.7a) | MAC | mac _motion_129_b |  | MAC: 2008-07-11 14:24:20Z - countered during tgn adhoc july 10, 2008 EDITOR: 2008-06-13 14:16:33Z - Editor: Candidate for Minor Technical status.. |  |  |  | 2008-07-11 14:53 | MAC
7304 | Marshall, Bill | 129 | 5 | 9.15.3 | 149 | 51 | T | Y | 149.51 | 51 | 9.15.3 |  | A | MattF |  |  | conditions a) and b) combine to cover both non-A-MPDU and A-MPDU | combine a) and b), "A QoS data MPDU with the Ack Policy field set to any value except PSMP Ack (i.e., including Implicit Block Ack Request)" | MAC: 2008-07-11 14:25:04Z Accept TGn editor shall make the change suggested by the commenter. | MAC | mac _motion_129_b |  | MAC: 2008-07-11 14:25:10Z accepted during tgn adhoc july 10, 2008 |  |  |  | 2008-07-11 14:53 | MAC
7306 | Marshall, Bill | 129 | 5 | 9.15.3 | 150 | 1 | T | Y | 150.01 | 1 | 9.15.3 |  | C | MattF |  |  | this NOTE contains a normative requirement | remove "NOTE -". Change "is required to" to "shall" | MAC: 2008-07-11 14:25:33Z Counter - TGn editor to change "is required" in the cited text to "is required according to 9.7a" - Note that this text is worded as a note to remind the reader of normative behavior described in 9.7a paragraph 3. | MAC | mac _motion_129_b |  | MAC: 2008-07-11 14:25:53Z - countered during tgn adhoc july 10, 2008 |  |  |  | 2008-07-11 14:53 | MAC
7307 | Marshall, Bill | 129 | 5 | 9.15.3 | 150 | 37 | T | Y | 150.37 | 37 | 9.15.3 |  | C | MattF |  |  | the behavior described in this NOTE does not follow from the normative statements above. This should be a separate normative statement. | remove "NOTE 5 - ", change "is not allowed to" to "shall not". Change "can" to "may" on line 39. | MAC: 2008-07-11 14:26:17Z Counter - TGn editor shall delete the phrase "unless a later response PPDU is correctly received containing the RDG/More PPDU field set to 0" from the cited note on p 150 L 40 of TGn D5.0 and also change "3) contains a frame" to "3) contains a correctly received frame". | MAC | mac _motion_129_b |  | MAC: 2008-07-11 14:25:53Z - countered during tgn adhoc july 10, 2008 |  |  |  | 2008-07-11 14:53 | MAC
7309 | Marshall, Bill | 129 | 5 | 9.15.3 | 150 | 51 | T | Y | 150.51 | 51 | 9.15.3 |  | R | MattF |  |  | the behavior described in this NOTE does not follow from the normative statements above. This should be a separate normative statement. | remove "NOTE 7 - ", change "can" to "may" | MAC: 2008-07-11 14:27:07Z Reject - The behavior described in the note is already specified in the cited 9.13.6.2 in the context of a TXOP, which is how it was meant here, so adding normative language here would be redundant. It must be understood that an RD exchange sequence is NOT a TXOP but is contained within a TXOP. If the RD exchange sequence is not intended to be the end of the TXOP, then the rules of 9.13.6.2 clearly do not apply. If it is, then the rules of 9.13.6.2 can be used. Because of the RD exchange context,wherein this subclause is attempting to describe allowable behavior for the RD initiator, this seems like the correct place to put the note if it is expected to be found by a reader looking for answers to questions of RD initiator behavior, which necessarily includes the option of sending a CF-END. | MAC | mac _motion_129_b |  | MAC: 2008-07-11 14:27:13Z rejected during tgn adhoc july 10, 2008 |  |  |  | 2008-07-11 14:53 | MAC
7310 | Marshall, Bill | 129 | 5 | 9.15.3 | 150 | 52 | T | Y | 150.52 | 52 | 9.15.3 |  | R | MattF |  |  | the behavior described in this NOTE does not follow from the normative statements above. This should be a separate normative statement. | remove "NOTE 7 - " from line 51, Change "never transmits" to "shall not transmit" | MAC: 2008-07-11 14:27:43Z Reject - see resolution to CID 7309 | MAC | mac _motion_129_b |  | MAC: 2008-07-11 14:27:55Z rejected during tgn adhoc july 10, 2008 |  |  |  | 2008-07-11 14:53 | MAC
7311 | Marshall, Bill | 129 | 5 | 9.15.4 | 150 | 56 | T | Y | 150.56 | 56 | 9.15.4 |  | C | MattF |  |  | normative statement needed here | change "starts" to "shall start" | MAC: 2008-07-11 14:30:14Z Counter - TGn editor shall change the sentence "An RD response burst starts a SIFS after the end of an RD grant PPDU" to "An RD responder shall transmit the initial PPDU of the RD response burst a SIFS after the reception of the RD grant PPDU." Found in subclause 9.15.4 p 150 L 56 of TGn draft D5.0. | MAC | mac _motion_129_b |  | MAC: 2008-07-11 14:30:46Z countered during tgn adhoc july 10, 2008 |  |  |  | 2008-07-11 14:53 | MAC
7313 | Marshall, Bill | 129 | 5 | 9.15.4 | 150 | 63 | T | Y | 150.63 | 63 | 9.15.4 |  | A | MattF |  |  | the behavior described in this NOTE does not follow from the normative statements above. This should be a separate normative statement. | remove "NOTE 2 -", change "can" to "may" | MAC: 2008-07-11 14:32:13Z Accept - TGn editor shall make the change suggested by the commenter. | MAC | mac _motion_129_b |  | MAC: 2008-07-11 14:32:17Z accepted during tgn adhoc july 10, 2008 |  |  |  | 2008-07-11 14:53 | MAC
7317 | Marshall, Bill | 129 | 5 | 9.16.1.4 | 156 | 3 | T | Y | 156.03 | 3 | 9.16.1.4 |  | R | MattF |  |  | normative statement needed here | change "can" to "may" | MAC: 2008-07-11 14:34:08Z Reject - the statement describes behavior that is already allowed in the baseline - i.e. a STA is free to initiate a new frame exchange sequence after the completion of a frame exchange sequence. | MAC | mac _motion_129_b |  | MAC: 2008-07-11 14:33:22Z - rejected during tgn adhoc july 10, 2008 |  |  |  | 2008-07-11 14:53 | MAC
7318 | Marshall, Bill | 129 | 5 | 9.16.1.6 | 158 | 15 | T | Y | 158.15 | 15 | 9.16.1.6 |  | R | MattF |  |  | the behavior described in this NOTE does not follow from the normative statements above. This should be a separate normative statement. | remove "NOTE 3 -", change "can" to "may", change "causes" to "shall cause" on line 20 | MAC: 2008-07-11 14:38:39Z Reject - while the PSMP scheme provides uplink slots during which a STA may transmit, this does not preclude the use of any other channel access mechanisms, such as EDCA, HCCA. | MAC | mac _motion_129_b |  | MAC: 2008-07-11 14:38:54Z rejected during tgn adhoc july 10, 2008 |  |  |  | 2008-07-11 14:53 | MAC
8090 | Stephens, Adrian | 129 | 5 | 11.2.1.7 | 207 | 15 | T | N | 207.15 | 15 | 11.2.1.7 |  | A | MattF |  |  | The changes don't go far enough. They removed some of the "at least", but not all. The point is that "at least" is wrong. A STA selects between STBC or non-STBC, but mustn't receive both because that would cause duplication. | Remove the "at least" at 207.15 and 207.16. | MAC: 2008-07-11 14:39:27Z Accept TGn editor shall make the change suggested by the commenter. | MAC | mac _motion_129_b |  | MAC: 2008-07-11 14:39:32Z accepted during tgn adhoc july 10, 2008 |  |  |  | 2008-07-11 14:53 | MAC
8091 | Stephens, Adrian | 129 | 5 | 11.2.1.8 | 207 | 45 | T | N | 207.45 | 45 | 11.2.1.8 |  | A | MattF |  |  | The changes don't go far enough. They removed some of the "at least", but not all. The point is that "at least" is wrong. A STA selects between STBC or non-STBC, but mustn't receive both because that would cause duplication. | Remove the "at least" at 207.45 and 207.46. | MAC: 2008-07-11 14:40:04Z Accept TGn editor shall make the change suggested by the commenter. | MAC | mac _motion_129_b |  | MAC: 2008-07-11 14:40:09Z accepted during tgn adhoc july 10, 2008 |  |  |  | 2008-07-11 14:53 | MAC
7061 | Engwer, Darwin | 129 | 5 | 11.3.2.4 | 213 | 23 | T | Y | 213.23 | 23 | 11.3.2.4 |  | R | MattF |  |  | I understand the desire to protect the AP and the non-AP STA from an attacker who generates a spurious Association Request frame. After all, one can reasonably expect that a non-AP STA would not, under normal circumstances, issue an Association Request to an AP with which it is already associated (although there are cases where this can legitimately happen). However, the situation is different in the case of reassociation. Remember that a non-AP STA is free to and relies upon the ability to send a reassociation request frame to the AP with which it is currently associated at any point in time (and not as part of a BSS transition or FT). This is the mechanism that the non-AP STA uses to adjust its association parameters with the AP. Hence I think it is inadvisable to apply the "ping SA-refresh sequence" to re-association requests. Instead I suggest that the non-AP STA be given the option to protect a reassociation request frame (using the 802.11w mechanisms) when it is sending the reassociation request frame to the AP with which it is currently associated and also has a valid, current Security Association (SA) with that AP. | Delete the b1) paragraph from clause 11.3.2.4 along with all other text in the 802.11n draft amendment that relates to using the ping security-association-refresh sequence with respect to reassociation requests. | MAC: 2008-07-11 14:40:32Z Reject - The proposed change is outside of the scope of TGn. The commenter should note that the text shown is part of the baseline and is included here without changes only for the purpose of providing a complete context for the changes that are being proposed by TGn. | MAC | mac _motion_129_b |  | MAC: 2008-07-11 14:40:37Z rejected during tgn adhoc july 10, 2008 |  |  |  | 2008-07-11 14:53 | MAC

## mac _motion_129_a
CID | Commenter | LB | Draft | Clause Number(C) | Page(C) | Line(C) | Type of Comment | Part of No Vote | Page | Line | Clause | Duplicate of CID | Resn Status | Assignee | Submission | Motion Number | Comment | Proposed Change | Resolution | Owning Ad-hoc | Comment Group | Ad-hoc Status | Ad-hoc Notes | Edit Status | Edit Notes | Edited in Draft | Last Updated | Last Updated By
7073 | Marshall, Bill | 129 | 5 | 7.1.3.1.9 | 14 | 40 | T | Y | 14.4 | 40 | 7.1.3.1.9 |  | R | MattF |  |  | The meaning of value 1 in the Order field for the HT PHY should not be different than the meaning of value 1 in the Order field for other PHYs. It is a major mistake in this amendment to define a different MAC layer definition for the new PHY. 802.11 has survived quite well with a single definition of the MAC for multiple different PHYs, and that has made it easy for implementations to extend to new PHYs and new MAC features, independent of one another. This is a property that we need to maintain and not give up. This statement is one of the problems identified by comment LB124/6223, which was rejected stating "It is not wise to introduce additional substantial changes and complexity to the standard". This is not a substantial nor complex change, and is needed to maintain the existing architectural model of 802.11. | change the definition of the Order field to be independent of PHY. Delete "transmitted with a value of HT_GF or HT_MF for the FORMAT parameter of the TXVECTOR," | MAC: 2008-07-09 18:27:55Z Reject - Reject – Many of the amendments to the original standard have defined new behavior for the MAC. Much of the new behavior of the MAC is dependent on the attached PHY with rates and modulation choices being the most obvious PHY characteristics that can affect the MAC behavior. As an example of such a case, the MAC is required to respond with a frame using some particular rate based on the reception of some other rate. Rate information is information that leaves and enters the MAC as an RX/TXVECTOR parameter – it is not found in a MAC field in the MAC portion of the frame – yet if affects MAC behavior. And the same is true for modulation information. Some other fields in the MAC frame have conditional interpretations that depend on other pieces of received information that may be found in other parts of the MAC portion of the frame – e.g. DUR/ID field, QOS control field bits 8-15 have at least four different interpretations that depend on other bits elsewhere. It does not matter whether those other pieces of information are found in other MAC frame fields, or if those other pieces of information are found in the RXVECTOR delivered from the PHY to the MAC along with the frame – in either case, it is information that the MAC possesses on a per-frame basis, and that is enough to allow a precise and consistent interpretation by the MAC. Other rules of MAC behavior are inserted when such new parameter values are created to prevent a newer MAC/PHY combination from sending frames to an older MAC/PHY combination that will cause a failure of the receiving MAC/PHY to properly interpret the received frame. | MAC | mac _motion_129_a |  | MAC: 2008-07-09 18:27:58Z - accepted during conf call july 2, 2008 |  |  |  | 2008-07-10 15:37 | MAC
7074 | Marshall, Bill | 129 | 5 | 7.1.3.1.9 | 14 | 40 | T | Y | 14.4 | 40 | 7.1.3.1.9 |  | R | MattF |  |  | The FORMAT parameter in the TXVECTOR doesn't exist for all PHYs, and so a definition of the Order field that depends on TXVECTOR leaves the Order field undefined in many cases. This statement is one of the problems identified by comment LB124/6223, which was rejected stating "It is not wise to introduce additional substantial changes and complexity to the standard". This is not a substantial nor complex change, and is needed to maintain the existing architectural model of 802.11. | delete "transmitted with a value of HT_GF or HT_MF for the FORMAT parameter of the TXVECTOR," | MAC: 2008-07-09 18:28:50Z Reject - Reject – If the FORMAT parameter does not exist in a MAC instance, then that MAC cannot possibly transmit a frame with a value of HT_GF or HT_MF for the FORMAT parameter, and the applicable condition is the third one listed – that the Order field is set to 0. I.e. if no FORMAT parameter exists, it is impossible to fulfill the condition “with a value of HT_GF or HT_MF for the FORMAT parameter of the TXVECTOR.” | MAC | mac _motion_129_a |  | MAC: 2008-07-09 18:28:53Z - rejected during conf call july 2, 2008 |  |  |  | 2008-07-10 15:37 | MAC
7116 | Marshall, Bill | 129 | 5 | 7.1.3.5a | 20 | 9 | T | Y | 20.09 | 9 | 7.1.3.5a |  | C | MattF |  |  | value of6 for MSI conflicts with definition of ASELI | either limit MSI to range 0-5, or change special case of MAI value to 15. | MAC: 2008-07-09 18:29:21Z Counter - see CID 7113. | MAC | mac _motion_129_a |  | MAC: 2008-07-09 18:29:28Z - countered during conf call july 2, 2008 EDITOR: 2008-06-13 14:16:33Z - Editor: Candidate for Minor Technical status.. |  |  |  | 2008-07-10 15:37 | MAC
7075 | Marshall, Bill | 129 | 5 | 7.2.3.1 | 39 | 61 | T | Y | 39.61 | 61 | 7.2.3.1 |  | R | MattF |  |  | An AP that supports a/b/g/n, but is currently operating only a/b/g is still required to transmit the two new HUGE information elements in the Beacon. Consider, for example, an HT AP that establishes a BSS where FORMAT is NON-HT and L_DATARATE is 1. It still has dot11HighTHroughputOptionImplemented set to TRUE, and therefore is mandated to include the HUGE information elements in the SLOW beacons. LB115/5414 was rejected, but the response claimed that the AP has the option to not include them. That is not what the spec says. While we seem to agree on what should happen, it isn't what the spec says. LB124/6209 was rejected by stating "MAC: 2008-05-15 13:30:27Z Reject - While a STA is operating as a member of a BSS, the value of dot11HighThroughputOptionImplemented is constant. However, between instances of operation within a BSS, i.e. between instances of the MLME-START.request or MLME-JOIN.request, the value of any MIB variable may change and the identity of the attached PHY may change, even though the physical hardware may remain unchanged. Therefore, it is unnecessary to make the changes proposed to achieve the intent of the commenter." But the definition of the MIB variable states "This attirbute indicates whether the entity is HT Capable". Also, with a MIB variable name of "dot11HighThroughputOptionImplemented" the implication is that it is constant based on the physical hardware. If the intent is that the value change based on the PHY currently being used, then the MIB variable should be called "dot11HighThroughputOptionUtilized" But there already is a separate MIB variable for that, dot11PhyType, so such a change would be redundant. I believe keeping dot11HighThroughputOptionImplemented as a constant indicating the capability of the device, as it is described in the MIB entry presently, is the correct approach, and changing the conditions under which the HT Capabilities and HT Information elements are included in the Beacon is the correct solution to this problem. | Change the "Notes" for HT Capabilities and for HT Information to "when dot11HighThroughputOptionImplemented is set to TRUE and dot11PhyType is set to 7 and the FORMAT parameter of the TXVECTOR is not NON-HT" Also acceptable is to change the "is present" to "may be present" | MAC: 2008-07-09 18:32:03Z Reject - The scenario of purchasing TGn equipment and then deploying it with the TGn functionality disabled is expected to be limited. The additional overhead of about 30 bytes to transmit these elements for this relatively infrequent scenario is minimal. The requested change disallows the option of a TGn AP from sending the beacon at a lower rate to allow for greater range of the BSS, and the existing amendment does not prevent an AP from taking the described action - that is - sending the beacon at a higher rate. This is an option left to the implementer and/or device manager. | MAC | mac _motion_129_a |  | MAC: 2008-07-09 18:32:37Z - rejected during conf call july 2, 2008 |  |  |  | 2008-07-10 15:37 | MAC
7141 | Marshall, Bill | 129 | 5 | 7.2.3.1 | 40 | 9 | T | Y | 40.09 | 9 | 7.2.3.1 |  | A | MattF |  |  | may be present only if dot11… is true. This is logically equivalent to the requirement that the element "shall not be present if dot11… is false" Such a restriction indicates a lack of foresight, and I don't think such a restriction should be included in the standard. | remove "only", leaving "may be present if dot11…" | MAC: 2008-07-09 18:36:29Z Accept - TGn editor to make the changes suggested by the commenter. | MAC | mac _motion_129_a |  | MAC: 2008-07-09 18:36:37Z - accepted during conf call july 2, 2008 |  |  |  | 2008-07-10 15:37 | MAC
7066 | Fischer, Matthew | 129 | 5 | 7.2.3.1 | 40 | 12 | T | N | 40.12 | 12 | 7.2.3.1 |  | C | MattF |  |  | The beacon frame format includes the Extended Capabilities element with a condition that contradicts the baseline - specifically, the Tgy portion of the baseline. TGy creates a new bit (Extended Channel Switching) and does NOT require the Ext Cap element to be present in the beacon when this bit is set to one. Other MGMT frames do the same thing. | Change "The Extended Capabilities element is present if any of the fields in this element are non-zero." to "The Extended Capabilities element is present if any of the fields in this element except Extended Channel Switching are non-zero." Make similar changes in all of the other frame formats in the document that include this element with the same sort of qualifier. | MAC: 2008-07-09 18:45:47Z Counter see CID 7076 | MAC | mac _motion_129_a |  | MAC: 2008-07-09 18:45:53Z - countered during conf call july 2, 2008 |  |  |  | 2008-07-10 15:37 | MAC
7050 | Ecclesine, Peter | 129 | 5 | 7.2.3.1 | 40 | 12 | T | N | 40.12 | 12 | 7.2.3.1 |  | C | MattF |  |  | The Supported Regulatory Classes IE is present in 7.3.2.1/4/5/6/7/8/9 when Extended Channel Switching is true. Future extended capabilites that do not include 11n should also be allowed to not require the presence of Extended Capabilities IE in Beacons and other frames. TGy does not require the Exended Capabilities Element to be present if Extended Channel Switching is true, but this text (and 7.3.2.4/5/6/7/8/9) does. 11n should preserve compatibility with 11y by changing the Note, e.g., "The Extended Capabilities element is present if any of the fields (except Extended Channel Switching) in this element are non-zero." | Per comment | MAC: 2008-07-09 18:46:19Z Counter - see CID 7076 | MAC | mac _motion_129_a |  | MAC: 2008-07-09 18:46:24Z - countered during conf call july 2, 2008 |  |  |  | 2008-07-10 15:37 | MAC
7076 | Marshall, Bill | 129 | 5 | 7.2.3.1 | 40 | 13 | T | Y | 40.13 | 13 | 7.2.3.1 |  | A | MattF |  |  | a major backward compatibility problem has been introduced here. TGy defined one of the bits in the Extended Capabilities element, but did not include it in the Beacon. Therefore a device compliant with the standard can have a non-zero field in the Extended Capabilities element, but not include it in the Beacon. Once 11n is adopted, such a device will become non-compliant. Perhaps the best available solution is to leave it to the device to include this element if it has something important to say by including it. (By rules of recirculation ballot, this comment is valid because of a change in the base document (802.11-2007 as amended by 11y) and "clauses affected by the change" are open for comments) | change "is present" to "may be present". Same change to all other tables in 7.2.3 that include the Extended Capabilities element. In 11.16, insert at end of first paragraph (page 234 line 8) "An Extended Capabilities information element that contains the 20/40 BSS Coexistence management Support field set to 1 shall be included in transmitted Beacon frames, Association Request frames, Association Response frames, Reassociation Request frames, Reassociation Response frames, Probe Request frames, and Probe Response frames." (I think the list of frames is excessive, paticularly Probe Request; reduce as appropriate). | MAC: 2008-07-09 18:46:52Z Accept TGn editor to make changes as suggested by commenter. | MAC | mac _motion_129_a |  | MAC: 2008-07-09 18:46:59Z - accepted during conf call july 2, 2008 |  |  |  | 2008-07-10 15:37 | MAC
7142 | Marshall, Bill | 129 | 5 | 7.2.3.5 | 41 | 23 | T | Y | 41.23 | 23 | 7.2.3.5 |  | A | MattF |  |  | may be present only if dot11… is true. This is logically equivalent to the requirement that the element "shall not be present if dot11… is false" Such a restriction indicates a lack of foresight, and I don't think such a restriction should be included in the standard. | remove "only", leaving "may be present if dot11…" | MAC: 2008-07-09 18:47:25Z Accept TGn editor to make the changes suggested by the commenter. | MAC | mac _motion_129_a |  | MAC: 2008-07-09 18:47:31Z - accepted during conf call july 2, 2008 |  |  |  | 2008-07-10 15:37 | MAC
7143 | Marshall, Bill | 129 | 5 | 7.2.3.7 | 42 | 22 | T | Y | 42.22 | 22 | 7.2.3.7 |  | A | MattF |  |  | may be present only if dot11… is true. This is logically equivalent to the requirement that the element "shall not be present if dot11… is false" Such a restriction indicates a lack of foresight, and I don't think such a restriction should be included in the standard. | remove "only", leaving "may be present if dot11…" | MAC: 2008-07-10 14:56:43Z Accept TGn editor to make the changes suggested by the commenter. | MAC | mac _motion_129_a |  | MAC: 2008-07-10 14:56:50Z - accepted during conf call july 2, 2008 |  |  |  | 2008-07-10 15:37 | MAC
7077 | Marshall, Bill | 129 | 5 | 7.2.3.8 | 42 | 45 | T | Y | 42.45 | 45 | 7.2.3.8 |  | R | MattF |  |  | Is the 20/40 BSS Coexistence really allowed in a Probe Request? If a STA sends a Probe Request with the 20 MHz BSS Width Request field set to 1, does it really prohibit the AP from operating as a 20/40 MHz BSS (as stated in 7.3.2.61)? This seems like a Denial-of-Service attack, since Probe Requests are unauthenticated. This is a followup comment to LB124/6070, which was rejected. Unless there is something in this IE that is needed by the AP to response with a Probe Response, I recommend not including it in the Probe Request. | delete the 20/40 BSS Coexistence element from the Probe Request | MAC: 2008-07-10 14:57:19Z Reject - The inclusion of this element in the probe request frame allows for a simple upgrade path for legacy STA that desire to restrict the use of 20/40 MHz BSS in their BSA. It is viewed as a simpler change to add an element to a Probe Request for a legacy STA than it is to upgrade the legacy STA to be able to transmit a management action frame, if it cannot already do so. Unassociated STA are allowed to send 40 MHz intolerance indications in order to facilitate coexistence among various users of unlicensed spectrum. | MAC | mac _motion_129_a |  | MAC: 2008-07-10 14:57:28Z - rejected during conf call july 2, 2008 |  |  |  | 2008-07-10 15:37 | MAC
7144 | Marshall, Bill | 129 | 5 | 7.3.2.9 | 43 | 22 | T | Y | 43.22 | 22 | 7.3.2.9 |  | A | MattF |  |  | may be present only if dot11… is true. This is logically equivalent to the requirement that the element "shall not be present if dot11… is false" Such a restriction indicates a lack of foresight, and I don't think such a restriction should be included in the standard. | remove "only", leaving "may be present if dot11…" | MAC: 2008-07-10 14:57:51Z Accept TGn editor to make the changes suggested by the commenter. | MAC | mac _motion_129_a |  | MAC: 2008-07-10 14:57:56Z - accepted during conf call july 2, s008 |  |  |  | 2008-07-10 15:37 | MAC
7145 | Marshall, Bill | 129 | 5 | 7.2.3.13 | 43 | 51 | T | Y | 43.51 | 51 | 7.2.3.13 |  | C | MattF |  |  | a NOTE is informative. This statement needs to be normative | include a normative statement of this restriction, somewhere other than clause 7 | MAC: 2008-07-10 14:58:23Z Counter - The cited statemenet cannot be a normative statement because normative statements describe behavior, but the statement here describes the use of a term. But the description of the usage of the term within the document should not be in a note either. TGn editor shall split the second sentence of the NOTE to be an independent paragraph that is not a note, but a declarative statement regarding the use of the term “Action Frame” throughout this document. | MAC | mac _motion_129_a |  | MAC: 2008-07-10 14:58:31Z - countered during conf call july 2, 2008 |  |  |  | 2008-07-10 15:37 | MAC
7078 | Marshall, Bill | 129 | 5 | 7.3.2.2 | 59 | 56 | T | Y | 59.56 | 56 | 7.3.2.2 |  | R | MattF |  |  | There are numerous features that may be required by an AP before allowing a STA to join a BSS, e.g., RSNA, QoS, and lots of other reasons listed in Table 7-23. Support for the HT PHY should be one more added to that list. No separate mechanism is needed in the standard for this one special case. Further, as rows are added to Table 7-26a, there is no way for the MAC to distinguish between a rate and a membership selector, as it is required to do for the MLME-SCAN.confirm primitive. (Recirculation comment is valid as it is a consequence of the change to 7.3.2.25 that fixed the definition of SPP A-MSDU Required) | delete the changes to 7.3.2.2 and 7.3.2.14. | MAC: 2008-07-10 14:59:32Z Reject - the commenter has not provided an alternative mechanism that provides the benefit of allowing a STA to make the determination of suitable association before attempting an association, which is what the cited mechanism provides. Just because previous features did not define a mechanism to allow a legacy STA to discriminate among candidate BSSs earlier than a failed association attempt is no reason to make the next new feature suffer from the same poor style of specification. In fact, it is the other cited features that should be provided with additional BSSMembershipSelectors to allow similar STA behavior, but the addition of such BSSMembershipSelectors is outside of the scope of TGn. | MAC | mac _motion_129_a |  | MAC: 2008-07-10 14:59:41Z - rejected during conf call july 2, 2008 |  |  |  | 2008-07-10 15:37 | MAC
7153 | Marshall, Bill | 129 | 5 | 7.3.2.2 | 59 | 64 | T | Y | 59.64 | 64 | 7.3.2.2 |  | C | MattF |  |  | normative procedures do not belong in clause 7 | change "shall be generated" to "is generated". Move the normative statement to 11. | MAC: 2008-07-10 15:00:19Z Counter - TGn editor to make the changes shown in document 11-08-0742r4 under any heading including CID 7153. | MAC | mac _motion_129_a |  | MAC: 2008-07-10 15:00:25Z - countered during conf call july 2, 2008 EDITOR: 2008-06-13 14:16:33Z - Editor: Candidate for Minor Technical status.. |  |  |  | 2008-07-10 15:37 | MAC
7154 | Marshall, Bill | 129 | 5 | 7.3.2.2 | 60 | 4 | T | Y | 60.04 | 4 | 7.3.2.2 |  | C | Matt |  |  | normative procedures do not belong in clause 7 | change "shall be included" to "is included" | MAC: 2008-07-10 15:01:15Z Counter - see CID 7153. | MAC | mac _motion_129_a |  | MAC: 2008-07-10 15:01:24Z - countered during conf call july 2, 2008 EDITOR: 2008-06-26 13:55:21Z - I think Matt is resolving similar comments, so I'll transfer to him. EDITOR: 2008-06-13 14:16:33Z - Editor: Candidate for Minor Technical status.. |  |  |  | 2008-07-10 15:37 | MAC
7155 | Marshall, Bill | 129 | 5 | 7.3.2.2 | 60 | 43 | T | Y | 60.43 | 43 | 7.3.2.2 |  | C | Matt |  |  | normative procedures do not belong in clause 7 | move the procedure specification to an appropriate clause | MAC: 2008-07-10 15:01:48Z Counter - see CID 7153. Note that subclause 10.3.2.2.2 already provides normative behavior. | MAC | mac _motion_129_a |  | MAC: 2008-07-10 15:01:58Z - countered during conf call july 2, 2008 EDITOR: 2008-06-26 13:56:38Z - I think Matt is working on similar comments. Transferring to MAC. EDITOR: 2008-06-13 14:16:33Z - Editor: Candidate for Minor Technical status.. |  |  |  | 2008-07-10 15:37 | MAC
7156 | Marshall, Bill | 129 | 5 | 7.3.2.2 | 60 | 45 | T | Y | 60.45 | 45 | 7.3.2.2 |  | C | Adrian |  |  | normative procedures do not belong in clause 7 | move the procedure specification to an appropriate clause | MAC: 2008-07-10 15:03:15Z Counter - see CID 7153. Note that subclause 10.3.2.2.2 already provides normative behavior. | MAC | mac _motion_129_a |  | MAC: 2008-07-10 15:03:24Z - countered during conf call july 2, 2008 EDITOR: 2008-06-26 13:57:05Z - Transferring to MAC EDITOR: 2008-06-13 14:16:33Z - Editor: Candidate for Minor Technical status.. |  |  |  | 2008-07-10 15:37 | MAC
7157 | Marshall, Bill | 129 | 5 | 7.3.2.2 | 60 | 47 | T | Y | 60.47 | 47 | 7.3.2.2 |  | C | Matt |  |  | normative procedures do not belong in clause 7 | move the procedure specification to an appropriate clause | MAC: 2008-07-10 15:02:30Z Counter - see CID 7153. Note that subclause 10.3.2.2.2 already provides normative behavior. | MAC | mac _motion_129_a |  | MAC: 2008-07-10 15:02:38Z - countered during conf call july 2, 2008 EDITOR: 2008-06-26 13:57:32Z - transferring to MAC - see 7153. |  |  |  | 2008-07-10 15:37 | MAC
7079 | Marshall, Bill | 129 | 5 | 7.3.2.27 | 65 | 22 | T | Y | 65.22 | 22 | 7.3.2.27 |  | R | MattF |  |  | The current text in TGn D5.0 allows the use of A-MSDUs for non-HT PHYs, and adequately defines the interoperable behavior independent of whether the HT PHY is being used or not. However, there is no way for the STAs know that each other support the feature; trial and error does not seem a good solution. The only missing piece in general use of A-MSDUs is the advertisement of the capability that is not tied to the advertisement of capability for the HT PHY. The 802.11 architecture defines a single MAC that interoperates with multiple different PHYs, and no pre-11n MAC feature is PHY-restricted as is this one. LB124/6182 rejection noted that it is possible to allow the feature for devices with non-HT PHY, but it was too much work to make the changes. The only change needed is the addition of two entries in an existing table. | Add two rows to Table 7-35a, first with "<ANA>, A-MSDU Capability, This bit in the extended Capabilities IE is set to 1 if the STA supports A-MSDU", and a second row with "<ANA>, Maximum A-MSDU length, This bit is se to 0 for 3839 octets, and set to 1 for 7935 octets" | MAC: 2008-07-10 15:04:12Z Reject - a restriction against use by non-HT STAs does exist - see 9.7c. No new bits are needed, since the feature is defined for use by HT STA, and HT STA are readily identifiable through their transmission of an HT Capabilities Element which also conveys parametric information regarding the use of this feature. | MAC | mac _motion_129_a |  | MAC: 2008-07-10 15:04:17Z - rejected during conf call july 2, 2008 |  |  |  | 2008-07-10 15:37 | MAC
7163 | Marshall, Bill | 129 | 5 | 7.3.2.37 | 69 | 10 | T | Y | 69.1 | 10 | 7.3.2.37 |  | A | MattF |  |  | All other subelements are assigned the same ID as in Table 7-26 | Change 3 to 45, 4 to 61, and 5 to 62. | MAC: 2008-07-10 15:11:59Z Accept TGn editor to make the changes suggested by the commenter | MAC | mac _motion_129_a |  | MAC: 2008-07-10 15:12:04Z - accedpted during conf call july 9, 2008 |  |  |  | 2008-07-10 15:37 | MAC
7164 | Marshall, Bill | 129 | 5 | 7.3.2.37 | 69 | 23 | T | Y | 69.23 | 23 | 7.3.2.37 |  | A | MattF |  |  | subelements assigned here match the ID assigned in Table 7-26 | delete "except that the first octet of the element is replaced by the Sub-Element ID as specified in Table 7-43b" | MAC: 2008-07-10 15:12:16Z Accept TGn editor to make the changes suggested by the commenter | MAC | mac _motion_129_a |  | MAC: 2008-07-10 15:12:22Z - accepted during conf call july 9, 2008 |  |  |  | 2008-07-10 15:37 | MAC
7165 | Marshall, Bill | 129 | 5 | 7.3.2.37 | 69 | 27 | T | Y | 69.27 | 27 | 7.3.2.37 |  | A | MattF |  |  | subelements assigned here match the ID assigned in Table 7-26 | delete "except that the first octet of the element is replaced by the Sub-Element ID as specified in Table 7-43b" | MAC: 2008-07-10 15:12:32Z Accept TGn editor to make the changes suggested by the commenter | MAC | mac _motion_129_a |  | MAC: 2008-07-10 15:12:37Z - accepted during conf call july 9, 2008 |  |  |  | 2008-07-10 15:37 | MAC
7166 | Marshall, Bill | 129 | 5 | 7.3.2.37 | 69 | 31 | T | Y | 69.31 | 31 | 7.3.2.37 |  | A | MattF |  |  | subelements assigned here match the ID assigned in Table 7-26 | delete "except that the first octet of the element is replaced by the Sub-Element ID as specified in Table 7-43b" | MAC: 2008-07-10 15:12:59Z Accept TGn editor to make the changes suggested by the commenter | MAC | mac _motion_129_a |  | MAC: 2008-07-10 15:13:04Z - accepted during conf call july 9, 2008 |  |  |  | 2008-07-10 15:37 | MAC
7171 | Marshall, Bill | 129 | 5 | 7.3.2.57.3 | 73 | 37 | T | Y | 73.37 | 37 | 7.3.2.57.3 |  | R | MattF |  |  | This NOTE should be a normative statement in an appropriate clause for normative behavior | move this statement, changing "includes" to "shall include", to an appropriate clause | MAC: 2008-07-10 15:14:31Z Reject - this statement remains as a note because it reminds the reader of normative behavior that is found elsewhere. | MAC | mac _motion_129_a |  | MAC: 2008-07-10 15:14:35Z - rejected during conf call july 9, 2008 |  |  |  | 2008-07-10 15:37 | MAC
7000 | Adachi, Tomoko | 129 | 5 | 7.4.10.4 | 89 | 42 | T | N | 89.42 | 42 | 7.4.10.4 |  | C | MattF |  |  | "The PSMP Parameter Set field is followed by zero or more STA Info fields." If there is no (=0) PSMP STA Info field, there should be no meaning to send a PSMP frame. | Change it to "The PSMP Parameter Set field is followed by one or more PSMP STA Info fields." | MAC: 2008-07-10 15:15:33Z Counter - Tgn editor to make changes shown in document 11-08-0742r4 under any heading including CID 7000. Commenter to note that an AP sending an initial PSMP frame cannot predict the outcome of the transmissions of frames in the DTT and must wait for the UTT to determine if retries may be needed. Only then can it determine if a new PSMP with non-zero PSMP STA Info field should appear later in this PSMP service period. However, before it reaches this point, it must prepare all PS STA for the possibility that some non-zero retries are needed (i.e. that additional PSMP frames and DTTs and UTTs will be needed), and it does this by using the MORE PSMP bit in the initial PSMP frame. After seeing the MORE PSMP bit=1, all PS STA expect a subsequent PSMP frame. After the first PSMP sequence, they will continue to stay awake waiting for the next PSMP frame. If it turns out that no additional PSMP is needed, then the AP should send a PMSP with zero entries and MORE PSMP=0 in order to allow the waiting STA to return to the sleep state. | MAC | mac _motion_129_a |  | MAC: 2008-07-10 15:15:45Z - countered during conf call july 9. 2008 EDITOR: 2008-06-13 14:16:33Z - Editor: Candidate for Minor Technical status.. |  |  |  | 2008-07-10 15:37 | MAC
7190 | Marshall, Bill | 129 | 5 | 7.4a.3 | 93 | 54 | T | Y | 93.54 | 54 | 7.4a.3 |  | C | MattF |  |  | the contents permitted in an A-MSDU needs to be normative, so it doesn't belong in clause 7 | move this subclause to 9.7d | MAC: 2008-07-10 15:17:56Z Counter - see CID 7191, the resolution of which creates an instance of “shall” in 9.7d which refers to the content tables found in this subclause. | MAC | mac _motion_129_a |  | MAC: 2008-07-10 15:18:06Z - countered during conf call july 9, 2008 EDITOR: 2008-06-13 14:16:33Z - Editor: Candidate for Minor Technical status.. |  |  |  | 2008-07-10 15:37 | MAC
7205 | Marshall, Bill | 129 | 5 | 9.6.0c | 113 | 56 | T | Y | 113.56 | 56 | 9.6.0c |  | C | MattF |  |  | Since the BSSBasicRateSet includes all the mandators rates, how can it be empty? If it can possibly be empty, then there are many places in the TGn amendment that don't cover that case; if it can't be empty, then the behavior in 9.6 will never be used. | add an informative NOTE explaining how the BSSBasicRateSet might possibly be empty. | MAC: 2008-07-10 15:18:33Z Counter - TGn editor to make changes shown under any heading including CID 7205 found in document 11-08-0742r6. Note to the commenter: there is no statement in the baseline or in the draft that makes any requirements about which rates are included in the BSSBasicRateSet and there never has been from the initial version of the initial standard, leaving the possibility of the BSSBasicRateSet being empty. The introduction of a separate set of MCS values within the TGn draft allows for the possibility of a BSS to be set up that has either no basic rates and MCSs, or that has some basic MCSs and no basic rates, among other possible choices. | MAC | mac _motion_129_a |  | MAC: 2008-07-10 15:18:41Z - countered during conf call july 9, 2008 |  |  |  | 2008-07-11 21:40 | MAC
7206 | Marshall, Bill | 129 | 5 | 9.6.0d | 113 | 63 | T | Y | 113.63 | 63 | 9.6.0d |  | C | MattF |  |  | Since the BSSBasicMCSSet includes all the mandators MCSs, how can it be empty? If it can possibly be empty, then there are many places in the TGn amendment that don't cover that case; if it can't be empty, then the behavior in 9.6 will never be used. | add an informative NOTE explaining how the BSSBasicMCSSet might possibly be empty. | MAC: 2008-07-10 15:19:08Z Counter - see CID 7205. Note that nowhere in the baseline or in the amendment is there any statement that says that the BSSBasicMCSSet shall include the mandatory MCSs. Same for the BSSBasicRateSet. | MAC | mac _motion_129_a |  | MAC: 2008-07-10 15:19:13Z - countered during conf call july 9, 2008 |  |  |  | 2008-07-10 15:37 | MAC
7209 | Marshall, Bill | 129 | 5 | 9.6.0f.5 | 115 | 15 | T | Y | 115.15 | 15 | 9.6.0f.5 |  | C | MattF |  |  | Whatever CH_BNDWIDTH value chosen by STA1 somehow causes STA2 to support it? If only it was that easy! | change "shall be supported by both the addressed recipient STA" to "shall be chosen among the ones supplied by the addressed recipient STA" | MAC: 2008-07-10 15:19:41Z Counter - TGn editor to make changes shown under any heading that includes CID 7209 within the document 11-08-0742r4. | MAC | mac _motion_129_a |  | MAC: 2008-07-10 15:19:48Z - countered during conf call july 9, 2008 EDITOR: 2008-06-13 14:16:33Z - Editor: Candidate for Minor Technical status.. |  |  |  | 2008-07-10 15:37 | MAC
7212 | Marshall, Bill | 129 | 5 | 9.6.0g.2 | 115 | 62 | T | Y | 115.62 | 62 | 9.6.0g.2 |  | C | MattF |  |  | I disagree with your resolution to LB124/6253. The fact that a Basic BA/BAR is being handled differently here needs an explanatory note | insert the text from the rejection of LB124/6253 into the document as a NOTE below the first paragraph of 9.6.0g.2 | MAC: 2008-07-10 15:20:11Z Counter - TGn editor to make changes shown under any heading that includes CID 7212 within the document 11-08-0742r4. Commenter should not that the exception noted here is one that was introduced with the introduction of the basic BA and BAR formats by TGe and has existed as part of the baseline for many years. TGn has added new cases and found it necessary to integrate the new language with the old language, but the cited statements regarding basic BA and BAR are unchanged technically from what they were in the baseline, albeit, reworded. The commenter should also note that the TGn group has NOT extended the same exceptions regarding TX rate selection to the new compressed and multi-TID variants of the BA and BAR frames. | MAC | mac _motion_129_a |  | MAC: 2008-07-10 15:20:21Z - countered during conf call july 9, 2008 EDITOR: 2008-06-13 14:16:33Z - Editor: Candidate for Minor Technical status.. |  |  |  | 2008-07-10 15:37 | MAC
7213 | Marshall, Bill | 129 | 5 | 9.6.0g.2 | 116 | 12 | T | Y | 116.12 | 12 | 9.6.0g.2 |  | C | MattF |  |  | When L-SIG TXOP protection is used for an HT PPDU, what is the rate selection rule? | supply the rule for the missing case | MAC: 2008-07-10 15:20:44Z Counter - TGn editor shall add the following sentence at the end of 9.6.0g.2 Rate selection for control frames that initialize a TXOP in TGn D5.0 "When L-SIG TXOP protection is used and a control frame initiates a TXOP, an HT STA shall select an MCS from the SupportedMCSSet of the intended receiver." | MAC | mac _motion_129_a |  | MAC: 2008-07-10 15:21:03Z - countered during conf call july 9, 2008 |  |  |  | 2008-07-10 15:37 | MAC
7217 | Marshall, Bill | 129 | 5 | 9.6.0g.4 | 116 | 29 | T | Y | 116.29 | 29 | 9.6.0g.4 |  | C | MattF |  |  | Control response frame had previously been defined in 9.6, but the text has been deleted. | Insert a sentence defining control response frame. CTS or ACK? | MAC: 2008-07-10 15:21:39Z Counter - At the end of subclause 9.6.0g.1 General rules for rate selection for control frames at P 115 L 58 of TGn D5.0, TGn editor shall add the sentences: "A control response frame is a Control frame that is transmitted as a response to a reception a SIFS time after the PPDU containing the frame that elicited the response, e.g. CTS in response to an RTS reception, ACK in response to a DATA reception, BA in response to a BAR reception. In some situations, the transmission of some of these Control frames is not a Control response transmission, such as when a CTS is used to initiate a TXOP." | MAC | mac _motion_129_a |  | MAC: 2008-07-10 15:21:51Z - countered during conf call july 9, 2008 |  |  |  | 2008-07-10 15:37 | MAC
7219 | Marshall, Bill | 129 | 5 | 9.6.0g.5 | 116 | 60 | T | Y | 116.6 | 60 | 9.6.0g.5 |  | C | MattF |  |  | Control response frame had previously been defined in 9.6, but the text has been deleted. | Insert a sentence defining control response frame. CTS or ACK? | MAC: 2008-07-10 15:22:18Z Counter - See CID 7217. | MAC | mac _motion_129_a |  | MAC: 2008-07-10 15:22:26Z - countered during conf call july 9, 2008 EDITOR: 2008-06-13 14:16:33Z - Editor: Candidate for Minor Technical status.. |  |  |  | 2008-07-10 15:37 | MAC
7221 | Marshall, Bill | 129 | 5 | 9.6.0g.5.2 | 117 | 50 | T | Y | 117.5 | 50 | 9.6.0g.5.2 |  | C | MattF |  |  | It is unclear whether the calculation of CH_BANDWIDTH is to be done prior to the calculation of CandidateMCSSet, thereby allowing restrictions based on selected CH_BANDWIDTH to be applied during the calculation of CandidateMCSSet (as seems to be indicated by th text at lines 50-51), or whether the calculation of CandidateMCSSet is done first and then the calculation of CH_BANDWIDTH based on the calculated CandidateMCSSet (as seems to be indicated by the text at lines 27-28). | Clarify. Re-work the text at lines 27-28 and/or 50-51 so they do not conflict. | MAC: 2008-07-10 15:22:46Z Counter - TGn editor to make changes shown under any heading that includes CID 7221 within the document 11-08-0742r4. | MAC | mac _motion_129_a |  | MAC: 2008-07-10 15:22:51Z - countered during conf call july 9, 2008 |  |  |  | 2008-07-10 15:37 | MAC
7224 | Marshall, Bill | 129 | 5 | 9.6.0g.5.3 | 118 | 22 | T | Y | 118.22 | 22 | 9.6.0g.5.3 |  | C | MattF |  |  | How does control ever get here in the algorithm being described. Subclause 9.6.0g.5.2 didn't leave any cases uncovered for an alternate to be used | Adjust the normative language in 9.6.0g.5.1 and/or 9.6.0g.5.2 to allow an alternate rate to be chosen | MAC: 2008-07-10 15:23:15Z Counter - TGn editor to make changes shown under any heading that includes CID 7224 within the document 11-08-0742r4. | MAC | mac _motion_129_a |  | MAC: 2008-07-10 15:23:19Z - countered during conf call july 9, 2008 |  |  |  | 2008-07-10 15:37 | MAC
7226 | Marshall, Bill | 129 | 5 | 9.7a | 122 | 39 | T | Y | 122.39 | 39 | 9.7a |  | C | MattF |  |  | This paragraph duplicates the requirements of the previous paragraph | delete it | MAC: 2008-07-10 15:23:42Z Counter - TGn editor to make changes shown under any heading that includes CID 7226 within the document 11-08-0742r4. The paragraphs are different, since they include different reasons for setting the same field to the same value. Note to REVmB - some of this behavior is intended to be performed by SME, but there is no clause in the baseline to describe SME behavior, such a clause needs to be added, and needs to be populated with all of the SME behavior that appears spread throughout the entire baseline document. | MAC | mac _motion_129_a |  | MAC: 2008-07-10 15:23:55Z - countered during conf call july 9, 2008 EDITOR: 2008-06-13 14:16:33Z - Editor: Candidate for Minor Technical status.. |  |  |  | 2008-07-10 15:37 | MAC
7227 | Marshall, Bill | 129 | 5 | 9.7c | 123 | 27 | T | Y | 123.27 | 27 | 9.7c |  | R | MattF |  |  | A STA that does not have the HT extensions implemented will certainly not be transmitting A-MSDUs. Stating a requirement of such an obvious fact is unnecessary | delete first sentence in paragraph at line 27 | MAC: 2008-07-10 15:24:25Z Reject - the sentence was added because there were a number of individuals that did make the claim that a STA that did not have the HT extensions might be transmitting A-MSDUs. | MAC | mac _motion_129_a |  | MAC: 2008-07-10 15:24:33Z - rejected during conf call july 9, 2008 EDITOR: 2008-06-13 14:16:33Z - Editor: Candidate for Minor Technical status.. |  |  |  | 2008-07-10 15:37 | MAC
7228 | Marshall, Bill | 129 | 5 | 9.7c | 123 | 29 | T | Y | 123.29 | 29 | 9.7c |  | A | MattF |  |  | reuirement that MIB attribute dot11HighThroughputOptionImplemented be true is trivially true before a STA might possibly be sending an A-MSDU | delete this phrase from the requirement, leaving sentence to state "A STA shall not transmit an A-MSDU to a STA from which it has not received a frame containing an HT Capabilties element." | MAC: 2008-07-10 15:25:00Z Accept - TGn editor to make changes shown under any heading that includes CID 7228 within the document 11-08-0742r4. | MAC | mac _motion_129_a |  | MAC: 2008-07-10 15:25:09Z - accepted during conf call july 9, 2008 EDITOR: 2008-06-13 14:16:33Z - Editor: Candidate for Minor Technical status.. |  |  |  | 2008-07-10 15:37 | MAC
7229 | Marshall, Bill | 129 | 5 | 9.7c | 123 | 35 | T | Y | 123.35 | 35 | 9.7c |  | A | MattF |  |  | unclear what the phrase "not aggregated within an A-MPDU" refers to | change to "and the A-MSDU is not aggregated within an A-MPDU" | MAC: 2008-07-10 15:25:33Z Accept TGn editor to implement commenter’s suggested change. | MAC | mac _motion_129_a |  | MAC: 2008-07-10 15:25:42Z - accepted during conf call july 9, 2008 EDITOR: 2008-06-13 14:16:33Z - Editor: Candidate for Minor Technical status.. |  |  |  | 2008-07-10 15:37 | MAC
7230 | Marshall, Bill | 129 | 5 | 9.7c | 123 | 41 | T | Y | 123.41 | 41 | 9.7c |  | C | MattF |  |  | the A-MSDU Supported field is in the BlockAck Parameter Set field | change "ADDBA response frame" to "BlockAck Parameter Set field" | MAC: 2008-07-10 15:26:08Z Counter - change "ADDBA response frame" to "BlockAck Parameter Set field of the ADDBA response frame" | MAC | mac _motion_129_a |  | MAC: 2008-07-10 15:26:27Z - countered during conf call july 9, 2008 EDITOR: 2008-06-13 14:16:33Z - Editor: Candidate for Minor Technical status.. |  |  |  | 2008-07-10 15:37 | MAC
7231 | Marshall, Bill | 129 | 5 | 9.7d.2 | 124 | 20 | T | Y | 124.2 | 20 | 9.7d.2 |  | R | MattF |  |  | zero MPDU Delimiters doesn't add much padding | change "Zero or more" to "One or more" | MAC: 2008-07-10 15:27:16Z Reject - the language is much simpler in the subclause with the current wording. I.e if it is just changed to "one or more" than that makes it a mandate that at least one is included, when zero padding is allowed. One could change the wording so that the "shall" in the phrase "the MPDU length field set to 0 shall" could be changed to "may" when "zero" is changed to "one" but this change causes a loss of the explicit requirement that the padding consist of zero-length delimiters as opposed to non-zero length delimiters. One could start to expand the language to accommodate all of these changes, but then it loses its currently concise expression. | MAC | mac _motion_129_a |  | MAC: 2008-07-10 15:28:01Z - rejected during conf call july 9, 2008 EDITOR: 2008-06-13 14:16:33Z - Editor: Candidate for Minor Technical status.. |  |  |  | 2008-07-10 15:37 | MAC
8086 | Stephens, Adrian | 129 | 5 | 9.7d.3 | 124 | 25 | T | N | 124.25 | 25 | 9.7d.3 |  | C | MattF |  |  | "An HT AP may transmit an A-MPDU containing MPDUs with a group addressed RA." This appears to give it carte blanche to transmit this frame at any time. | Either turn this into an informative NOTE, or constrain the statement by adding "as specified in x.x.x.x" with appropriate references. | MAC: 2008-07-10 15:28:26Z Counter - TGn editor shall change the cited sentence into an informative note, and place the note in a separate paragraph to appear after the paragraph from which it is extracted. | MAC | mac _motion_129_a |  | MAC: 2008-07-10 15:28:31Z - countered during conf call july 9, 2008 |  |  |  | 2008-07-10 15:37 | MAC

## Revision History
Revision | Date | Description
0 | 2008-06-24 | Initial spreadsheet containing MAC comments.
1 | 2008-07-01 | Includes some adhoc transfers and some new assignee designations.
2 | 2008-07-10 | Includes results of comment review performed during TGn conference calls held on July 2, 2008 and July 9, 2008.
3 | 2008-07-11 | Includes results of comment review performed during TGn adhoc meeting held on July 10, 2008.
4 | 2008-07-11 | Includes results of comment review performed during TGn adhoc meeting held on July 11, 2008.
5 | 2008-07-14 | One comment moved from editor to MAC - CID 7215 and moved into the mac_motion_129_b comment group
6 | 2008-07-15 | Two comments resolved and moved to new mac_motion_129_d.
7
8
9
10
11
12
13
14
15
16
17
18
19
20
21
22
23
24
25
26
27
28
29