## Details
IEEE Standards Association 802.15.4a Alt PHY Proposal Categorization Matrix
Executive Summary |  | Merged Reference | 1 | 1 | 1 | 1 | 1 | 1 | 1 | 1 | 2 | 2 | 2 | 2 | 3 | 3 | 3 | 3 | 3 | 3 | 3 | 3 | 3 | 3 | 3
| Proposal Order Sort Key (Manual) | Modulation Type (row 20) | CSS | CSS | CSS | CSS | CSS | CSS | CSS | CSS | CSK | IR-UWB | COOK-UWB, DCSK option | CSK MC-PPM Multi-coded Pulse Position | DS-UWB | IR-UWB | IR-UWB w/TDMA | IR-UWB w/TDMA | IR-UWB w/TDMA | IR-UWB w/TDMA | IR-UWB w/TDMA | IR-UWB w/TDMA | IR-UWB w/TDMA | IR-UWB / TH-UWB Hybrid | IR-UWB / TH-UWB Hybrid | IR-UWB | DNP | DS-UWB DBPSK | BPSK-UWB or others | DS-UWB | DS-UWB | OOK-UWB | DS-UWB, DBPSK | BPSK-UWB | Linear Combination of Waveforms | DBPSK-UWB | BPSK-UWB | IR-UWB OOK | IR-UWB OOK | DS-UWB BPSK | DS-UWB BPSK | DS-UWB BPSK | IR-UWB PPM | IR-UWB PPM | IR-UWB PPM | 17
| Proposal Reference Number | 4a Task Group Reference # | 11a | 11b | 16A | 16B | 16C | 16D | 16E | 16F | 14 | 15 | 21 | 24 | 4 | 10a | 18A | 18B | 18C | 18D | 18E | 18F | 18G | 9a | 9b | 1 | 2 | 3 | 5 | 7 | 8 | 12 | 13 | 22 | 23 | 25 | 26 | 19A | 19B | 20A | 20B | 20C | 6A | 6B | 6C | IR-UWB OOK
| Proposal Reference Name | "Handle" | CSS | CSS | Differentially Bi-Orthogonal CSS | Differentially Bi-Orthogonal CSS | Differentially Bi-Orthogonal CSS | Differentially Bi-Orthogonal CSS | Differentially Bi-Orthogonal CSS | Differentially Bi-Orthogonal CSS | MA & Ranging Methodology for DCSK System | IR-UWB MCSK/BPPM TH | COOK-UWB | CPC | Hybrid UWB/UNB with Ranging | UWB-IR system | Impulse Radio UWB, BPPM/DBPSK | Impulse Radio UWB, BPPM/DBPSK | Impulse Radio UWB, BPPM/DBPSK | Impulse Radio UWB, BPPM/DBPSK | Impulse Radio UWB, BPPM/DBPSK | Impulse Radio UWB, BPPM/DBPSK | Impulse Radio UWB, BPPM/DBPSK | Hybrid TR/TH-UWB with Coherent Rake Rcvr | Hybrid TR/TH-UWB with differential Receiver | Thales UWB-IR | SFFC Antenna | Hitachi DS-UWB | Pulsed DS-UWB / CSS | DSSS UWB Radio System | Single Band UWB | Enhanced Noncoherent OOK UWB PHY and MAC … | Band Limited UWB | DS-UWB-LR | Waveform Modulated UWB | ACD | Flexible UWB | UWB OOK with Pulse Shaping | UWB OOK with Pulse Shaping | Impulsive DS-UWB BPSK | Impulsive DS-UWB BPSK | Impulsive DS-UWB BPSK | Symbol Interleaved IR-UWB | Symbol Interleaved IR-UWB | Symbol Interleaved IR-UWB | UWB OOK with TDMA & CDM
| Proposal Advocate(s) | Company / Affiliation | Nanotron Technlologies GmbH | Nanotron Technlologies GmbH | Orthotron | Orthotron | Orthotron | Orthotron | Orthotron | Orthotron | Samsung Electronics Co., Ltd. DM R&D Center | Inha University/ Simon Fraser University | Samsung Electronics Samsung Advanced Institute of Technology (SAIT) | ETRI (Electronics and Telecommunications Research Institute) | Harris Corporation | France Telecom R&D, LLC | STMicroelectronics, Aether Wire & Location, CEA | STMicroelectronics, Aether Wire & Location, CEA | STMicroelectronics, Aether Wire & Location, CEA | STMicroelectronics, Aether Wire & Location, CEA | STMicroelectronics, Aether Wire & Location, CEA | STMicroelectronics, Aether Wire & Location, CEA | STMicroelectronics, Aether Wire & Location, CEA | Mitsubishi Electric Research Laboratories | Mitsubishi Electric Research Laboratories | Thales Communications | TRDA/Taiyo Yuden | Central Research Laboratory, Hitachi, Ltd. | NICT | Wideband Access, Inc. | Time Domain | Korea Electrotechnology Research Institute (KERI)&Korean UWB Industry Application Standardization Forum | Staccato Communications | Freescale Semiconductor | California State University, Sacramento | Tennessee Technological University | Wisair | General Atomics | General Atomics | Create-Net | Create-Net | Create-Net | Sandlinks | Sandlinks | Sandlinks | Institute for Infocomm Research
| Proposer Contact name | Lead Author / Team Representative | John Lampe | John Lampe | Kyung-Kuk Lee | Kyung-Kuk Lee | Kyung-Kuk Lee | Kyung-Kuk Lee | Kyung-Kuk Lee | Kyung-Kuk Lee | Namhyong Kim, Inhwan Kim | Kyung Sup Kwak | Chia-Chin Chong | Cheolhyo Lee | Rick Roberts | Paul Popescu | Philippe Rouzet, Patrick Houghton, Laurent Ouvry | Philippe Rouzet, Patrick Houghton, Laurent Ouvry | Philippe Rouzet, Patrick Houghton, Laurent Ouvry | Philippe Rouzet, Patrick Houghton, Laurent Ouvry | Philippe Rouzet, Patrick Houghton, Laurent Ouvry | Philippe Rouzet, Patrick Houghton, Laurent Ouvry | Philippe Rouzet, Patrick Houghton, Laurent Ouvry | Andy Molisch, Philip Orlik | Andy Molisch, Philip Orlik | Fabrice Legrand | Mike Tanahashi | Akira Maeki | Ryuji Kohno | Ismail Lakkis | Vern Brethour | Youngjin Park | Roberto Aiello | Matt Welborn | Soo-Young Chang | Robert Caiming Qiu, Ph.D. | Gadi Shor | Naiel Askar | Naiel Askar | Honggang Zhang | Honggang Zhang | Honggang Zhang | Dani Raphaeli, Gideon Kaplan | Dani Raphaeli, Gideon Kaplan | Dani Raphaeli, Gideon Kaplan | Francois Chin
| Proposer Contact Address | email | J.Lampe@nanotron.com | J.Lampe@nanotron.com | kyunglee@orthotron.com | kyunglee@orthotron.com | kyunglee@orthotron.com | kyunglee@orthotron.com | kyunglee@orthotron.com | kyunglee@orthotron.com | namhyong.kim@samsung.com | chonglee@skuniv.ac.kr | ChiaChin.Chong@samsung.com | clee7@etri.re.kr | rrober14@harris.com | paul.popescu@rd.francetelecom.com | patrick@aetherwire.com, philippe.rouzet@st.com, Ouvry@chartreuse.cea.fr | patrick@aetherwire.com, philippe.rouzet@st.com, Ouvry@chartreuse.cea.fr | patrick@aetherwire.com, philippe.rouzet@st.com, Ouvry@chartreuse.cea.fr | patrick@aetherwire.com, philippe.rouzet@st.com, Ouvry@chartreuse.cea.fr | patrick@aetherwire.com, philippe.rouzet@st.com, Ouvry@chartreuse.cea.fr | patrick@aetherwire.com, philippe.rouzet@st.com, Ouvry@chartreuse.cea.fr | patrick@aetherwire.com, philippe.rouzet@st.com, Ouvry@chartreuse.cea.fr | Andreas.Molisch@ieee.org, porlik@merl.com | Andreas.Molisch@ieee.org, porlik@merl.com | Fabrice.Legrand@fr.thalesgroup.com | mtanahashi@trda-inc.com | a-maeki@crl.hitachi.co.jp | kohno@ynu.ac.jp | ilakkis@widebandaccess.com | vern.brethour@timedomain.com | yjpark@keri.re.kr | roberto.aiello@staccatocommunications.com | matt.welborn@freescale.com | sychang@ecs.csus.edu | rqiu@tntech.edu | Gadi.Shor@wisair.com | Naiel.Askar@ga.com | Naiel.Askar@ga.com | honggang@nict.go.jp | honggang@nict.go.jp | honggang@nict.go.jp | danr@eng.tau.ac.il | danr@eng.tau.ac.il | danr@eng.tau.ac.il | chinfrancois@i2r.a-star.edu.sg
| IEEE 802.15.4a Categorization Document Version | DCN | 05-0002r01 | 05-0002r01 | 05-0025r03 | 05-0025r03 | 05-0025r03 | 05-0025r03 | 05-0025r03 | 05-0025r03 | 05-0042r00 | 05-0020r02 | 05-0030r02 | 05-0010r04 | 05-0006r01 | 05-0014r02 | 05-0011r01 | 05-0011r01 | 05-0011r01 | 05-0011r01 | 05-0011r01 | 05-0011r01 | 05-0011r01 | 05-0005r02 | 05-0005r02 | 05-0008r01 | 05-0015r02 | 04-0715r02 | 04-0716r01 | 05-0026r03 | 05-0013r01 | 05-0033r01 | 04-0704r02 | 05-0021r01 | 05-0028r01 | 05-0018r00 | 05-0012r04 | 05-0016r02 | 05-0016r02 | 05-0019r01 | 05-0019r01 | 05-0019r01 | 05-0052r01 | 05-0052r01 | 05-0052r01 | 05-0032r02
| Supplementary Documentation | DCN | 04-0689r00 Nanotron CSS Proposal Word Doc | 04-0689r00 Nanotron CSS Proposal Word Doc | [6 empty] | 05-0030r02
| Date of Document Version used for Categorization | Date of DCN | 2005-01-18 19:10 | 2005-01-18 19:10 | [6 empty] | 2005-01-14 08:55 |  | Jan 2005 | 4 Jan 2005 | Jan 2005 | 2005-01-18 18:32 | [7 empty] | 2005-01-18 18:29 | 2005-01-18 18:29 | Jan 2005 | Jan 2005 | Jan 2005 | Jan 2005 | 2005-01-18 15:57 | 2005-01-17 16:18 | 2005-01-18 22:53 | 2005-01-17 23:02 | Jan 2005 | Jan 2005 | 4 Jan 2005 | 4 Jan 2005 | [5 empty] | Jan 2006 | Jan 2007 | Jan 2008
| Categorization Reviewed by Proposer | Date | [10 empty] | 2005-02-23 | [14 empty] | 2005-02-25 | [17 empty] | 2005-02-23
| Categorization Reviewed by 4a Cat team | Date | 2005-02-15 | 2005-02-15 | 2005-02-07 | 2005-02-07 | 2005-02-07 | 2005-02-07 | 2005-02-07 | 2005-02-07 | 2005-02-19 | 2005-02-07 | 2005-02-16 | 2005-02-17 | 2005-02-21 | 2005-02-21 | 2005-02-07 | 2005-02-07 | 2005-02-07 | 2005-02-07 | 2005-02-07 | 2005-02-07 | 2005-02-07 | 2005-02-11 | 2005-02-11 | 2005-02-21 | 2005-02-21 | 2005-02-21 | 2005-02-18 | 2005-02-09 | 2005-02-09 | 2005-02-22 | 2005-02-11 | 2005-02-16 | 2005-02-17 | 2005-02-16 | 2005-02-17 | 2005-02-07 | 2005-02-07 | 2005-02-07 | 2005-02-07 | 2005-02-07 | 2005-02-18 | 2005-02-18 | 2005-02-18 | 2005-02-07
| Key Categorization Feature | Categories
| Main Proposal Descriptors | Defining Technologies / Techniques | windowed chirp with linear frequency sweep over 1 µS. Option for backward compatibility with 15.4 devices | windowed chirp with linear frequency sweep over 1 µS. Option for backward compatibility with 15.4 devices | Differentially Bi-Orthoginal Chirp-Shift-Keying, 500Kbps | Differentially Bi-Orthoginal Chirp-Shift-Keying, 250Kbps | Differentially Bi-Orthoginal Chirp-Shift-Keying, Optional 5.2GHz, 500Kbps | Differentially Bi-Orthoginal Chirp-Shift-Keying, Optional 5.2GHz, 250Kbps | Differentially Bi-Orthoginal Chirp-Shift-Keying, Optional 5.7GHz, 500Kbps | Differentially Bi-Orthoginal Chirp-Shift-Keying, Optional 5.7GHz, 250Kbps | Multiple Access and Ranging Methodology for Differential Chaotic Shift Keying System | Impulse Radio MCSK/BPPM Time Hopping | Direct Chaotic Communications | Chaotic Pulse Based Communications | Hybrid of spectrally shaped UWB/UNB raised Cosine Pulse | UWB-IR (Impulse Radio) system Use of TH and/or polarity randomization, threshold detection RCVR (No A/D) | Impulse Radio UWB, Non-Coherent BPPM, Upper Band, Basic Mode | Impulse Radio UWB, Coherent DBPSK, Upper Band, Basic Mode | Impulse Radio UWB, Non-Coherent BPPM, Upper bands, Enhanced Mode 1 | Impulse Radio UWB, Non-Coherent BPPM, Upper bands, Enhanced Mode 2 | Impulse Radio UWB, Non-Coherent BPPM, Lower bands, Basic Mode | Impulse Radio UWB, Non-Coherent BPPM, Lower bands, Enhanced Mode 1 | Impulse Radio UWB, Non-Coherent BPPM, Lower bands, Enhanced Mode 2 | Coherent Receivers Parameters | Differential Receiver Parameters | UWB Impulse Radio | Small Form Factor Ceramic Antenna | DS-UWB Impluse Radio DBPSK | Pulsed DS-UWB with optional CS-UWB (chirp signal) | Direct Sequence Spread Spectrum UWB | Impulse Radio with long quiet time between symbols | UWB system with OOK (On-Off Keying) modulation and noncoherent, threshold detection | "Narrow" UWB, low signal rep frequency, differential encoding on chip level | DS-UWB Low Rate | Waveform Modulated UWB | Autocorrelation Detection | Flexible UWB | UWB OOK with Pulse Shaping | UWB OOK with Pulse Shaping, Optional Lower Data Rate | Impulsive DS-UWB BPSK | Impulsive DS-UWB BPSK, Optional High Data Rate | Impulsive DS-UWB BPSK, Optional High Band | Symbol Interleaved IR-UWB | Symbol Interleaved IR-UWB, Optional 2.4GHz | Symbol Interleaved IR-UWB, Optional 5.2GHz | UWB OOK with TDMA & CDM, symbol / chip repetition for low data rate, code sequence design with soft despread receiver to improve OOK performance
| Band | Hz | 2.4 GHz ISM | 2.4 GHz ISM | 2.4 GHz | 2.4 GHz | 5.2 GHz | 5.2 GHz | 5.7 GHz | 5.7 GHz | 3 GHz to 5 GHz |  | 3.1 GHz to 5.1 GHz | 3.1 GHz to 4.9 GHz with optional band of 5.825 GHz to 10.6 GHz | 3.6 GHz to 10.1 GHz | 4 GHz | 3.873 GHz, 7.0 GHz, 9.1 GHz | 3.873 GHz, 7.0 GHz, 9.1 GHz | 3.873 GHz, 7.0 GHz, 9.1 GHz | 3.873 GHz, 7.0 GHz, 9.1 GHz | 610MHz | 610MHz | 610MHz | 5.73 GHz | 5.73 GHz | 3.1 GHz to 10.6 GHz | 3.1 GHz to 10.6 GHz | 3.1 GHz to 10.6 GHz | 3.1 GHz to 10.6 GHz with optional band of 2.4 GHz to 2.483 GHz | 3.5 GHz to 4.5 GHz | 3.0 GHz to 5.0 GHz | ~3.1 GHz to 5.1 GHz | 4.5 GHz to 5.5 GHz | 3.1 GHz to 4.9 GHz | 3.1 GHz to 10.6 GHz | 0.8 GHz to 10.6 GHz | 3.1 GHz to 10.6 GHz | 3.48 GHz, 4.02 GHz, 4.56 GHz | 3.48 GHz, 4.02 GHz, 4.56 GHz | 3.6 GHz, 4.6 GHz | 3.6 GHz, 4.6 GHz | 7.0 GHz, 9.0 GHz | 4.0 GHz | 2.4 GHz | 5.2 GHz | 4.1 GHz
| Modulation Type | IR-UWB / CSS / DS-UWB / TH-UWB | CSS | CSS | CSS | CSS | CSS | CSS | CSS | CSS | CSK | IR-UWB | COOK-UWB, DCSK option | CSK MC-PPM Multi-coded Pulse Position | DS-UWB | IR-UWB | IR-UWB w/TDMA | IR-UWB w/TDMA | IR-UWB w/TDMA | IR-UWB w/TDMA | IR-UWB w/TDMA | IR-UWB w/TDMA | IR-UWB w/TDMA | IR-UWB / TH-UWB Hybrid | IR-UWB / TH-UWB Hybrid | IR-UWB | DNP | DS-UWB DBPSK | BPSK-UWB or others | DS-UWB | DS-UWB | OOK-UWB | DS-UWB, DBPSK | BPSK-UWB | Linear Combination of Waveforms | DBPSK-UWB | BPSK-UWB | IR-UWB OOK | IR-UWB OOK | DS-UWB BPSK | DS-UWB BPSK | DS-UWB BPSK | IR-UWB PPM | IR-UWB PPM | IR-UWB PPM | IR-UWB OOK
| Simultaneously operating Piconets (SoP) Total | SoP Total # | 3 with ranging +3 more data only | 3 with ranging +3 more data only | 28 | 28 | 32 | 32 | 24 | 24 | 3 or 4 | DNP | 2 to 16 | 3 | 104 | DNP | DNP | DNP | DNP | DNP | DNP | DNP | DNP | DNP | DNP | 14+? | DNP | 6 (18) | DNP | DNP | DNP | DNP | 8 | TBD | 64 | DNP | > 14 | 3 | 3 | 2000 | 2 | 2000 | DNP | DNP | DNP | 6
| Frequency Division Mulitple Access (FDMA) | # of Frequency Channels | 3 | 3 | 7 | 7 | 8 | 8 | 6 | 6 | 1 | DNP | 1 or 2 or 4 | 0 | 26 | DNP | 1 | 1 | 1 | 1 | 1 | 1 | 1 | 1 | 1 | 14 | DNP | 1 (3) | DNP | 1 | 1 | DNP | 2 | 3 | 16 | DNP | 14 | 3 | 3 | 2 | 2 | 2 | 1 | 1 | 1 | 1
| Code Division Mulitple Access (CDMA) | # of Codes | 2 | 2 | 4 | 4 | 4 | 4 | 4 | 4 | many | DNP | 2 or 4 | 3 | 4 | DNP | DNP | DNP | DNP | DNP | DNP | DNP | DNP | DNP | DNP | DNP | DNP | 6 | DNP | 16 | up tp 40 chips per symbol | DNP | 4 | TBD | 4 | TBD | TBD | 1 | 1 | 1000 | 1 | 1000 | DNP | DNP | DNP | 6
| Nominal Payload Bit Rate, X0 | kb/s | 1000 kbs | 1000 kbs | 500 | 250 | 500 | 250 | 500 | 250 | 62.5 kb/s | DNP | 2440 | 457 | 1,000 Kb/s | 763 kb/s | 250 | 250 | 500 | 1000 | 250 | 500 | 1000 | 608 kbps | 608 kbps | 350 | DNP | 258 | 1024 | 250 kbps | 250 kbps | 2441 kb/s | 100 kbs | 1170 | 2000 | DNP | DNP | 400 kbps | 100 kbps | 1 kbps | 1000 kbps | 1 kbps | DNP | DNP | DNP | 2.75 Mbps
| Detection Method | Coherent/non-coherent | Non-coherent | Non-coherent | Coherent | Coherent | Coherent | Coherent | Coherent | Coherent | coherent | DNP | non-coherent and differential-coherent | non-coherent | Coherent / option non-coherent | non-coherent energy detection | Non-Coherent | Coherent | Non-Coherent | Non-Coherent | Non-Coherent | Non-Coherent | Non-Coherent | coherent, | diffential | OOK, non-coherent | DNP | Differential | Coherent | Coherent | Coherent | non coherent | Coherent with non coherent option | coherent | Coherent | DNP | either | Non-Coherent | Non-Coherent | DNP | DNP | DNP | DNP | DNP | DNP | Non-Coherent
| Synchronization Mechanism | Tone, non-synchronized, differential | non-synchronized | non-synchronized | Differential | Differential | Differential | Differential | Differential | Differential | differential operation | DNP | non-synchronized | ??? | DNP | non-synchronized | Differential | Differential | Differential | Differential | Differential | Differential | Differential | ??? | diffential | pulse edge/sequence correlation | DNP | Sliding/Code Correlation | Tone | DNP | DNP | network | differential chip detection | synch to chipping clock | Tone | DNP | DNP | Differential | Differential | DNP | DNP | DNP | DNP | DNP | DNP | DNP
| Ranging Technique | TOF, TDOA, etc. | TOA (SDS-TWR) | TOA (SDS-TWR) | TOA/TDOA | TOA/TDOA | TOA/TDOA | TOA/TDOA | TOA/TDOA | TOA/TDOA | TOA-TWR | DNP | Two Way TOA | Two Way TOA | TWR-TOA | TOA/TWR | TWR/TDOA | TWR/TDOA | TWR/TDOA | TWR/TDOA | TWR/TDOA | TWR/TDOA | TWR/TDOA | Two-way TOA | Two-way TOA | DNP | DNP | TDOA | TOA | TDOA-OWR | DNP | Asynchronous ranging by round trip time | DNP | TOA | TBD | DNP | TOA | TDOA | TDOA | DNP | DNP | DNP | Round Trip TOF | Round Trip TOF | Round Trip TOF | DNP
| Clock Error / Oscillator Tolerance | ppm | 40 ppm | 40 ppm | 40 | 40 | 40 | 40 | 40 | 40 | DNP | DNP | DNP | DNP | DNP | DNP | DNP | DNP | DNP | DNP | DNP | DNP | DNP | ~10 ppm | ~10 ppm | DNP | DNP | 20ppm |  | 50 ppm | 2 ppm | DNP | 20 ppm | DNP | TBD | DNP | DNP | DNP | DNP | DNP | DNP | DNP |  |  |  | DNP
| Proposal Completeness | Full / Partial | Full | Full | Full | Full | Full | Full | Full | Full | Partial | Partial | Full | Partial | Partial | Full | Full | Full | Full | Full | Full | Full | Full | Full | Full | Full | Partial | Full | Full | Partial | Partial | Full | Partial | Full | Full | Partial | Partial | Full | Full | Partial | Partial | Partial | Full | Full | Full | Partial
(see proposal # 21)
SCD # | Categorization / Description | Measure
3.1.2 | Unit Manufacturing Cost/Complexity:
| a) major external components | # of components | DNP | DNP | DNP | DNP | DNP | DNP | DNP | DNP | DNP | DNP | DNP | DNP | DNP | DNP | DNP | DNP | DNP | DNP | DNP | DNP | DNP | DNP | DNP | DNP | DNP | 3 (ANT/BPF/Xtal) | DNP | minimal | DNP | DNP | DNP | DNP | DNP | DNP | DNP | DNP | DNP | DNP | DNP | DNP | DNP | DNP | DNP | DNP
| b) Digital circuitry | % of total integrated circuit area | 19.34% | 19.34% | DNP | DNP | DNP | DNP | DNP | DNP | DNP | DNP | 37.5% | DNP | DNP | DNP | DNP | DNP | DNP | DNP | DNP | DNP | DNP | DNP | DNP | DNP | NA | 20% | 12.59% | DNP | DNP | DNP | DNP | DNP | DNP | DNP | DNP | DNP | DNP | DNP | DNP | DNP | 55% | 55% | 55% | DNP
| c) Gate count estimates | # of digital logic gates | DNP | DNP | DNP | DNP | DNP | DNP | DNP | DNP | DNP | DNP | 10K | DNP | DNP | DNP | DNP | DNP | DNP | DNP | DNP | DNP | DNP | DNP | DNP | 100K | NA | 100K | 60k | DNP | DNP | DNP | DNP | DNP | DNP | DNP | DNP | DNP | DNP | DNP | DNP | DNP | DNP | DNP | DNP | DNP
| d) Semiconductor process | Si, SiGe, CMOS | RF-CMOS | RF-CMOS | DNP | DNP | DNP | DNP | DNP | DNP | DNP | DNP | CMOS | DNP | CMOS | DNP | DNP | DNP | DNP | DNP | DNP | DNP | DNP | DNP | DNP | CMOS | DNP | CMOS | CMOS | CMOS | DNP | DNP | DNP | CMOS | DNP | DNP | DNP | DNP | DNP | DNP | DNP | DNP | SiGe, CMOS | SiGe, CMOS | SiGe, CMOS | DNP
| e) Semiconductor process feature size | linewidth (e.g. 0.13 µ) | 0.18 / 0.13 µm | 0.18 / 0.13 µm | 0.18 | 0.18 | 0.18 | 0.18 | 0.18 | 0.18 | DNP | DNP | 0.13 µm | DNP | DNP | DNP | DNP | DNP | DNP | DNP | DNP | DNP | DNP | DNP | DNP | DNP | DNP | 0.18µ | 0.13 µm | DNP | DNP | DNP | DNP | DNP | DNP | DNP | DNP | DNP | DNP | DNP | DNP | DNP | 0.13 u | 0.13 u | 0.13 u | DNP
| f) Year specified process technologies available | month / year | Now | Now | DNP | DNP | DNP | DNP | DNP | DNP | DNP | DNP | DNP | DNP | DNP | DNP | DNP | DNP | DNP | DNP | DNP | DNP | DNP | DNP | DNP | DNP | DNP | Now | Now | DNP | DNP | DNP | DNP | DNP | DNP | DNP | DNP | DNP | DNP | DNP | DNP | DNP | Now | Now | Now | DNP
| g) Digital die size estimate | mm2 at __ feature size | 1.0 / .083 mm2 | 1.0 / .083 mm3 | 4.35 | 5.24 | 4.35 | 5.24 | 4.35 | 5.24 | DNP | DNP | 0.3 mm2 in 0.13µm | DNP | DNP | DNP | DNP | DNP | DNP | DNP | DNP | DNP | DNP | DNP | DNP | DNP | DNP | 3 | 0.36 | DNP | DNP | DNP | DNP | DNP | DNP | DNP | DNP | DNP | DNP | DNP | DNP | DNP | 3.3 | 4.3 | 5.3 | DNP
| h) Analog circuitry | % of total integrated circuit area | 80.66% | 80.66% | DNP | DNP | DNP | DNP | DNP | DNP | DNP | DNP | 62.5% | DNP | DNP | DNP | DNP | DNP | DNP | DNP | DNP | DNP | DNP | DNP | DNP | DNP | DNP | 80% | 87.41% | DNP | DNP | DNP | DNP | DNP | DNP | DNP | DNP | DNP | DNP | DNP | DNP | DNP | 41.67% | 41.67% | 41.67% | DNP
| i) Functional block/component estimates | # of Analog functions design blocks | 4 | 4 | DNP | DNP | DNP | DNP | DNP | DNP | DNP | DNP | DNP | DNP | DNP | DNP | DNP | DNP | DNP | DNP | DNP | DNP | DNP | DNP | DNP | DNP | DNP | DNP | DNP | DNP | DNP | DNP | DNP | DNP | DNP | DNP | DNP | DNP | DNP | DNP | DNP | DNP | DNP | DNP | DNP | DNP
| j) Semiconductor process | Bipolar, SiGe, GaAs, SAW | RF-CMOS | RF-CMOS | DNP | DNP | DNP | DNP | DNP | DNP | DNP | DNP | DNP | DNP | CMOS | DNP | DNP | DNP | DNP | DNP | DNP | DNP | DNP | DNP | DNP | CMOS | DNP | CMOS | CMOS | DNP | DNP | DNP | DNP | DNP | DNP | DNP | CMOS | CMOS or SiGe | CMOS or SiGe | DNP | DNP | DNP | SiGe, CMOS | SiGe, CMOS | SiGe, CMOS | DNP
| k) Semiconductor process feature size | linewidth (e.g. 0.13 µ) | 0.18 / 0.13 µm | 0.18 / 0.13 µm | DNP | DNP | DNP | DNP | DNP | DNP | DNP | DNP | DNP | DNP | DNP | DNP | DNP | DNP | DNP | DNP | DNP | DNP | DNP | DNP | DNP | DNP | DNP | 0.18µ | 0.13 µm | DNP | DNP | DNP | DNP | DNP | DNP | DNP | DNP | DNP | DNP | DNP | DNP | DNP | 0.13 u | 0.13 u | 0.13 u | DNP
| l) Year specified process technologies available | month / year | Now | Now | DNP | DNP | DNP | DNP | DNP | DNP | DNP | DNP | DNP | DNP | DNP | DNP | DNP | DNP | DNP | DNP | DNP | DNP | DNP | DNP | DNP | DNP | DNP | Now | Now | DNP | DNP | DNP | DNP | DNP | DNP | DNP | DNP | DNP | DNP | DNP | DNP | DNP | Today | Today | Today | DNP
| m) Analog die size estimate | mm2 at __ feature size | 4.17 / 3.83 mm2 | 4.17 / 3.83 mm3 | DNP | DNP | DNP | DNP | DNP | DNP | DNP | DNP | 0.5 mm2 in 0.13µm | DNP | DNP | DNP | DNP | DNP | DNP | DNP | DNP | DNP | DNP | DNP | DNP | DNP | DNP | 12 | 2.5 | DNP | DNP | DNP | DNP | DNP | DNP | DNP | DNP | DNP | DNP | DNP | DNP | DNP | 2.5 | 3.5 | 4.5 | DNP
| n) Any New or Emerging Technology? | Yes / No | No | No | DNP | DNP | DNP | DNP | DNP | DNP | DNP | DNP | DNP | DNP | DNP | DNP | DNP | DNP | DNP | DNP | DNP | DNP | DNP | DNP | DNP | No | DNP | No | DNP | No | DNP | DNP | DNP | DNP | DNP | DNP | DNP | DNP | DNP | DNP | DNP | DNP | No | No | No | DNP
3.2.1 | PHY-SAP Payload Bit Rate and Throughput:
| a) X0 = nominal payload bit rate | kb/s | 1000 kb/s | 267 kb/s | 500 | 250 | 500 | 250 | 500 | 250 | DNP |  | 2440 | 457 | 1000 Kb/s | 763 kb/s | 250 | 250 | 500 | 1000 | 250 | 500 | 1000 | 608 Kbps | 609 Kbps | 350 | DNP | 258 | 1024 | 250 kbps | 250 kbps | 2441 kb/s | 100 kbps | 1170 | 2000 | DNP | DNP | 400 kbps | 100 kbps | 1 kbps | 1 Mbps | 1 kbps | 50 Kbps | 50 Kbps | 50 Kbps | 2.75 Mbps
| b) Xi = optional payload bit rate | kb/s | 267 kb/s | 1000 kb/s | DNP | DNP | DNP | DNP | DNP | DNP | DNP | DNP | 1630 | 140.2 | down to 63 Kb/s | 1526 kb/s | DNP | DNP | DNP | DNP | DNP | DNP | DNP | DNP | DNP | 25000 | DNP | 10700 | 1 | 4 Mbps | 1 kbps | 610 kb/s | 12.5 kb/s to 1600 kb/s | 36.7, 293, 9,390 | 1,000 8,000 | DNP | DNP | DNP | DNP | DNP | DNP | DNP | DNP | DNP | DNP | DNP
| c) Y0 = nominal aggregated data rate at collector device | kb/s | 1000 kb/s | 267 kb/s | 2000 | 1000 | 2000 | 1000 | 2000 | 1000 | DNP | DNP | DNP | DNP | DNP | DNP | DNP | DNP | DNP | DNP | DNP | DNP | DNP | DNP | DNP | 350 | DNP | DNP | DNP | DNP | DNP | DNP | DNP | DNP | DNP | DNP | 3000 | DNP | DNP | 1 Mbps | 1 Mbps | 1 Mbps | DNP | DNP | DNP | DNP
| d) Yi = optional aggregated data rate at collector device | kb/s | 267 kb/s | 1000 kb/s | DNP | DNP | DNP | DNP | DNP | DNP | DNP | DNP | DNP | DNP | DNP | DNP | DNP | DNP | DNP | DNP | DNP | DNP | DNP | DNP | DNP | 25000 | DNP | DNP | DNP | DNP | DNP | DNP | DNP | DNP | DNP | DNP | DNP | DNP | DNP | DNP | DNP | DNP | DNP | DNP | DNP | DNP
| e) T0 = Peer-to-Peer Data Throughput | kb/s | 330 kb/s | 155 kb/s | DNP | DNP | DNP | DNP | DNP | DNP | DNP | DNP | 1350 | DNP | DNP | DNP | DNP | DNP | DNP | DNP | DNP | DNP | DNP | DNP | DNP | 350 | DNP | 100 | DNP | DNP | DNP | DNP | 54.7 Kb/s | DNP | DNP | DNP | DNP |  |  | not possible? |  | not possible? | DNP | DNP | DNP | DNP
| f) Duty Cycle Factor | Percentage | 100% | 100% | DNP | DNP | DNP | DNP | DNP | DNP | 50% | DNP | 25% | DNP | DNP | DNP | DNP | DNP | DNP | DNP | DNP | DNP | DNP | DNP | DNP | DNP | DNP | DNP | DNP | DNP | DNP | DNP | 100% | DNP | 2% | DNP | DNP | DNP | DNP | DNP | DNP | DNP | DNP | DNP | DNP | DNP
3.2.2 | Error Rate
| PER = Maximum Packet Error Rate (32 octet PSDU*) | % (2 signif. digits) | 0.003926% | 0.003926% | DNP | DNP | DNP | DNP | DNP | DNP | < 1% | DNP | DNP | DNP | DNP | DNP | DNP | DNP | DNP | DNP | DNP | DNP | DNP | 0.01 | 0.01 | DNP | DNP | 1 | DNP | DNP | DNP | DNP | DNP | DNP | DNP | DNP | DNP | DNP | DNP | DNP | DNP | DNP | DNP | DNP | DNP | DNP
3.2.3 | Receiver Sensitivity:
| a) Input power level required for 1% PER at X0 | dBm | -92 dBm | -92 dBm | DNP | DNP | DNP | DNP | DNP | DNP | DNP | DNP | -86.1 | DNP | DNP | -91.1 dBm | DNP | DNP | DNP | DNP | DNP | DNP | DNP | -81.4 dBm | -81.4 dBm | -100 | DNP | -95.9 | DNP | -83.91 dBm | -104 dBm | DNP | -105.4 dBm | -98.1 | -93.25 | DNP | DNP | DNP | DNP | DNP | DNP | DNP | DNP | DNP | DNP | DNP
| b) Input power level required for 1% PER at Xi | dBm | -97 dBm | -97 dBm | DNP | DNP | DNP | DNP | DNP | DNP | DNP | DNP | -87.9 | DNP | DNP | -85.2 dBm | DNP | DNP | DNP | DNP | DNP | DNP | DNP | DNP | DNP | -83 | DNP | -83.9 | DNP | -74.36 dBm | -128 dBm | DNP | DNP | -113.1dBm, -104.1 dBm, -91.8 dBm | -97.25 dBm TBD | DNP | DNP | DNP | DNP | DNP | DNP | DNP | DNP | DNP | DNP | DNP
3.2.5 | Band in Use
| a) Nominal Center Frequency | Hz | 2.412 GHz, 2.437 GHz, or 2.462 GHz | 2.412 GHz, 2.437 GHz, or 2.462 GHz | 2.4 GHz | 2.4 GHz | 5.2 GHz | 5.2 GHz | 5.7 GHz | 5.7 GHz | 4.0 GHz |  | 4.1 GHz | 3.9 GHz | every 250 MHz from 3.6 GHz to 10.1 GHz | 4 GHz, 7 GHz | 3.873 GHz, 7.0 GHz, 9.1 GHz | 3.873 GHz, 7.0 GHz, 9.1GHz | 3.873 GHz, 7.0 GHz, 9.1GHz | 3.873GHz, 7.0GHz, 9.1GHz | 610MHz | 610MHz | 610MHz | 5.73 GHz | 5.73 GHz | 3.350 GHz | DNP | 4.096GHz | 3.98 GHz | 3.944 GHz | 4 GHz | 4.1 GHz | 5 GHz | 3.536 GHz, 4.056 GHz, 4.576 GHz | 6.85 GHz | DNP | DNP | 3.48 GHz, 4.02 GHz, 4.56 GHz | 3.48 GHz, 4.02 GHz, 4.56 GHz | 3.6 GHz, 4.6 GHz | 3.6 GHz, 4.6 GHz | 7.0 GHz, 9.0 GHz | 4.0 GHz | 2.4 GHz | 5.2 GHz | 4.1 GHz
| b) Bandwidth | Hz | 20 MHz | 20 MHz | 20 MHz | 20 MHz | 20 MHz | 20 MHz | 20 MHz | 20 MHz | 2.0 GHz |  | 2 GHz | 1.8 GHz | 667 MHz | ≥ 1 GHz | 500MHz? | 500MHz? | 1GHz? | 2GHz? | 700MHz | 700MHz | 700MHz | DNP | DNP | 500 MHz | DNP | 1.4GHz | 0.5 GHz 2.0 GHz | 1 GHz | 1 GHz | 2 GHz | 1 GHz | ~0.5 GHz | 7.5 GHz | 0.5 GHz | 0.528 GHz | 520MHz | 520 MHz | 1 GHz | 1 GHz | 2 GHz | 500 MHz | 80 MHz | 200 MHz | 2 GHz
3.3 | Signal Robustness
3.3.1 | Coexistence & Interference Mitigation Techniques
| a) Adjustable Interference Ingress Mitigation Attributes | List available options (if any) | implement full 15.4 coexistence techniques (CSMA, etc.) | implement full 15.4 coexistence techniques (CSMA, etc.) | DNP | DNP | DNP | DNP | DNP | DNP | DNP | DNP | Band Plan | DNP | Band Selection | CCA, Band selection | DNP | DNP | DNP | DNP | DNP | DNP | DNP | Linear pulse combination spectral shaping matched filtering Adaptive Frame Duration | Linear pulse combination spectral shaping with matched filter Adaptive Frame Duration | Frequency agility | DNP | DNP | DNP | variable Kasami set size | DNP | multiple receiver options for adaptable performance | sub bands coordinated with other 802 stds | Band Plan | Elliminate any of the 16 sub-bands | DNP | DNP | DNP | DNP | DNP | DNP | DNP | DNP | DNP | DNP | DNP
| b) Adjustable Interference Egress Mitigation Attributes | List available options (if any) | FEC and Burst Mode Options | FEC and Burst Mode Options | DNP | DNP | DNP | DNP | DNP | DNP | DNP | DNP | Band Plan | DNP | Hign Processing gain of 28 - 40 dB |  | DNP | DNP | DNP | DNP | DNP | DNP | DNP | Linear pulse combination spectral shaping matched filtering Adaptive Frame Duration | Linear pulse combination spectral shaping with matched filter Adaptive Frame Duration | DNP |  | DNP | DNP | variable Kasami set size | Adjustable Tx power | DNP | sub bands coordinated with other 802 stds | Band Plan | Elliminate any of the 16 sub-bands | DNP | DNP | DNP | DNP | DNP | DNP | DNP | DNP | DNP | DNP | DNP
3.3.4 | Interference Susceptibility | At X0 , dint = 1 meter, is PER < 1% ? | DNP | DNP | DNP | DNP | DNP | DNP | DNP | DNP | DNP | DNP | DNP | DNP | DNP |  | DNP | DNP | DNP | DNP | DNP | DNP | DNP | DNP | DNP | dint = 1 meter | dint = 1 meter | DNP | DNP | DNP | DNP | DNP | DNP | DNP | DNP | DNP | DNP | DNP | DNP | DNP | DNP | DNP | DNP | DNP | DNP | DNP
| a) Microwave Oven: | Yes / dint-1% / Unknown | DNP | DNP | DNP | DNP | DNP | DNP | DNP | DNP | DNP | DNP | DNP | No | DNP | DNP | DNP | DNP | DNP | DNP | DNP | DNP | DNP | DNP | DNP | DNP | DNP | Yes | DNP | DNP | DNP | DNP | DNP | Out of Band | DNP | DNP | DNP | DNP | DNP | DNP | DNP | DNP | DNP | DNP | DNP | DNP
| b) IEEE802.15.1: | Yes / dint-1% / Unknown | DNP | DNP | DNP | DNP | DNP | DNP | DNP | DNP | DNP | DNP | DNP | No | DNP | DNP | DNP | DNP | DNP | DNP | DNP | DNP | DNP | DNP | DNP | DNP | DNP | Yes | DNP | DNP | DNP | DNP | DNP | Out of Band | DNP | DNP | DNP | DNP | DNP | DNP | DNP | DNP | DNP | DNP | DNP | DNP
| c) IEEE802.11b,g: | Yes / dint-1% / Unknown | DNP | DNP | DNP | DNP | DNP | DNP | DNP | DNP | DNP | DNP | DNP | No | DNP | DNP | DNP | DNP | DNP | DNP | DNP | DNP | DNP | DNP | DNP | DNP | DNP | Yes | DNP | DNP | DNP | DNP | DNP | Out of Band | DNP | DNP | DNP | DNP | DNP | DNP | DNP | DNP | DNP | DNP | DNP | DNP
| d) IEEE802.15.3: | Yes / dint-1% / Unknown | DNP | DNP | DNP | DNP | DNP | DNP | DNP | DNP | DNP | DNP | DNP | No | DNP | DNP | DNP | DNP | DNP | DNP | DNP | DNP | DNP | DNP | DNP | DNP | DNP | Yes | DNP |  | DNP | DNP | DNP | Out of Band | DNP | DNP | DNP | DNP | DNP | DNP | DNP | DNP | DNP | Yes | DNP | DNP
| e) IEEE802.11a: | Yes / dint-1% / Unknown | DNP | DNP | DNP | DNP | DNP | DNP | DNP | DNP | DNP | DNP | DNP | No | DNP | DNP | DNP | DNP | DNP | DNP | DNP | DNP | DNP | < 1 meter | < 1 meter | DNP | DNP | Yes | 0.8 m | DNP | DNP | DNP | DNP | Out of Band | DNP | DNP | DNP | DNP | DNP | DNP | DNP | DNP | DNP | DNP | No | DNP
| f) IEEE802.15.4: | Yes / dint-1% / Unknown | DNP | DNP | DNP | DNP | DNP | DNP | DNP | DNP | DNP | DNP | DNP | No | DNP | DNP | DNP | DNP | DNP | DNP | DNP | DNP | DNP | DNP | DNP | DNP | DNP | Yes | DNP | DNP | DNP | DNP | DNP | Out of Band | DNP | DNP | DNP | DNP | DNP | DNP | DNP | DNP | DNP | DNP | DNP | DNP
| g) Tolerated in-band Modulated Interference | dB | DNP | DNP | DNP | DNP | DNP | DNP | DNP | DNP | DNP | DNP | DNP | DNP | DNP | DNP | DNP | DNP | DNP | DNP | DNP | DNP | DNP | < 1 meter | < 1 meter | DNP | DNP | DNP | DNP | DNP | DNP | DNP | DNP | DNP | DNP | DNP | DNP | DNP | DNP | DNP | DNP | DNP | DNP | DNP | DNP | DNP
| h) Tolerated in-band Tone Interference | dB | DNP | DNP | DNP | DNP | DNP | DNP | DNP | DNP | DNP | DNP | DNP | DNP | DNP | DNP | DNP | DNP | DNP | DNP | DNP | DNP | DNP | < 1 meter | < 1 meter | DNP | DNP | DNP | DNP | DNP | DNP | DNP | DNP | DNP | DNP | DNP | DNP | DNP | DNP | DNP | DNP | DNP | DNP | DNP | DNP | DNP
| i) Minimum out-of-band rejection | dB | DNP | DNP | DNP | DNP | DNP | DNP | DNP | DNP | DNP | DNP | DNP | DNP | DNP | DNP | DNP | DNP | DNP | DNP | DNP | DNP | DNP | DNP | DNP | DNP | DNP | DNP | DNP | DNP | DNP | DNP | DNP | DNP | DNP | DNP | DNP | DNP | DNP | DNP | DNP | DNP | DNP | DNP | DNP | DNP
3.3.7 | Coexistence:
| a) Average 802.15.1 Interfering Power at 1m | dB | DNP | DNP | DNP | DNP | DNP | DNP | DNP | DNP | DNP | DNP | DNP | DNP | DNP | DNP | DNP | DNP | DNP | DNP | DNP | DNP | DNP | DNP | DNP | DNP | DNP | DNP | DNP | DNP | DNP | DNP | DNP | Out of Band | Yes | DNP | DNP | DNP | DNP | DNP | DNP | DNP | DNP | DNP | DNP | DNP
| b) Average 802.15.1 Interfering Power at 0.3m | dB | DNP | DNP | DNP | DNP | DNP | DNP | DNP | DNP | DNP | DNP | DNP | DNP | DNP | DNP | DNP | DNP | DNP | DNP | DNP | DNP | DNP | DNP | DNP | DNP | DNP | DNP | DNP | DNP | DNP | DNP | DNP | Out of Band | Yes | DNP | DNP | DNP | DNP | DNP | DNP | DNP | DNP | DNP | DNP | DNP
| c) Average 802.15.3 Interfering Power at 1m | dB | DNP | DNP | DNP | DNP | DNP | DNP | DNP | DNP | DNP | DNP | DNP | DNP | DNP | DNP | DNP | DNP | DNP | DNP | DNP | DNP | DNP | DNP | DNP | DNP | DNP | DNP | DNP | DNP | DNP | DNP | DNP | Out of Band | Yes | DNP | DNP | DNP | DNP | DNP | DNP | DNP | DNP | DNP | DNP | DNP
| d) Average 802.15.3 Interfering Power at 0.3m | dB | DNP | DNP | DNP | DNP | DNP | DNP | DNP | DNP | DNP | DNP | DNP | DNP | DNP | DNP | DNP | DNP | DNP | DNP | DNP | DNP | DNP | DNP | DNP | DNP | DNP | DNP | DNP | DNP | DNP | DNP | DNP | Out of Band | Yes | DNP | DNP | DNP | DNP | DNP | DNP | DNP | DNP | DNP | DNP | DNP
| e) Average 802.11b,g Interfering Power at 1m | dB | DNP | DNP | DNP | DNP | DNP | DNP | DNP | DNP | DNP | DNP | DNP | DNP | DNP | DNP | DNP | DNP | DNP | DNP | DNP | DNP | DNP | DNP | DNP | DNP | DNP | DNP | DNP | DNP | DNP | DNP | DNP | Out of Band | Yes | DNP | DNP | DNP | DNP | DNP | DNP | DNP | DNP | DNP | DNP | DNP
| f) Average 802.11b,g Interfering Power at 0.3m | dB | DNP | DNP | DNP | DNP | DNP | DNP | DNP | DNP | DNP | DNP | DNP | DNP | DNP | DNP | DNP | DNP | DNP | DNP | DNP | DNP | DNP | DNP | DNP | DNP | DNP | DNP | DNP | DNP | DNP | DNP | DNP | Out of Band | Yes | DNP | DNP | DNP | DNP | DNP | DNP | DNP | DNP | DNP | DNP | DNP
| g) Average 802.11a Interfering Power at 1m | dB | DNP | DNP | DNP | DNP | DNP | DNP | DNP | DNP | DNP | DNP | DNP | DNP | DNP | DNP | DNP | DNP | DNP | DNP | DNP | DNP | DNP | DNP | DNP | DNP | DNP | DNP | DNP | DNP | DNP | DNP | DNP | Out of Band | Yes | DNP | DNP | DNP | DNP | DNP | DNP | DNP | DNP | DNP | DNP | DNP
| h) Average 802.11a Interfering Power at 0.3m | dB | DNP | DNP | DNP | DNP | DNP | DNP | DNP | DNP | DNP | DNP | DNP | DNP | DNP | DNP | DNP | DNP | DNP | DNP | DNP | DNP | DNP | DNP | DNP | DNP | DNP | DNP | DNP | DNP | DNP | DNP | DNP | Out of Band | Yes | DNP | DNP | DNP | DNP | DNP | DNP | DNP | DNP | DNP | DNP | DNP
| i) Average 802.15.4 Interfering Power at 1m | dB | DNP | DNP | DNP | DNP | DNP | DNP | DNP | DNP | DNP | DNP | DNP | DNP | DNP | DNP | DNP | DNP | DNP | DNP | DNP | DNP | DNP | DNP | DNP | DNP | DNP | DNP | DNP | DNP | DNP | DNP | DNP | Out of Band | Yes | DNP | DNP | DNP | DNP | DNP | DNP | DNP | DNP | DNP | DNP | DNP
| j) Average 802.15.4 Interfering Power at 0.3m | dB | DNP | DNP | DNP | DNP | DNP | DNP | DNP | DNP | DNP | DNP | DNP | DNP | DNP | DNP | DNP | DNP | DNP | DNP | DNP | DNP | DNP | DNP | DNP | DNP | DNP | DNP | DNP | DNP | DNP | DNP | DNP | Out of Band | Yes | DNP | DNP | DNP | DNP | DNP | DNP | DNP | DNP | DNP | DNP | DNP
Technical Feasibility
3.4.1 | Manufacturability:
| a) Required Clock Tolerance | ppm | 40 ppm | 41 ppm | DNP | DNP | DNP | DNP | DNP | DNP | DNP | DNP | DNP | DNP | DNP | DNP | DNP | DNP | DNP | DNP | DNP | DNP | DNP | ~10 ppm | ~10 ppm | DNP | DNP | 20ppm | DNP | 50 ppm | 2 ppm | DNP | DNP | DNP | DNP | DNP | DNP | DNP | DNP | DNP | DNP | DNP | DNP | DNP | DNP | DNP
[26 empty] | DNP | DNP
3.4.2 | Time to Market:
| a) When will proposed technology be ready for integration | date | Now | Now | DNP | DNP | DNP | DNP | DNP | DNP | DNP | DNP | DNP | DNP | DNP | Now | DNP | DNP | DNP | DNP | DNP | DNP | DNP | DNP | DNP | Now | DNP | Now | Basics demonstrated in DS-UWB of 15.3a | DNP | DNP | DNP | DNP | Quite Reasonable | DNP | DNP | DNP | DNP | DNP | DNP | DNP | DNP |  |  |  | DNP
3.4.3 | Regulatory Impact: | Is proposed RF usage compliant?
| a) US-FCC Compliance | Yes / No / Unclear | Yes | Yes | Yes? | Yes? | Yes? | Yes? | Yes? | Yes? | DNP | DNP | YES | DNP | Unclear | Unclear | Meets FCC 02-48? | Meets FCC 02-48? | Meets FCC 02-48? | Meets FCC 02-48? | Meets FCC 02-48? | Meets FCC 02-48? | Meets FCC 02-48? | DNP | DNP | Yes | DNP | Yes | DNP | DNP | DNP | Unclear | Yes | Yes | Yes | DNP | Unclear | Meets FCC 02-48 | Meets FCC 02-48 | DNP | DNP | DNP | Yes | Yes | Yes | Meets FCC 02-48?
| b) European Compliance | Yes / No / Unclear | Yes | Yes | Yes? | Yes? | Yes? | Yes? | Yes? | Yes? | DNP | DNP | Unclear | DNP | Unclear | Unclear | No | No | No | No | No | No | No | DNP | DNP | No | DNP | Unclear | DNP | DNP | DNP | Unclear | Unclear | Unclear | Yes | DNP | Unclear | No | No | DNP | DNP | DNP | No | Yes | Yes? | No
| c) Global Compliance | Yes / No / Unclear | Yes | Yes | Yes? | Yes? | Yes? | Yes? | Yes? | Yes? | DNP | DNP | Unclear | DNP | Unclear | Unclear | No | No | No | No | No | No | No | DNP | DNP | No | DNP | Unclear | DNP | DNP | DNP | Unclear | Unclear | Unclear | Yes | DNP | Unclear | No | No | DNP | DNP | DNP | No | Yes | Yes? | No
3.5.2 | Scalability:
| a) Scalable Power Consumption? | Yes / No | Yes | Yes | DNP | DNP | DNP | DNP | DNP | DNP | DNP | DNP | Yes | DNP | Yes | DNP | DNP | DNP | DNP | DNP | DNP | DNP | DNP | DNP | DNP | Yes | DNP | Yes | DNP | DNP | DNP | DNP | DNP | DNP | Yes | DNP | DNP | Yes | Yes | DNP | DNP | DNP | Yes | Yes | Yes | DNP
| b) Scalable Payload Bit Rate? | Yes / No | Yes | Yes | Yes | Yes | Yes | Yes | Yes | Yes | DNP | Yes | Yes | DNP | Yes | DNP | DNP | DNP | DNP | DNP | DNP | DNP | DNP | Yes | Yes | Yes | DNP | Yes | Yes | Yes | Yes | DNP | Yes | DNP | Yes | DNP | Yes | Yes | Yes | Yes | Yes | Yes | Yes | Yes | Yes | Yes
| c) Scalable Data Throughput? | Yes / No | Yes | Yes | Yes | Yes | Yes | Yes | Yes | Yes | DNP | Yes | Yes | DNP |  | DNP | DNP | DNP | DNP | DNP | DNP | DNP | DNP | Yes | Yes | Yes | DNP | Yes | Yes | Yes | Yes | DNP | Yes | Yes | Yes | DNP | DNP | Yes | Yes | Yes | Yes | Yes | Yes | Yes | Yes | DNP
| d) Scalable Complexity? | Yes / No | Yes | Yes | Yes | Yes | Yes | Yes | Yes | Yes | DNP | DNP | Yes | DNP | Yes | DNP | Yes | Yes | Yes | Yes | Yes | Yes | Yes | Yes | Yes | Yes | DNP | Yes | DNP | DNP | DNP | DNP | No | DNP |  | DNP | Yes | Yes | Yes |  |  |  | Yes | Yes | Yes | DNP
| e) Scalable Range? | Yes / No | Yes | Yes | Yes? | Yes? | Yes? | Yes? | Yes? | Yes? | DNP | DNP | Yes | DNP |  | DNP | [7 empty] | Yes | Yes | Yes | DNP | Yes | DNP | Yes | Yes | DNP | Yes | DNP |  | DNP | DNP | Yes | Yes | Yes | Yes | Yes |  |  |  | DNP
| f) Scalable Frequency of Operation? | Yes / No | Yes | Yes | Yes | Yes | Yes | Yes | Yes | Yes | DNP | DNP | DNP | DNP | Yes | DNP | Yes | Yes | Yes | Yes | Yes | Yes | Yes | DNP | DNP | yes | DNP | Yes | DNP | Yes | DNP | DNP | Yes | DNP | Yes | DNP | DNP | Yes | Yes | Yes | Yes | Yes | Yes | Yes | Yes | DNP
| g) Scalable Occupied Bandwidth of Operation? | Yes / No | Yes | Yes | No | No | No | No | No | No | DNP | DNP | Yes | DNP | Yes | DNP | Yes | Yes | Yes | Yes | Yes | Yes | Yes | Yes | Yes | No | DNP | DNP | DNP | Yes | DNP | DNP | Yes | DNP | Yes | DNP | DNP | No | No | Yes | Yes | Yes | Yes | Yes | Yes | DNP
3.5.3 | Mobility:
| a) Maximum Relative Speed for Communications | meters/second | << 1000 m/s | << 1000 m/s | DNP | DNP | DNP | DNP | DNP | DNP | DNP | DNP | DNP | DNP | DNP | DNP | DNP | DNP | DNP | DNP | DNP | DNP | DNP | DNP | DNP | DNP | DNP | DNP | DNP | DNP | DNP | DNP | DNP | DNP | DNP | DNP | DNP | DNP | DNP | DNP | DNP | DNP | DNP | DNP | DNP | DNP
| b) Comm's Mobility Conditions (PER, X0, etc.) | (listed / not) in proposal | listed | listed | DNP | DNP | DNP | DNP | DNP | DNP | DNP | DNP | DNP | DNP | DNP | DNP | DNP | DNP | DNP | DNP | DNP | DNP | DNP | DNP | DNP | DNP | DNP | DNP | DNP | DNP | DNP | DNP | DNP | DNP | DNP | DNP | DNP | DNP | DNP | DNP | DNP | DNP | DNP | DNP | DNP | DNP
| c) Maximum Relative Speed for Ranging | meters/second | << 1000 m/s | << 1000 m/s | DNP | DNP | DNP | DNP | DNP | DNP | DNP | DNP | DNP | DNP | DNP | DNP | DNP | DNP | DNP | DNP | DNP | DNP | DNP | DNP | DNP | DNP | DNP | DNP | DNP | DNP | DNP | DNP | DNP | DNP | DNP | DNP | DNP | DNP | DNP | DNP | DNP | DNP | DNP | DNP | DNP | DNP
| d) Ranging Mobility Conditions (PER, X0, etc) | (listed / not) in proposal | listed | listed | DNP | DNP | DNP | DNP | DNP | DNP | DNP | DNP | DNP | DNP | DNP | DNP | DNP | DNP | DNP | DNP | DNP | DNP | DNP | DNP | DNP | DNP | DNP | DNP | DNP | DNP | DNP | DNP | DNP | DNP | DNP | DNP | DNP | DNP | DNP | DNP | DNP | DNP | DNP | DNP | DNP | DNP
4 | MAC Protocol Supplement
| a) Modifications Required for Additional Features | Yes / No / Unclear | Yes | Yes | DNP | DNP | DNP | DNP | DNP | DNP | DNP | DNP | Unclear | DNP | Yes | Yes | DNP | DNP | DNP | DNP | DNP | DNP | DNP | DNP | DNP | Unclear | DNP | DNP | Yes (Chirp Filter Control) | DNP | Unclear | Yes | DNP | Unclear | DNP | DNP | DNP | DNP | DNP | DNP | DNP | DNP | Yes | DNP | DNP | DNP
| b) Modifications Required for Enhanced Operation | Yes / No / Unclear | Yes | Yes | DNP | DNP | DNP | DNP | DNP | DNP | DNP | DNP | Unclear | DNP | Yes | Yes | DNP | DNP | DNP | DNP | DNP | DNP | DNP | DNP | DNP | DNP | DNP | DNP | DNP | DNP | Unclear | Yes | DNP | Unclear | DNP | DNP | DNP | DNP | DNP | DNP | DNP | DNP | Yes? | DNP | DNP | DNP
6 | PHY Layer Criteria
5.1 | Channel Model Simulations | Simulation Results Presented? | Yes | Yes | DNP | DNP | DNP | DNP | DNP | DNP | Partial | DNP | Yes | Yes |  | Partial | DNP | DNP | DNP | DNP | DNP | DNP | DNP | Partial | Partial |  |  | Partial | Yes | DNP | No |  | ??? | No | No | DNP | DNP | DNP | DNP | DNP | DNP | DNP | DNP | DNP | DNP | DNP
| Antenna Efficiency & Freq. Dependence - Factors | Yes / No / Partial | No | No | DNP | DNP | DNP | DNP | DNP | DNP | No | DNP | No | No | No | Yes | DNP | DNP | DNP | DNP | DNP | DNP | DNP | DNP | DNP | No | DNP | DNP | DNP | DNP | DNP | No | No | No | No | DNP | DNP | DNP | DNP | DNP | DNP | DNP | DNP | DNP | DNP | DNP
| Antenna Efficiency & Freq. Dependence - Basis | Measured / Simulated / Not submitted | No | No | DNP | DNP | DNP | DNP | DNP | DNP | NO | DNP | No | No | No | Measured | DNP | DNP | DNP | DNP | DNP | DNP | DNP | DNP | DNP | Not Submitted | DNP | Not Submitted | DNP | DNP | DNP | DNP | No | No | No | DNP | DNP | DNP | DNP | DNP | DNP | DNP | DNP | DNP | DNP | DNP
| X1 Industrial Environment LOS | Yes / No / Partial | Yes | Yes | DNP | DNP | DNP | DNP | DNP | DNP |  | DNP |  | No | No | Partial | DNP | DNP | DNP | DNP | DNP | DNP | DNP | No | No | No | DNP | No | DNP | DNP | No | No | Yes | No | No | DNP | DNP | DNP | DNP | DNP | DNP | DNP | DNP | DNP | DNP | DNP
| X2 Indoor Residential LOS (CM1) | Yes / No / Partial | Yes | Yes | Partial | Partial | Partial | Partial | Partial | Partial | Partial | Partial | Partial | Partial | No | Partial | Partial | Partial | Partial | Partial | Partial | Partial | Partial | Yes | Yes | No | DNP | Yes | DNP | DNP | No | Yes | Partial | No | No | DNP | DNP | Partial | Partial | Partial | Partial | Partial | DNP | DNP | DNP | Partial
| X3 Outdoor LOS (CM5) | Yes / No / Partial | No | No | Partial | Partial | Partial | Partial | Partial | Partial | Partial | Partial | Partial | Partial | No | Partial | Partial | Partial | Partial | Partial | Partial | Partial | Partial | No | No | No | DNP | Yes | DNP | DNP | No | Yes | Partial | No | No | DNP | DNP | Partial | Partial | Partial | Partial | Partial | DNP | DNP | DNP | Partial
| X4 Agricultural Areas | Yes / No / Partial | No | No | No | No | No | No | No | No | No | No | No | No | No | Partial | No | No | No | No | No | No | No | No | No | No | DNP | No | DNP | DNP | No | No | No | No | No | DNP | DNP | No | No | No | No | No | DNP | DNP | DNP | No
| X5 Body Area Networks | Yes / No / Partial | No | No | No | No | No | No | No | No | No | No | No | No | No | Partial | No | No | No | No | No | No | No | No | No | No | DNP | No | DNP | DNP | No | No | No | No | No | DNP | DNP | No | No | No | No | No | DNP | DNP | DNP | No
| All Other models | Yes / No / Partial | No | No | Partial | Partial | Partial | Partial | Partial | Partial | Partial | Partial | Partial | No | No | No | Partial | Partial | Partial | Partial | Partial | Partial | Partial | Partial | Partial | No | DNP | No | DNP | DNP | No | CM8 | Partial | No | No | DNP | DNP | Partial | Partial | Partial | Partial | Partial | DNP | DNP | DNP | Partial
5.2.2 | Size and Form Factor:
| a) Proposed Form Factor | List (e.g. SD Memory) | < SD Memory | < SD Memory | DNP | DNP | DNP | DNP | DNP | DNP | DNP | DNP | < 1.0 mm2 | DNP | DNP | DNP | DNP | DNP | DNP | DNP | DNP | DNP | DNP | DNP | DNP | DNP | DNP | DNP | DNP | DNP | DNP | DNP | DNP | DNP | DNP | DNP | DNP | DNP | DNP | DNP | DNP | DNP | DNP | DNP | DNP | DNP
| b) When will proposed PHY fit into Form Factor? | Date / Unknown | off the shelf | off the shelf | 2006 | 2006 | 2006 | 2006 | 2006 | 2006 |  |  |  |  | DNP | DNP | [7 empty] | DNP | DNP | DNP | DNP | DNP | DNP | DNP | DNP | DNP | DNP | [9 empty] | DNP | DNP | DNP
5.3.1 | Payload Bit Rate Timing
| a) SIFS for Nominal Bitrate X0 | µS | 192 µS | 192 µS | DNP | DNP | DNP | DNP | DNP | DNP | DNP | DNP | DNP | DNP | DNP | DNP | DNP | DNP | DNP | DNP | DNP | DNP | DNP | DNP | DNP | DNP | DNP | DNP | DNP | DNP | DNP | DNP | DNP | DNP | DNP | DNP | DNP | DNP | DNP | DNP | DNP | DNP | DNP | DNP | DNP | DNP
| b) LIFS for Nominal Bitrate X0 | µS | 192 µS | 192 µS | DNP | DNP | DNP | DNP | DNP | DNP | DNP | DNP | 16 | 85.3 | DNP | DNP | DNP | DNP | DNP | DNP | DNP | DNP | DNP | DNP | DNP | DNP | DNP | DNP | DNP | DNP | DNP | 16 µS | DNP | DNP | DNP | DNP | DNP | DNP | DNP | DNP | DNP | DNP | DNP | DNP | DNP | DNP
| c) Packet Overhead (PHY Preamble* + PHY Header) | µS | 40 µS | 48 µS | DNP | DNP | DNP | DNP | DNP | DNP | DNP | DNP | DNP | DNP | DNP | DNP | DNP | DNP | DNP | DNP | DNP | DNP | DNP | DNP | DNP | DNP | DNP | 680µS | DNP | DNP | DNP | 486.4 µS | DNP | DNP | DNP | DNP | DNP | DNP | DNP | DNP | DNP | DNP | DNP | DNP | DNP | DNP
| d) SIFS/LIFS timing provided for optional rates, Xi | Yes / No / Partial | Yes | Yes | DNP | DNP | DNP | DNP | DNP | DNP | DNP | DNP | Partial | 170.7 | DNP | DNP | DNP | DNP | DNP | DNP | DNP | DNP | DNP | No | No | DNP | DNP | DNP |  | No | No | Yes | No | DNP | DNP | DNP | DNP | DNP | DNP | DNP | DNP | DNP |  |  |  | DNP
5.4.2 | Simultaneously Operating Piconets: | Worst case results from "Best Mode"* | DNP | DNP | DNP | DNP | DNP | DNP | DNP | DNP | DNP | DNP | DNP | DNP | DNP |  | DNP | DNP | DNP | DNP | DNP | DNP | DNP | DNP | DNP | DNP | DNP | DNP | DNP | DNP | DNP | DNP | DNP | DNP | DNP | DNP | DNP | DNP | DNP | DNP | DNP | DNP | DNP | DNP | DNP | DNP
| a) Number of SoPs | # | 3 | 3 | DNP | DNP | DNP | DNP | DNP | DNP |  | DNP | 4 | 3 | DNP | DNP | DNP | DNP | DNP | DNP | DNP | DNP | DNP | DNP | DNP | 14 |  | 6 (18) | DNP | DNP | DNP | DNP | DNP | ≥ 3 | 64 |  |  | DNP | DNP | DNP | DNP | DNP | DNP | DNP | DNP | DNP
| b) Single Co-channel dint (for PER=1% at dref) | meters (2 sig digits) | DNP | DNP | DNP | DNP | DNP | DNP | DNP | DNP | DNP | DNP | DNP | DNP | DNP | DNP | DNP | DNP | DNP | DNP | DNP | DNP | DNP | 7 meters | 8 meters | DNP | DNP | DNP | DNP | DNP | DNP | DNP | DNP | DNP | DNP | DNP | DNP | DNP | DNP | DNP | DNP | DNP | DNP | DNP | DNP | DNP
| c) Multi-Channel dint (for PER=1% at dref) | meters (2 sig digits) | DNP | DNP | DNP | DNP | DNP | DNP | DNP | DNP | DNP | DNP | DNP | DNP | DNP | DNP | DNP | DNP | DNP | DNP | DNP | DNP | DNP | DNP | DNP | DNP | DNP | DNP | DNP | DNP | DNP | DNP | DNP | DNP | DNP | DNP | DNP | DNP | DNP | DNP | DNP | DNP | DNP | DNP | DNP | DNP
5.5.2 | Signal Acquisition: | Worst case results from "Best Mode"*
| a) AWGN Preamble False Alarm Probability | Pfa | DNP | DNP | DNP | DNP | DNP | DNP | DNP | DNP | DNP | DNP | DNP | DNP | DNP | DNP | DNP | DNP | DNP | DNP | DNP | DNP | DNP | DNP | DNP | DNP | DNP | DNP | DNP | DNP | DNP | DNP | DNP | DNP | DNP | DNP | DNP | DNP | DNP | DNP | DNP | DNP | DNP | DNP | DNP | DNP
| b) AWGN Preamble Miss Detect Probability | Pmiss | DNP | DNP | DNP | DNP | DNP | DNP | DNP | DNP | DNP | DNP | DNP | ~0% @ 10m 0.1% @ 30m | DNP | DNP | DNP | DNP | DNP | DNP | DNP | DNP | DNP | DNP | DNP | DNP | DNP | DNP | DNP | DNP | DNP | DNP | DNP | DNP | DNP | DNP | DNP | DNP | DNP | DNP | DNP | DNP | DNP | DNP | DNP | DNP
| c) Single Piconet Preamble False Alarm Probability | Pfa | DNP | DNP | DNP | DNP | DNP | DNP | DNP | DNP | DNP | DNP | DNP | DNP | DNP | DNP | DNP | DNP | DNP | DNP | DNP | DNP | DNP | DNP | DNP | DNP | DNP | DNP | DNP | DNP | DNP | DNP | DNP | DNP | DNP | DNP | DNP | DNP | DNP | DNP | DNP | DNP | DNP | DNP | DNP | DNP
| d) Single Piconet Preamble Miss Detect Probability | Pmiss | DNP | DNP | DNP | DNP | DNP | DNP | DNP | DNP | DNP | DNP | DNP | DNP | DNP | DNP | DNP | DNP | DNP | DNP | DNP | DNP | DNP | DNP | DNP | DNP | DNP | DNP | DNP | DNP | DNP | DNP | DNP | DNP | DNP | DNP | DNP | DNP | DNP | DNP | DNP | DNP | DNP | DNP | DNP | DNP
| e) Multiple Uncoordinated Piconets Preamble False Alarm Probability | Pfa | DNP | DNP | DNP | DNP | DNP | DNP | DNP | DNP | DNP | DNP | DNP | DNP | DNP | DNP | DNP | DNP | DNP | DNP | DNP | DNP | DNP | DNP | DNP | DNP | DNP | DNP | DNP | DNP | DNP | DNP | DNP | DNP | DNP | DNP | DNP | DNP | DNP | DNP | DNP | DNP | DNP | DNP | DNP | DNP
| f) Multiple Uncoordinated Piconets Preamble Miss Detect Probability | Pmiss | DNP | DNP | DNP | DNP | DNP | DNP | DNP | DNP | DNP | DNP | DNP | DNP | DNP | DNP | DNP | DNP | DNP | DNP | DNP | DNP | DNP | DNP | DNP | DNP | DNP | DNP | DNP | DNP | DNP | DNP | DNP | DNP | DNP | DNP | DNP | DNP | DNP | DNP | DNP | DNP | DNP | DNP | DNP | DNP
| g) Acquisition Process Time Line Provided | Yes / No / Partial | No | No | DNP | DNP | DNP | DNP | DNP | DNP | N0 | DNP | No | No | DNP | DNP | DNP | DNP | DNP | DNP | DNP | DNP | DNP | No | No | DNP | DNP | DNP | DNP | DNP | No | DNP | DNP | No | No | No | DNP | DNP | DNP | DNP | DNP | DNP | DNP | DNP | DNP | DNP
5.5.3 | Clear Channel Assessment: | Worst case results from "Best Mode"* | [12 empty] | DNP | [10 empty] | DNP | DNP | DNP
| a) AWGN CCA False Alarm Probability | Pfa | DNP | DNP | DNP | DNP | DNP | DNP | DNP | DNP | DNP | DNP | DNP | DNP | DNP | DNP | DNP | DNP | DNP | DNP | DNP | DNP | DNP | DNP | DNP | DNP | DNP | DNP | DNP | DNP | DNP | DNP | DNP | DNP | DNP | DNP | DNP | DNP | DNP | DNP | DNP | DNP | DNP | DNP | DNP | DNP
| b) AWGN CCA Miss Detect Probability | Pmiss | DNP | DNP | DNP | DNP | DNP | DNP | DNP | DNP | DNP | DNP | DNP | DNP | DNP | DNP | DNP | DNP | DNP | DNP | DNP | DNP | DNP | DNP | DNP | DNP | DNP | DNP | DNP | DNP | DNP | DNP | DNP | DNP | DNP | DNP | DNP | DNP | DNP | DNP | DNP | DNP | DNP | DNP | DNP | DNP
| c) Single Piconet CCA False Alarm Probability | Pfa | DNP | DNP | DNP | DNP | DNP | DNP | DNP | DNP | DNP | DNP | DNP | DNP | DNP | DNP | DNP | DNP | DNP | DNP | DNP | DNP | DNP | DNP | DNP | DNP | DNP | DNP | DNP | DNP | DNP | DNP | DNP | DNP | DNP | DNP | DNP | DNP | DNP | DNP | DNP | DNP | DNP | DNP | DNP | DNP
| d) Single Piconet CCA Miss Detect Probability | Pmiss | DNP | DNP | DNP | DNP | DNP | DNP | DNP | DNP | DNP | DNP | DNP | DNP | DNP | DNP | DNP | DNP | DNP | DNP | DNP | DNP | DNP | DNP | DNP | DNP | DNP | DNP | DNP | DNP | DNP | DNP | DNP | DNP | DNP | DNP | DNP | DNP | DNP | DNP | DNP | DNP | DNP | DNP | DNP | DNP
| e) Multiple Uncoordinated Piconets CCA False Alarm Probability | Pfa | DNP | DNP | DNP | DNP | DNP | DNP | DNP | DNP | DNP | DNP | DNP | DNP | DNP | DNP | DNP | DNP | DNP | DNP | DNP | DNP | DNP | DNP | DNP | DNP | DNP | DNP | DNP | DNP | DNP | DNP | DNP | DNP | DNP | DNP | DNP | DNP | DNP | DNP | DNP | DNP | DNP | DNP | DNP | DNP
| f) Multiple Uncoordinated Piconets CCA Miss Detect Probability | Pmiss | DNP | DNP | DNP | DNP | DNP | DNP | DNP | DNP | DNP | DNP | DNP | DNP | DNP | DNP | DNP | DNP | DNP | DNP | DNP | DNP | DNP | DNP | DNP | DNP | DNP | DNP | DNP | DNP | DNP | DNP | DNP | DNP | DNP | DNP | DNP | DNP | DNP | DNP | DNP | DNP | DNP | DNP | DNP | DNP
| g) Time Required for Clear Channel Assessment | µS | DNP | DNP | DNP | DNP | DNP | DNP | DNP | DNP | DNP | DNP | DNP | DNP | DNP | DNP | DNP | DNP | DNP | DNP | DNP | DNP | DNP | DNP | DNP | DNP | DNP | DNP | DNP | DNP | DNP | DNP | DNP | DNP | DNP | DNP | DNP | DNP | DNP | DNP | DNP | DNP | DNP | DNP | DNP | DNP
DNP
5.6.2 | System Performance | Worst case results from "Best Mode"*
| a) AWGN Probability of Average PER |  | DNP | DNP | DNP | DNP | DNP | DNP | DNP | DNP | DNP | DNP | DNP | DNP | DNP | DNP | DNP | DNP | DNP | DNP | DNP | DNP | DNP | DNP | DNP | DNP | DNP | DNP | DNP | DNP | DNP | DNP | DNP | DNP | DNP | DNP | DNP | DNP | DNP | DNP | DNP | DNP | DNP | DNP | DNP | DNP
| b) Channel Model Probability of Average PER |  | DNP | DNP | DNP | DNP | DNP | DNP | DNP | DNP | DNP | DNP | DNP | DNP | DNP | DNP | DNP | DNP | DNP | DNP | DNP | DNP | DNP | DNP | DNP | DNP | DNP | DNP | DNP | DNP | DNP | DNP | DNP | DNP | DNP | DNP | DNP | DNP | DNP | DNP | DNP | DNP | DNP | DNP | DNP | DNP
| c) Acquisition Distance at specified metrics in 3.2 | meters | DNP | DNP | DNP | DNP | DNP | DNP | DNP | DNP | DNP | DNP | DNP | DNP | DNP | > 25 Meters except in CM4 | DNP | DNP | DNP | DNP | DNP | DNP | DNP | 58 meters | 23 meters | DNP | DNP | DNP | DNP | DNP | 100 meters | DNP | DNP | DNP | DNP | DNP | DNP | DNP | DNP | DNP | DNP | DNP | DNP | DNP | DNP | DNP
5.7.2 | Ranging | Worst case results from "Best Mode"*
| a) Range Accuracy | meters | < 0.50 meters | < 0.50 meters | DNP | DNP | DNP | DNP | DNP | DNP | < 0.75 meter | DNP | DNP | < 1 | 4 meters | 0.30 meters | DNP | DNP | DNP | DNP | DNP | DNP | DNP | 0.42 meters | 0.42 meters | 0.75 |  | 0.3 | 0.199 | DNP | DNP | DNP | DNP | DNP | DNP | DNP | DNP | DNP | DNP | DNP | DNP | DNP | DNP | DNP | DNP | DNP
| b) Range Acquisition Time | seconds |  |  | DNP | DNP | DNP | DNP | DNP | DNP | DNP | DNP | DNP | DNP | DNP | DNP | DNP | DNP | DNP | DNP | DNP | DNP | DNP | DNP | DNP | DNP | DNP | DNP | DNP | DNP | DNP | DNP | DNP | DNP | DNP | DNP | DNP | DNP | DNP | DNP | DNP | DNP | DNP | DNP | DNP | DNP
| c) Range Acquisition Energy | Joules |  |  | DNP | DNP | DNP | DNP | DNP | DNP | DNP | DNP | DNP | DNP | DNP | DNP | DNP | DNP | DNP | DNP | DNP | DNP | DNP | DNP | DNP | DNP | DNP | DNP | DNP | DNP | DNP | DNP | DNP | DNP | DNP | DNP | DNP | DNP | DNP | DNP | DNP | DNP | DNP | DNP | DNP | DNP
| d) Mobile Ranging Max Speed | meters/second | 1000 m/s | 1000 m/s | DNP | DNP | DNP | DNP | DNP | DNP | DNP | DNP | DNP | DNP | DNP | DNP | DNP | DNP | DNP | DNP | DNP | DNP | DNP | DNP | DNP | DNP | DNP | DNP | DNP | DNP | DNP | DNP | DNP | DNP | DNP | DNP | DNP | DNP | DNP | DNP | DNP | DNP | DNP | DNP | DNP | DNP
5.8.2 | Link Budget
| a) Peak Payload Bit Rate X0 | kb/s | 1000 kb/s | 267 Kb/s | 500 | ? | 500 | ? | 500 | ? | DNP | DNP | 2440 | 457 | -13.06 | 763 kb/s | 250 | 250 | DNP | DNP | DNP | DNP | DNP | 608 kbps | 609 kbps | 357 | DNP | 258 | DNP | 250 kbps | 250 kbps | X0= 2.4414 Mbps | 100 kbps | 1170 kbps | 2000 kbps | DNP | DNP | 400 kbps | 100 kbps | 1 kbps | 1000 kbps | DNP | 50 Kbps | DNP | DNP | DNP
| b) Average Tx Power | dBm | 10 dBm | 10 dBm | 10mW (0dBm?) | ? | 10mW (0dBm?) | ? | 10 mW (0 dBm?) | ? | DNP | DNP | -8.3 | -8.75 | -13.06 GHz | -11.5 dBm | -10.64dBm | -10.64dBm | DNP | DNP | DNP | DNP | DNP | -4.3 dBm | -4.3 dBm | -14.3 | DNP | -13.3 | -10.5 dBm | -10.00 dBm | -12 dBm | -8.2 dBm | -16.1 dBm | -16.7 dBm | -2.54 dBm | -13.71 dBm | DNP | -17 dBm | -17 dBm | -12.8 dBm | -12.8 dBm | DNP | -14.3 dBm | DNP | DNP | DNP
| c) Tx Antenna Gain | dBi | 0 dBi | 0 dBi | 0 dBi | ? | 0dBi | ? | 0 dBi | ? | DNP | DNP | 0 | 0 | 0 dBi | 3 dBi | 0dBi | 0dBi | DNP | DNP | DNP | DNP | DNP | 1 dBi | 2 dBi | 0 | DNP | -3 | 0 dBi | 0 dBi | 0 dBi | 0 dBi | 0 dBi | 0 dBi |  | 0 dBi | DNP | 0 dB | 0 dB | 0 dB | 0 dB | DNP | 0 dBi | DNP | DNP | DNP
| d) Geometric Center Frequency | Hz | 2.442 GHz | 2.442 GHz | 2.44 GHz | ? | 5.2GHz | ? | 5.7 GHz | ? | DNP | DNP | 4.1 GHz | 3.9 GHz | 3.50 GHz | 4 GHz | 3.873GHz | 3.873GHz | DNP | DNP | DNP | DNP | DNP | 5.73 GHz | 5.73 GHz | 3350 | DNP | 4.096GHz | 3.98 GHz | 3.944 GHz | DNP | 4 GHz | 4.752 GHz | 3.356 GHz | 6.85 GHz | 4.125 GHz | DNP | 4.0 GHz | 4.0 GHz | 3.6 GHz | 3.6 GHz | DNP | 4.00 GHz | DNP | DNP | DNP
| e) Path Loss at 1 meter | dB | 40.2 dB | 40.2 dB | 40.2 dB | ? | 46.8dB | ? | 47.6 dB | ? | DNP | DNP | 44.43 | 44.5 | 43.32 | 44.5 dB | 44.2dB | 44.2dB | DNP | DNP | DNP | DNP | DNP | 47.6 dB | 47.6 dB | 44 | DNP | 44.7 | 44.43 dB | 44.36 dB | DNP | 44.48 dB | 45.98 | 44.2 dB | DNP | 44.75 dB | DNP | 44.6 dB | 44.6 dB | 43.57 dB | 43.57 dB | DNP | 44.48 dB | DNP | DNP | DNP
| f) Path Loss at 30 meters | dB | 29.54 dB at d=30 meters | 40 dB at d=100 meters | 29.5 dB | ? | 29.5dB | ? | 29.5 dB | ? | DNP | DNP | 29.54 | 29.54 | DNP | 29.54 dB | 29.54dB | 29.54dB | DNP | DNP | DNP | DNP | DNP | 29.54 dB | 29.54 dB | 30 | DNP | 29.5 | 29.54 dB | 29.54 dB | DNP | 29.54 dB | 40 dB at d=100 meters | 29.5 dB | DNP | 29.84 dB | DNP | 29.5 dB | 29.5 dB | 29.54 dB | 29.54 dB | DNP | DNP | DNP | DNP | DNP
| g) Rx Antenna Gain | dBi | 0 dBi | 0 dBi | 0 dBi | ? | 0dBi | ? | 0 dBi | ? | DNP | DNP | 0 | 0 | 0 | 3 dBi | 0dBi | 0dBi | DNP | DNP | DNP | DNP | DNP | 0 dBi | 0 dBi | 0 | DNP | -3 | 0 dBi | 0 dBi | 0 dBi | 0 dBi | 0 dBi | 0 dBi | DNP | 0 dBi | DNP | 0 dBi | 0 dBi | 0 dBi | 0 dBi | DNP | 0 dBi | DNP | DNP | DNP
| h) Rx Power | dBm | -60 dBm | -70 dBm | -59.7 dBm | ? | -66.3dBm | ? | -67.1 dBm | ? | DNP | DNP | -82.3 | -82.55 | -85.93 dBm | -79.5 dB | -84.38dBm | -84.38dBm | DNP | DNP | DNP | DNP | DNP | -81.4 dBm | -81.4 dBm | DNP | DNP | -90.5 | DNP | -83.91 dBm | -96.5 dBm | -72.7 dBm | -102 dBm | -90.5 dBm | -70.14 dBm | -88 dBm | DNP | -91.1 dBm | -97.1 dBm | -93.27 dBm | -85.91 dBm | DNP | DNP | DNP | DNP | DNP
| i) Average Noise Power per bit N | dBm | -114 dBm | -120dBm | -117 dBm | ? | -117dBm | ? | -117 dBm | ? | DNP | DNP | -110.1 | -117.4 | -167 | -115.2 dBm | -120.02dBm | -120.02dBm | DNP | DNP | DNP | DNP | DNP | -116.2 dBm | -116.2 dBm |  | DNP | -119.8827 | DNP | -119.82 dBm | -120 dBm | -110.1 dBm |  | -113.3 | -111 dBm | -114 dBm | DNP | -118 dBm | -124 dBm | -143.8 dBm | -113.8 dBm | DNP | DNP | DNP | DNP | DNP
| j) Rx Noise Figure Nf | dB | 7 dB | 7 dB | 7 dB | ? | 7dB | ? | 7 dB | ? | DNP | DNP | 7 | 7 | 7 | 7 dB | 7dB | 7dB | DNP | DNP | DNP | DNP | DNP | 7 dB | 7 dB | 7 | DNP | 7 | 7 dB | 7 dB | 7 dB | 7 dB | 7 dB | 7 dB | 7 dB | 7 dB | DNP | 7 dB | 7 dB | 7 dB | 7 dB | DNP | DNP | DNP | DNP | DNP
| k) Average Total Noise Power per bit Pn | dBm | -114 dBm | -120 dBm | -110 dBm | ? | -110dBm | ? | -110 dBm | ? | DNP | DNP | -103.1 | -110.4 | DNP | -108.2 dBm | -113.02dBm | -113.02dBm | DNP | DNP | DNP | DNP | DNP | -109.2 dBm | -109.2 dBm | DNP | DNP | -112.8827 | DNP | -112.82 dBm | -112 dBm | -103.1 dBm | 167 dBm/Hz? | -106.3 dBm | -103 dBm | -107 dBm | DNP | -111 dBm | -117 dBm | -136.8 dBm | -106.8 dBm | DNP | DNP | DNP | DNP | DNP
| l) Minimum Eb/N0 (S) | dB | 12 dB | 7dB | 12.5 dB | ? | 12.5dB | ? | 12.5 dB | ? | DNP | DNP | 15.5 | 20 | 7 dB | 12 dB | 14dB | 13dB | DNP | DNP | DNP | DNP | DNP | 6 dB | 12 dB | 10 | DNP | 14 | 6.25 dB | 8 dB | 2.25 dB | 11 dB | 11.5 dB | 5.2 dB | 6.25 dB | 12 dB | DNP | 8 dB | 8 dB | 10 dB | 10 dB | DNP | DNP | DNP | DNP | DNP
| m) Implementation Loss (I) | dB | 3 dB | 3 dB | 3 dB | ? | 3dB | ? | 3 dB | ? | DNP | DNP | 3 | 5 | 0* | 5 dB | 5dB | 5dB | DNP | DNP | DNP | DNP | DNP | 3 dB | 3 dB | 2 | DNP | 3 | 3 dB | 3 dB | 6 dB | 5 dB | 0.5 dB | 3 dB | 3 dB | 4 dB | DNP | 5 dB | 5 dB | 4 dB | 4 dB | DNP | DNP | DNP | DNP | DNP
| n) Link Margin | dB | 33 dB | 33 dB | 34.8 dB | ? | 28.2dB | ? | 27.4 dB | ? | DNP | DNP | 2.3 | 2.85 | 14.07 dBM | 11.6 dB | 9.64dB | 10.64dB | DNP | DNP | DNP | DNP | DNP | 18.8 dB | 12.8 dB | 4.9 | DNP | 5.3827 | DNP | 17.92 dB | 7.25 dB | 13.4 dB | 3.42 dB | 7.6 dB | 23.11 dB | 3 | DNP | 6.9 dB | 6.9 dB | 29.53 dB | 6.89 dB | DNP | DNP | DNP | DNP | DNP
| o) Proposed Min Rx Sensitivity | dBm | -92 dBm | -97 dBm | -94.5 dBm | ? | -94.5dBm | ? | -94.5 dBm | ? | DNP | DNP | -86.1 | -85.4 | DNP | -91.1 dB | -94.02dBm | -95.02dBm | DNP | DNP | DNP | DNP | DNP | -100.2 dBm | -94.2 dBm | DNP | DNP | -95.8827 | DNP | -101.82 dBm | -104 dBm | DNP | DNP | -98.1dBm | -93.25 dBm | -91 dBm | DNP | -98 dBm | -104 dBm | -122.8 dBm | -92.8 dBm | DNP | DNP | DNP | DNP | DNP
5.9.2 | Sensitivity
| a) Power Level meeting error criterion | dBm | -92 dBm | -97 dBm | DNP | DNP | DNP | DNP | DNP | DNP | DNP | DNP | DNP | DNP | No | DNP | DNP | DNP | DNP | DNP | DNP | DNP | DNP | DNP | DNP | DNP | DNP | DNP | DNP | DNP | DNP | DNP | DNP | DNP | DNP | DNP | DNP | DNP | DNP | DNP | DNP | DNP | DNP | DNP | DNP | DNP
5.10.2 | Power Management Modes
| a) IEEE802.15.4 Power Management Modes supported? | Y/N | Yes | Yes | DNP | DNP | DNP | DNP | DNP | DNP | DNP | DNP | Yes, plus an additional wake-up mode | DNP | DNP | DNP | DNP | DNP | DNP | DNP | DNP | DNP | DNP | DNP | DNP | DNP | DNP | DNP | Yes | DNP | DNP | DNP | DNP |  | DNP | DNP | DNP | DNP | DNP | DNP | DNP | DNP | DNP | DNP | DNP | DNP
5.11.2 | Power Consumption
| a) Transmit Power Minimum Frame | Watts | 70.6 µJ | 70.6 µJ | DNP | DNP | DNP | DNP | DNP | DNP | DNP | DNP | DNP | DNP | DNP | DNP | DNP | DNP | DNP | DNP | DNP | DNP | DNP | DNP | DNP | DNP | DNP | 0.03 | DNP | DNP | DNP | DNP | DNP | DNP | DNP | DNP | DNP | DNP | DNP | DNP | DNP | DNP | DNP | DNP | DNP | DNP
| b) Transmit Power Maximum Frame | Watts |  |  | DNP | DNP | DNP | DNP | DNP | DNP | DNP | DNP | DNP | DNP | DNP | DNP | DNP | DNP | DNP | DNP | DNP | DNP | DNP | DNP | DNP | DNP | DNP |  | DNP | DNP | DNP | DNP | DNP | DNP | DNP | DNP | DNP | DNP | DNP | DNP | DNP | DNP | DNP | DNP | DNP | DNP
| c) Receive Power Minimum Frame | Watts | 33.2 µJ | 33.2 µJ | DNP | DNP | DNP | DNP | DNP | DNP | DNP | DNP | DNP | DNP | DNP | DNP | DNP | DNP | DNP | DNP | DNP | DNP | DNP | DNP | DNP | DNP | DNP | 0.12 | DNP | DNP | DNP | DNP | DNP | DNP | DNP | DNP | DNP | DNP | DNP | DNP | DNP | DNP | DNP | DNP | DNP | DNP
| d) Receive Power Maximum Frame | Watts |  |  | DNP | DNP | DNP | DNP | DNP | DNP | DNP | DNP | DNP | DNP | DNP | DNP | DNP | DNP | DNP | DNP | DNP | DNP | DNP | DNP | DNP | DNP | DNP | DNP | DNP | DNP | DNP | DNP | DNP | DNP | DNP | DNP | DNP | DNP | DNP | DNP | DNP | DNP | DNP | DNP | DNP | DNP
| e) Busy CCA Power | Watts | 33.2 µJ | 33.2 µJ | DNP | DNP | DNP | DNP | DNP | DNP | DNP | DNP | DNP | DNP | DNP | DNP | DNP | DNP | DNP | DNP | DNP | DNP | DNP | DNP | DNP | DNP | DNP | DNP | DNP | DNP | DNP | DNP | DNP | DNP | DNP | DNP | DNP | DNP | DNP | DNP | DNP | DNP | DNP | DNP | DNP | DNP
| f) Idle CCA Power | Watts |  |  | DNP | DNP | DNP | DNP | DNP | DNP | DNP | DNP | DNP | DNP | DNP | DNP | DNP | DNP | DNP | DNP | DNP | DNP | DNP | DNP | DNP | DNP | DNP | DNP | DNP | DNP | DNP | DNP | DNP | DNP | DNP | DNP | DNP | DNP | DNP | DNP | DNP | DNP | DNP | DNP | DNP | DNP
| g) PowerSave Mode Power | Watts |  |  | DNP | DNP | DNP | DNP | DNP | DNP | DNP | DNP | DNP | DNP | DNP | DNP | DNP | DNP | DNP | DNP | DNP | DNP | DNP | DNP | DNP | DNP | DNP | DNP | DNP | DNP | DNP | DNP | DNP | DNP | DNP | DNP | DNP | DNP | DNP | DNP | DNP | DNP | DNP | DNP | DNP | DNP
| h) Transmit Energy/bit | Joules/bit | 0.2 µJ | 0.2 µJ | DNP | DNP | DNP | DNP | DNP | DNP | DNP | DNP | DNP | DNP | DNP | DNP | DNP | DNP | DNP | DNP | DNP | DNP | DNP | DNP | DNP | DNP | DNP | DNP | DNP | DNP | DNP | DNP | DNP | DNP | DNP | DNP | DNP | DNP | DNP | DNP | DNP | DNP | DNP | DNP | DNP | DNP
| i) Receive Energy/bit | Joules/bit | 0.04 µJ | 0.04 µJ | DNP | DNP | DNP | DNP | DNP | DNP | DNP | DNP | DNP | DNP | DNP | DNP | DNP | DNP | DNP | DNP | DNP | DNP | DNP | DNP | DNP | DNP | DNP | DNP | DNP | DNP | DNP | DNP | DNP | DNP | DNP | DNP | DNP | DNP | DNP | DNP | DNP | DNP | DNP | DNP | DNP | DNP
| j) Peak Current | Amps | DNP | DNP | DNP | DNP | DNP | DNP | DNP | DNP | DNP | DNP | DNP | DNP | DNP | DNP | DNP | DNP | DNP | DNP | DNP | DNP | DNP | DNP | DNP | 0.025 | DNP | DNP | DNP | DNP | DNP | DNP | DNP | DNP | DNP | DNP | DNP | DNP | DNP | DNP | DNP | DNP | DNP | DNP | DNP | DNP
| k) Basis of Power Consumption Values | Calculation / Simulation / Measurement | Calculation | Calculation | DNP | DNP | DNP | DNP | DNP | DNP | DNP | DNP | DNP | DNP | DNP | DNP | DNP | DNP | DNP | DNP | DNP | DNP | DNP | DNP | DNP | DNP | DNP | DNP | DNP | DNP | DNP | DNP | DNP | DNP | DNP | DNP | DNP | DNP | DNP | DNP | DNP | DNP | DNP | DNP | DNP | DNP
5.12 | Antenna Practicality
| a) Proposed Antenna Form Factor | e.g. SD Memory | STD 2.4 GHz SD Memory type | STD 2.4 GHz SD Memory type | DNP | DNP | DNP | DNP | DNP | DNP | DNP | DNP | DNP | DNP | DNP | Printed Circuit | DNP | DNP | DNP | DNP | DNP | DNP | DNP | DNP | DNP | DNP | SD Memory | DNP | DNP | DNP | DNP | DNP | DNP | DNP | DNP | DNP | DNP | DNP | DNP | DNP | DNP | DNP | DNP | DNP | DNP | DNP
| b) Proposed Antenna Dimensions | mm2 | DNP | DNP | 24X14mm | 24X14mm | 12X9mm | 12X9mm | 12X9mm | 12X9mm | DNP | DNP | 400 | DNP | DNP | 480 mm2 | 55X40mm | 55X40mm | DNP | DNP | DNP | DNP | DNP | DNP | DNP | DNP | 20x33 | DNP | 323 | DNP | DNP | DNP | DNP | DNP | DNP | DNP | DNP | DNP | DNP | DNP | DNP | DNP | DNP | DNP | DNP | DNP
6 | Best Mode Solution Summary Provided | Yes / No / Partial | Yes | Yes | DNP | DNP | DNP | DNP | DNP | DNP | No | DNP | No | DNP | DNP | DNP | DNP | DNP | DNP | DNP | DNP | DNP | DNP | No | No | DNP | DNP | DNP | DNP | No | No | DNP | No | No | DNP | No | DNP | DNP | DNP | DNP | DNP | DNP | DNP | DNP | DNP | DNP
Note on C82: from Intentional or Unintentional Radiator
Note on C55: in Normal operating mode
Note on D11: IEEE 802.15 document control number including revision on which table entries are based.
Note on C33: Per SCD 3.1.1 estimates must include all optional functionality used in the specification.
Note on C49: based on 32 Byte PSDU … per SCD 5.4
Note on C54: including normal overhead associated with packet transmission after connection is established &running
Note on C58: At the PHY-SAP interface after any proposed error correction methods have been applied. *unless otherwise specified
Note on C60: at the receiver input in AWGN environment at the spec'd bit rate. See SCD clause 5.6.3 for calculations
Note on C61: assume 0 dBi antenna gain with a loss factor of 3 dB
Note on D60: The minimum practical sensitivity is determined by the maximum allowable regulatory compliant signal level at the maximum specified free space distance
Note on D70: e.g. freq channel selection, switching to more robust code, selective FEC, etc.
Note on C84: this criterion specifically targets 802 victim receivers operating in the band proposed for 4a
Note on C85: as received by a 0 dbi antenna at a victim receiver located the specified distance from the 15.4a transmitter
Note on C86: as received by a 0 dbi antenna at a victim receiver located the specified distance from the 15.4a transmitter
Note on C87: as received by a 0 dbi antenna at a victim receiver located the specified distance from the 15.4a transmitter
Note on C88: as received by a 0 dbi antenna at a victim receiver located the specified distance from the 15.4a transmitter
Note on C94: as received by a 0 dbi antenna at a victim receiver located the specified distance from the 15.4a transmitter
Note on C89: as received by a 0 dbi antenna at a victim receiver located the specified distance from the 15.4a transmitter
Note on C90: as received by a 0 dbi antenna at a victim receiver located the specified distance from the 15.4a transmitter
Note on C91: as received by a 0 dbi antenna at a victim receiver located the specified distance from the 15.4a transmitter
Note on C92: as received by a 0 dbi antenna at a victim receiver located the specified distance from the 15.4a transmitter
Note on C93: as received by a 0 dbi antenna at a victim receiver located the specified distance from the 15.4a transmitter
Note on C103: For relevant band and operating mode
Note on C108: this refers to adjustable proposal parameters that can be varied by the implementer to meet diverse application needs.
Note on D108: Refer to the proposal documents for details
Note on D118: 5.1 meters/sec is about 11 mph
Note on B32: Based on SCD version 802.15-04-0232-17-004a
Note on D34: see proposal for details
Note on D46: default entry is zero (i.e. all digital )
Note on D40: Default size of 1 represents all digital IC solution
Note on D36: total gates for full function radio
Note on D42: total gates for full function radio
Note on C129: Antenna frequency dependence is NOT included in the channel model - it must be provided by the proposer
Note on C145: * PHY preamble is the one specified for meeting the SoP performance requirements of section 5.4
Note on C148: Error rates are for "uncoordinated" SoP's as defined in SCD section 5.4.1
Note on C150: dref is distance between reference transmitter and target receiver at which the receiver power is 6DB above the receiver sensitivity threshold
Note on D148: Complete results for all other combinations of Channel Models and operating modes should be listed in the full proposal document. * See SCD section 6.0
Note on D73: Minimum distance criterion: Proposed system should be able to operate at target Xo with less than 1% PER when the listed interference source is 1 meter away from the system.
Note on D74: If, at Xo, the PER > 1% when operating at 6dB above the proposed system's receiver sensitivity as listed in 3.2.1, then list minimum separation distance needed to achieve PER <=1%
Note on D162: Complete results for all other combinations of Channel Models and operating modes should be listed in the full proposal document. * See SCD section 6.0
Note on D153: Complete results for all other combinations of Channel Models and operating modes should be listed in the full proposal document. * See SCD section 6.0
Note on D171: Complete results for all other combinations of Channel Models and operating modes should be listed in the full proposal document. * See SCD section 6.0
Note on D127: Note that these table entries are primarily for CATEGORIZATION purposes to facilitate Task Group consensus on a consolidated set of proposals. Assessment of proposal completeness provides some perspective on work remaining to move a proposal forward.
Note on D32: Note that these table entries are primarily for CATEGORIZATION purposes to facilitate Task Group consensus on a consolidated set of proposals. Assessment of proposal completeness provides some perspective on work remaining to move a proposal forward.
Note on D17: Note that these table entries are primarily for CATEGORIZATION purposes to facilitate Task Group consensus on a consolidated set of proposals. Assessment of proposal completeness provides some perspective on work remaining to move a proposal forward.
Note on D176: Complete results for all other combinations of Channel Models and operating modes should be listed in the full proposal document. * See SCD section 6.0
Note on C205: Total Average Power
Note on D7: Preliminary Assignment by 4a Cat Team
Note on D27: TOF = Time of Flight TDOA = Time Differential of Arrival -OWR = one-way ranging
Note on AG27: requires 3 or more fixed nodes with known position
Note on D20: CSS = Chirp Spread Spectrum DCSK = Differential Chaotic Shift Keying DS (DSS, DSSS) = Direct Sequence Spread Spectrum IR = Impulse Radio TH = Time Hopping TR = Transmitted Reference UWB = Ultra wide Band
Note on F23: These are the two most basic upchirp / downchirp modulation schemes - NOT Code-based in the sense of CDMA
Note on P27: Three counters with interference pattern between two clock times to determine TOA. (see proposal pp 47 - 50)
Note on AK61: Larry Arnett: Verify Calculation Rcvd Pwr = -90.5 dBm gives 7.6 dB link Margin -> @0 Link Margin -98.1dBm
Note on AM188: 4a Cat Team believes calcualtion is in error. 74.29-44.75=29.5 30m value should not include 1st meter.
Note on G23: These are the two most basic upchirp / downchirp modulation schemes - NOT Code-based in the sense of CDMA
Note on R195: this number will be updated in the next proposal stage
Note on AJ29: no ranging provision
Note on N24: Estimated from stated "1 bit time frame" = 200 ns divided by eight
Note on D5: This row initially used to sort proposals according to the modulation type
Note on C186: =sqrt(fmin*fmax)

## Proposal Contacts
Order | Proposer's Name | Stated Company Affiliation | Proposer's Email | Document #
1 | Fabrice Legrand | Thales Communications | Fabrice.Legrand@fr.thalesgroup.com | 05-0008r01
2 | Mike Tanahashi | TRDA/Taiyo Yuden | mtanahashi@trda-inc.com | 05-0015r02
3 | Akira Maeki | Central Research Laboratory, Hitachi, Ltd. | a-maeki@crl.hitachi.co.jp | 04-0715r02
4 | Rick Roberts | Harris Corporation | rrober14@harris.com | 05-0006r01
5 | Ryuji Kohno | NICT | kohno@ynu.ac.jp | 04-0716r01
6 | Dani Raphaeli | SandLinks | danr@eng.tau.ac.il | 05-0052r01
7 | Ismail Lakkis | Wideband Access, Inc. | ilakkis@widebandaccess.com | 05-0026r03
8 | Vern Brethour | Time Domain | vern.brethour@timedomain.com | 05-0013r01
9 | Andy Molisch, Philip Orlik | Mitsubishi Electric Research Laboratories | Andreas.Molisch@ieee.org, porlik@merl.com | 05-0005r02
10 | Paul Popescu | France Telecom R&D, LLC | paul.popescu@rd.francetelecom.com | 05-0014r02
11 | John Lampe | Nanotron Technlologies GmbH | J.Lampe@nanotron.com | 05-0002r01
12 | Youngjin Park | Korea Electrotechnology Research Institute (KERI)&Korean UWB Industry Application Standardization Forum | yjpark@keri.re.kr | 05-0033r01
13 | Roberto Aiello | Staccato Communications | roberto.aiello@staccatocommunications.com | 04-0704r02
14 | Namhyong Kim, Inhwan Kim | Samsung Electronics | namhyong.kim@samsung.com | 05-0042r00
15 | Kyung Sup Kwak | Inha University/ Simon Fraser University | chonglee@skuniv.ac.kr | 05-0020r02
16 | Kyung-Kuk Lee | Orthotron | kyunglee@orthotron.com | 05-0025r03
17 | Francois Chin | Institute for Infocomm Research | chinfrancois@i2r.a-star.edu.sg | 05-0032r02
18 | Philippe Rouzet, Patrick Houghton, Laurent Ouvry | STMicroelectronics, Aether Wire & Location, CEA | patrick@aetherwire.com, philippe.rouzet@st.com, Ouvry@chartreuse.cea.fr | 05-0011r01
19 | Naiel Askar | General Atomics | Naiel.Askar@ga.com | 05-0016r02
20 | Honggang Zhang | Create-Net | honggang@nict.go.jp | 05-0019r01
21 | Chia-Chin Chong | Samsung Electronics | ChiaChin.Chong@samsung.com | 05-0030r02
22 | Matt Welborn | Freescale Semiconductor | matt.welborn@freescale.com | 05-0021r01
23 | Soo-Young Chang | California State University, Sacramento | sychang@ecs.csus.edu | 05-0028r01
24 | Cheolhyo Lee | ETRI (Electronics and Telecommunications Research Institute) | clee7@etri.re.kr | 05-0010r04
25 | Robert Caiming Qiu, Ph.D. | Tennessee Technological University | rqiu@tntech.edu | 05-0018r00
26 | Gadi Shor | Wisair | Gadi.Shor@wisair.com | 05-0012r04

## Merger Info
From | Subject | Received | Size | To
±èÀçÇö | [802.15.4A] 802.15.4a Proposal Merger Announcement | Thu 2/24/2005 1:07 AM | 9 KB | STDS-802-15-4A@listserv.ieee.org
Dear all,
-----------------------------------------
The Samsung Electronics(SAIT)-IRE-Samsung ElectroMechanics,
Samsung Electronics(DM),
Electronics and Telecommunications Research Institute(ETRI)-KAIST-HGU,
and Simon Fraser University-Inha University,
all four teams offically have agreed to merge their proposals into a single common proposal.
All teams found significant common ground and are working to finalize
a single technical proposal that will meet all the needs of the 802.15.4a PAR.
-----------------------------------------
Samsung Advanced Institute of Technology
Jae Hyon Kim
Senior Research Engineer
Comm. & Network Lab
Digital Research Center
Samsung Advanced Institute of Technology
P.O. Box 111, Suwon 440-600, Korea
TEL: +82-31-280-8285
FAX: +82-31-280-9555
Mobile: 82-17-323-1718
Email: jae.kim@samsung.com
URL: http://www.sait.samsung.co.kr
-----------------------------------------
Pat and Jason,
Harris has merged with The Mitsubishi team and the STM-Aether-CWC-CEA team.
Regards,
Rick Roberts
-----Original Message-----
From: Patrick Houghton [mailto:patrick@AETHERWIRE.COM]
Sent: Wednesday, February 16, 2005 12:39 PM
To: STDS-802-15-4A@LISTSERV.IEEE.ORG
Subject: [802.15.4A] 802.15.4a Proposal Merger Agreement
From | Subject | Received | Size | To
Roberts, Richard | Re: [802.15.4A] 802.15.4a Proposal Merger Agreement | Thu 2/17/2005 9:46 AM | 7 KB | STDS-802-15-4A@LISTSERV.IEEE.ORG
================================================================================
Subject: 802.15.4a Proposal Merger Agreement
The Mitsubishi team and the STM-Aether-CWC-CEA team have agreed to merge their proposals into a single common proposal. Both teams found significant common ground between the two proposals and are working to finalize a single technical proposal that will meet all the needs of the 802.15.4a PAR. The new merged proposal will be presented at the next IEEE meeting in Atlanta during the week of March 14th. Both the Mitsubishi team and the STM-Aether-CWC-CEA team have had discussions with a number of other proposers separately. The new merged STM-Mitsubishi-Aether-CWC-CEA team hopes to continue these discussions as a merged entity. ================================================================================
From | Subject | Received | Size | To
Pat Kinney | Re: [802.15.4A] Merge announcement | Fri 2/18/2005 10:34 AM | 11 KB | STDS-802-15-4A@LISTSERV.IEEE.ORG
From: MARTIGNE Patricia RD-TECH-GRE [mailto:patricia.martigne@francetelecom.com]
Sent: Friday, February 18, 2005 10:19 AM
To: pat.kinney@ieee.org; Jason Ellis
Cc: Philippe Rouzet; OUVRY@chartreuse.cea.fr; Gian Mario MAGGIO; Ian Oppermann; patrick@aetherwire.com; molisch@MERL.COM; Roberts, Richard; DERIVAZSE@chartreuse.cea.fr; MISCOPEIN Benoit RD-TECH-GRE; SCHWOERER Jean RD-TECH-GRE; ARNDT Marylin RD-TECH-GRE; SENN Patrice RD-TECH-GRE; POPESCU Paul RD-ILAB-SSF
Subject: Merge announcement
Importance: High
Dear all,
FT R&D team has the pleasure to officially announce its merge with the STM-Aether-CWC-CEA-Mitsubishi-Harris team for the 802.15.4a standardisation activity. The work is on-going for the preparation of a common proposal in March meeting.
Patrick, would you mind forwarding this message to the whole 15.4a list as I encountered a problem when trying to do it myself…thank you!
Best regards,
Patricia Martigne
FT R&D
patricia.martigne@francetelecom.com
Tel : +33 4 76 76 44 03

## Issues
1 | Should we call out nominal fc for Row 65 and geometric fc for row 186?
2 | fc values are not consistent across the proposals
3 | use of GHz instead fo exponents is inconsistent - how do we want to do it?
4 | any interest in noting and sharing what appear to be "best" practices from the various proposals?
5 | the link budget graphic in some proposals is a hodge-podge of objects grouped together to look like a real table - can we offer a template that would facilitate editing?
| SCD | Criteria | Importance Level | Proposer Response
| 3.1 | Unit Manufacturing Complexity | A | +
| 3.4 | Technical Feasibility | A | +
| 3.5 | Scalability | A | +
| 5.1 | Power Management & Modes | A | +
| 5.11 | Power Consumption | A | +
| 5.2 | Size and Form Factor | A | +
| 5.3.1 | PHY-SAP Payload Bit Rate and Data Throughput | A | +
| 5.4 | Simultaneous Operating Piconets | A | +
| 5.6 | System Performance | A | +
| 5.7 | Ranging | A | +
| 5.8 | Link Budget | A | +
| 5.9 | Sensitivity | A | +