## Cover
2005-06-22 |  | IEEE P802.15-05-0371-00-004a
IEEE P802.15
Wireless Personal Area Networks
Project | IEEE P802.15 Working Group for Wireless Personal Area Networks (WPANs)
Title | Ranging distance link estimator.
Date Submitted | [June 26, 2005]
Source | Vern Brethour | Voice: (256) 428-6331
| Time Domain Corp. | Fax: (256) 922-0387
| 7057 Old Madison Pike; Suite 250 | E-mail: vern.brethour@timedomain.com
Huntsville, Alabama 35806; USA
Re: | [802.15.4a]
Abstract | A companion spreadsheet to 05-0370
Purpose | To assist the Ranging Edit Team of IEEE 802.15 Task Group 4a
Notice | This document has been prepared to assist the IEEE P802.15. It is offered as a basis for discussion and is not binding on the contributing individual(s) or organization(s). The material in this document is subject to change in form and content after further study. The contributor(s) reserve(s) the right to add, amend or withdraw material contained herein.
Release | The contributor acknowledges and accepts that this contribution becomes the property of IEEE and may be made publicly available by P802.15.

## Computation
Numbers we get to pick: |  |  | 15.4a look non-coherent ranging
fc, subband center frequency, (GHz) | 3.96
FCC (indoor & handheld) allowed energy density (dBm/MHz) | -41.3
"FCC 10 dB down" Bandwidth (MHz) | 510
Tx spectrum width factor: get the edge from -3 dB to -10 dB | 63%
Extra slop in the width of the Rx baseband low pass filter | 15%
Numbers to play with: |  |  |  | Computations independent of link distance
Path loss exponent | 3.5 | [7 empty] | Receive side Aeff, Antenna Capture Area, (dBm2) | -33.4036
Assumption for system temp (degrees C) | 25 | [7 empty] | Transmit side loss: Path loss at 1m in free space (dB) | -10.9921
Tx power backoff to account for non-flat spectrum (dB) | 1.5 | [7 empty] | Tx to Rx path loss @1m, (dB) | -44.3957
Rx front end Noise Figure (dB) | 7 | [7 empty] | T, temperature, (°K) | 298.15
Required Pulse/Noise for non-coherent Leading Edge Work (dB) | 17 | [7 empty] | Thermal Noise at system temperature (watt seconds) | 4.1164e-21
Implementation Loss for Leading Edge Characterization (dB) | 0 | [7 empty] | Thermal noise floor (dBm/Hz) | -173.8548
[9 empty] | Receiver AWGN noise floor density (dBm/Hz) | -166.8548
Chip time (ns) | 5 | [7 empty] | 3dB bandwidth of the Rx baseband filter (MHz) | 369.495
Chips per symbol | 13 | [7 empty] | Rx bandwidth (needs to be Hz, not MHz) converted to dB | 85.6761
Time hop freedom (in chip times) | 0 | [7 empty] | Add Rx bandwidth to "per Hz noise floor" get "nosie power in band" (dBm) | -81.1787
Channel multipath tolerance (ns) | 150 | [7 empty] | Symbol on time (ns) | 65
[9 empty] | Symbol rep rate (ns) | 430
Some constants | [8 empty] | Duty cycle ratio (Total time / On time) | 6.6154
[9 empty] | Instantaneous Tx power increase allowed due to duty cycle (dB) | 8.2056
c, speed of light (m/s) | 300000000 | [7 empty] | Tx bandwidth (per MHz, the way the FCC does it) converted to dB | 25.0691
Difference between degrees K and Degrees C | 273.15 | [7 empty] | Long term average Average TX Power (dBm) | -16.2309
K, Boltzmann's constant, (w s/°K) | 1.3807e-23 | [7 empty] | Average TX Power allowing for spectral peaking (dBm) | -17.7309
Watts to mW ( Boltzmann is in Watts & dBm is mW) | 1000 | [7 empty] | TX Power during symbol on time accounting for duty cycle(dBm#) | -9.5253
[9 empty] | Compression gain when the chips are combined into a single symbol (dB) | 11.1394
Computations for each link distance
Target link distance (Meters) | 1 | 1.25 | 1.5 | 1.75 | 2 | 2.5 | 3 | 3.5 | 4 | 4.5 | 5 | 6 | 7 | 8 | 9 | 10 | 11 | 12 | 13 | 14 | 15 | 16 | 19 | 23 | 27 | 31 | 35 | 40 | 45 | 50
Do we have enough margine to make this link work? | Yes | Yes | Yes | Yes | No | No | No | No | No | No | No | No | No | No | No | No | No | No | No | No | No | No | No | No | No | No | No | No | No | No
Extra path loss getting from 1 m to target link distance (dBm) | 0 | 3.3919 | 6.1632 | 8.5063 | 10.536 | 13.9279 | 16.6992 | 19.0424 | 21.0721 | 22.8624 | 24.464 | 27.2353 | 29.5784 | 31.6081 | 33.3985 | 35 | 36.4487 | 37.7713 | 38.988 | 40.1145 | 41.1632 | 42.1442 | 44.7564 | 47.6605 | 50.0977 | 52.1977 | 54.0424 | 56.0721 | 57.8624 | 59.464
Total path loss from source to target link distance (dB) | -44.3957 | -47.7875 | -50.5589 | -52.902 | -54.9317 | -58.3236 | -61.0949 | -63.4381 | -65.4678 | -67.2581 | -68.8596 | -71.631 | -73.9741 | -76.0038 | -77.7942 | -79.3957 | -80.8444 | -82.167 | -83.3837 | -84.5102 | -85.5589 | -86.5399 | -89.1521 | -92.0562 | -94.4934 | -96.5933 | -98.4381 | -100.4678 | -102.2581 | -103.8596
RX Power attiving at receiver during symbol on time (dBm) | -53.921 | -57.3129 | -60.0842 | -62.4273 | -64.4571 | -67.8489 | -70.6203 | -72.9634 | -74.9931 | -76.7835 | -78.385 | -81.1563 | -83.4994 | -85.5292 | -87.3195 | -88.921 | -90.3698 | -91.6924 | -92.909 | -94.0355 | -95.0842 | -96.0652 | -98.6774 | -101.5815 | -104.0187 | -106.1187 | -107.9634 | -109.9931 | -111.7835 | -113.385
link margine for Zafer's leading edge work | 10.2577 | 6.8659 | 4.0945 | 1.7514 | -0.27834 | -3.6702 | -6.4415 | -8.7847 | -10.8144 | -12.6047 | -14.2062 | -16.9776 | -19.3207 | -21.3504 | -23.1408 | -24.7423 | -26.191 | -27.5136 | -28.7303 | -29.8568 | -30.9055 | -31.8865 | -34.4987 | -37.4028 | -39.84 | -41.9399 | -43.7847 | -45.8144 | -47.6047 | -49.2062