## Title
IEEE P802.15 Wireless PANs
Submission
Designator: | doc.: IEEE 802.15-06-0082-00-0005
Venue Date: | January 2006
First Author: | Sebastian Max, ComNets RWTH Aachen / Philips
Subject: | Information Dissemination Distance
Full Date: | 2006-01-31
Author(s): | Sebastian Max
ComNets RWTH Aachen / Philips
Kopernikusstrasse 16, 52072 Aachen, Germany
| Phone: | +49 241 802 0547
| Fax: | +49 241 802 4222
| email: | smx@comnets.rwth-aachen.de
Abstract:
This documents evaluates the minimum distance between a receiver of a transmissions and a concurrent interfering transmission. The distance (or minimum number of hops) is computed using a path attenuation model and a minimum SINR value.
Notice: This document has been prepared to assist the IEEE P802.15. It is offered as a basis for discussion and is not binding on the contributing individual(s) or organization(s). The material in this document is subject to change in form and content after further study. The contributor(s) reserve(s) the right to add, amend or withdraw material contained herein. Release: The contributor acknowledges and accepts that this contribution becomes the property of IEEE and may be made publicly available by P802.15.

## Explanation
This spreadsheet has been create to faciliate the discussion which started during an Ad-Hoc meeting of 802.15.5 in the 01/2006 interim.
We calculate the minimum distance (in meters and hops) between a receiver and an interfering device, based upon the following (tuneable) parameters and assumptions.
Parameters
| Delta_f | Transmission bandwidth [Hz]
| N_f | Noise figure of the receiver's radio [dB]
| Tx Power | Transmission power [mW]
| f_c | Center frequency [Hz]
| Attenuation Factor γ | To calculate the path-loss we use the free-space propagation model and incoprorate losses due to NLOS conditions
with a parameter γ, the exponent of the distance. For free-space, γ=2; here, we usually use γ=3.5
| Min Rx SNR | A successfull transmission is possible in this model if the SINR (Signal to Interference+Noise Ratio) exceeds a minimum value
Assumptions
Path loss is calculated using the free-space propagation model with adapted γ:
P_Rx = P_tx/(d^γ)*(q^2)
with
q=c/(4*pi*f_c)
|  |  | c: | Speed of light
A transmission is successfull if the SINR at the receiver is higher than the preset MinSINR

## SINR Calculation
|  |  |  | SINR | Distance Tx->Rx
| Thermal Noise |  |  | Distance Int->Rx | 1 | 2 | 4 | 6 | 8 | 10 | 12 | 14 | 16 | 18 | 20 | 22 | 30 | 40 | 50 | 60 | 70 | 80 | 90 | 100
| k_b | 1.3806e-23 | J/K | 1 | -2.8989e-05 | -10.5361 | -21.0721 | -27.2353 | -31.6082 | -35 | -37.7714 | -40.1145 | -42.1442 | -43.9346 | -45.5361 | -46.9848 | -51.6993 | -56.0721 | -59.464 | -62.2353 | -64.5785 | -66.6082 | -68.3985 | -70
| T | 300 | K | 2 | 10.5357 | -0.00032797 | -10.5364 | -16.6996 | -21.0724 | -24.4643 | -27.2356 | -29.5788 | -31.6085 | -33.3988 | -35.0003 | -36.4491 | -41.1635 | -45.5364 | -48.9282 | -51.6996 | -54.0427 | -56.0724 | -57.8628 | -59.4643
| Delta_f | 20000000 | Hz | 4 | 21.0684 | 10.5323 | -0.0037091 | -6.1669 | -10.5398 | -13.9316 | -16.703 | -19.0461 | -21.0758 | -22.8661 | -24.4677 | -25.9164 | -30.6309 | -35.0037 | -38.3956 | -41.1669 | -43.51 | -45.5398 | -47.3301 | -48.9316
| N_thermal | 8.2837e-11 | mW | 6 | 27.22 | 16.6839 | 6.1479 | -0.015311 | -4.3882 | -7.78 | -10.5514 | -12.8945 | -14.9242 | -16.7146 | -18.3161 | -19.7648 | -24.4793 | -28.8521 | -32.244 | -35.0153 | -37.3584 | -39.3882 | -41.1785 | -42.78
|  | -100.8177 | dBm | 8 | 31.5664 | 21.0303 | 10.4943 | 4.3311 | -0.04178 | -3.4336 | -6.205 | -8.5481 | -10.5778 | -12.3682 | -13.9697 | -15.4184 | -20.1329 | -24.5057 | -27.8976 | -30.6689 | -33.0121 | -35.0418 | -36.8321 | -38.4336
|  |  |  | 10 | 34.9093 | 24.3732 | 13.8372 | 7.674 | 3.3011 | -0.090719 | -2.8621 | -5.2052 | -7.2349 | -9.0253 | -10.6268 | -12.0755 | -16.79 | -21.1628 | -24.5547 | -27.326 | -29.6692 | -31.6989 | -33.4892 | -35.0907
| Noise Figure |  |  | 12 | 37.6012 | 27.0651 | 16.5291 | 10.3659 | 5.993 | 2.6012 | -0.17015 | -2.5133 | -4.543 | -6.3333 | -7.9349 | -9.3836 | -14.0981 | -18.4709 | -21.8628 | -24.6341 | -26.9772 | -29.007 | -30.7973 | -32.3988
| N_f | 6 | dBm | 14 | 39.8266 | 29.2905 | 18.7545 | 12.5913 | 8.2184 | 4.8266 | 2.0553 | -0.28788 | -2.3176 | -4.1079 | -5.7095 | -7.1582 | -11.8726 | -16.2455 | -19.6374 | -22.4087 | -24.7518 | -26.7816 | -28.5719 | -30.1734
|  |  |  | 16 | 41.6935 | 31.1574 | 20.6214 | 14.4582 | 10.0853 | 6.6935 | 3.9221 | 1.579 | -0.45074 | -2.2411 | -3.8426 | -5.2913 | -10.0058 | -14.3786 | -17.7705 | -20.5418 | -22.885 | -24.9147 | -26.705 | -28.3065
| Background Noise |  |  | 18 | 43.2707 | 32.7346 | 22.1986 | 16.0354 | 11.6625 | 8.2707 | 5.4993 | 3.1562 | 1.1265 | -0.66386 | -2.2654 | -3.7141 | -8.4286 | -12.8014 | -16.1933 | -18.9646 | -21.3078 | -23.3375 | -25.1278 | -26.7293
| N | -94.8177 | dBm | 20 | 44.606 | 34.0699 | 23.5339 | 17.3707 | 12.9978 | 9.606 | 6.8346 | 4.4915 | 2.4618 | 0.67145 | -0.93006 | -2.3788 | -7.0933 | -11.4661 | -14.858 | -17.6293 | -19.9724 | -22.0022 | -23.7925 | -25.394
|  | 3.2978e-10 | mW | 22 | 45.7353 | 35.1992 | 24.6632 | 18.5 | 14.1271 | 10.7353 | 7.9639 | 5.6208 | 3.5911 | 1.8007 | 0.19921 | -1.2495 | -5.964 | -10.3368 | -13.7287 | -16.5 | -18.8432 | -20.8729 | -22.6632 | -24.2647
|  |  |  | 24 | 46.6875 | 36.1515 | 25.6154 | 19.4523 | 15.0794 | 11.6875 | 8.9162 | 6.5731 | 4.5433 | 2.753 | 1.1515 | -0.29725 | -5.0117 | -9.3846 | -12.7764 | -15.5477 | -17.8909 | -19.9206 | -21.7109 | -23.3125
|  |  |  | 26 | 47.4877 | 36.9516 | 26.4156 | 20.2524 | 15.8795 | 12.4877 | 9.7163 | 7.3732 | 5.3435 | 3.5532 | 1.9516 | 0.5029 | -4.2116 | -8.5844 | -11.9763 | -14.7476 | -17.0907 | -19.1205 | -20.9108 | -22.5123
| Tx Power | 0.5 | mW | 28 | 48.1576 | 37.6216 | 27.0855 | 20.9223 | 16.5495 | 13.1576 | 10.3863 | 8.0432 | 6.0134 | 4.2231 | 2.6216 | 1.1728 | -3.5416 | -7.9145 | -11.3063 | -14.0777 | -16.4208 | -18.4505 | -20.2408 | -21.8424
|  | -3.0103 | dBm | 30 | 48.7169 | 38.1809 | 27.6448 | 21.4817 | 17.1088 | 13.7169 | 10.9456 | 8.6025 | 6.5727 | 4.7824 | 3.1809 | 1.7322 | -2.9823 | -7.3552 | -10.747 | -13.5183 | -15.8615 | -17.8912 | -19.6815 | -21.2831
| Center Frequency f_c | 2400000000 | Hz | 32 | 49.183 | 38.6469 | 28.1109 | 21.9477 | 17.5748 | 14.183 | 11.4116 | 9.0685 | 7.0388 | 5.2484 | 3.6469 | 2.1982 | -2.5163 | -6.8891 | -10.281 | -13.0523 | -15.3955 | -17.4252 | -19.2155 | -20.817
| Speed of Light c | 299792458 | m/s | 34 | 49.5709 | 39.0349 | 28.4988 | 22.3356 | 17.9628 | 14.5709 | 11.7996 | 9.4564 | 7.4267 | 5.6364 | 4.0349 | 2.5861 | -2.1283 | -6.5012 | -9.893 | -12.6644 | -15.0075 | -17.0372 | -18.8276 | -20.4291
| Pi | 3.1416 |  | 36 | 49.8939 | 39.3578 | 28.8218 | 22.6586 | 18.2857 | 14.8939 | 12.1225 | 9.7794 | 7.7497 | 5.9594 | 4.3578 | 2.9091 | -1.8054 | -6.1782 | -9.5701 | -12.3414 | -14.6845 | -16.7143 | -18.5046 | -20.1061
| Quad Term | 9.881e-05 |  | 38 | 50.1631 | 39.627 | 29.091 | 22.9278 | 18.5549 | 15.1631 | 12.3917 | 10.0486 | 8.0189 | 6.2285 | 4.627 | 3.1783 | -1.5362 | -5.909 | -9.3009 | -12.0722 | -14.4153 | -16.4451 | -18.2354 | -19.8369
| Attenuation Factor γ | 3.5 |  | 40 | 50.3879 | 39.8518 | 29.3158 | 23.1526 | 18.7797 | 15.3879 | 12.6165 | 10.2734 | 8.2437 | 6.4533 | 4.8518 | 3.4031 | -1.3114 | -5.6842 | -9.0761 | -11.8474 | -14.1906 | -16.2203 | -18.0106 | -19.6121
|  |  |  | 42 | 50.5761 | 40.04 | 29.504 | 23.3408 | 18.9679 | 15.5761 | 12.8047 | 10.4616 | 8.4319 | 6.6415 | 5.04 | 3.5913 | -1.1232 | -5.496 | -8.8879 | -11.6592 | -14.0024 | -16.0321 | -17.8224 | -19.4239
| Min Rx SINR | 6 | dB | 44 | 50.7341 | 40.198 | 29.662 | 23.4988 | 19.1259 | 15.7341 | 12.9627 | 10.6196 | 8.5899 | 6.7995 | 5.198 | 3.7493 | -0.96516 | -5.338 | -8.7299 | -11.5012 | -13.8444 | -15.8741 | -17.6644 | -19.2659
|  | 3.9811 |  | 46 | 50.8672 | 40.3312 | 29.7951 | 23.6319 | 19.2591 | 15.8672 | 13.0959 | 10.7528 | 8.723 | 6.9327 | 5.3312 | 3.8824 | -0.83201 | -5.2049 | -8.5967 | -11.3681 | -13.7112 | -15.7409 | -17.5313 | -19.1328
| Max Distance Tx->Rx | 20.2907 | m | 48 | 50.9799 | 40.4438 | 29.9078 | 23.7446 | 19.3717 | 15.9799 | 13.2085 | 10.8654 | 8.8357 | 7.0453 | 5.4438 | 3.9951 | -0.71939 | -5.0922 | -8.4841 | -11.2554 | -13.5986 | -15.6283 | -17.4186 | -19.0201
|  |  |  | 50 | 51.0755 | 40.5394 | 30.0034 | 23.8402 | 19.4673 | 16.0755 | 13.3041 | 10.961 | 8.9313 | 7.1409 | 5.5394 | 4.0907 | -0.62378 | -4.9966 | -8.3885 | -11.1598 | -13.503 | -15.5327 | -17.323 | -18.9245
|  |  |  | 52 | 51.157 | 40.6209 | 30.0849 | 23.9217 | 19.5488 | 16.157 | 13.3856 | 11.0425 | 9.0128 | 7.2224 | 5.6209 | 4.1722 | -0.54229 | -4.9151 | -8.307 | -11.0783 | -13.4215 | -15.4512 | -17.2415 | -18.843
Assumption: Distance Tx->Rx is equal to int(MaxDistance) |  |  |  | 54 | 51.2267 | 40.6906 | 30.1546 | 23.9914 | 19.6185 | 16.2267 | 13.4553 | 11.1122 | 9.0825 | 7.2922 | 5.6906 | 4.2419 | -0.47255 | -4.8454 | -8.2373 | -11.0086 | -13.3517 | -15.3815 | -17.1718 | -18.7733
| d(Tx,Rx) | 20 |  | 56 | 51.2866 | 40.7506 | 30.2145 | 24.0513 | 19.6785 | 16.2866 | 13.5153 | 11.1721 | 9.1424 | 7.3521 | 5.7506 | 4.3018 | -0.41264 | -4.7855 | -8.1774 | -10.9487 | -13.2918 | -15.3215 | -17.1119 | -18.7134
Hop distance is equal to d(Tx,Rx) |  |  |  | 58 | 51.3383 | 40.8022 | 30.2662 | 24.103 | 19.7301 | 16.3383 | 13.5669 | 11.2238 | 9.1941 | 7.4037 | 5.8022 | 4.3535 | -0.36097 | -4.7338 | -8.1257 | -10.897 | -13.2402 | -15.2699 | -17.0602 | -18.6617
Interferer is in x-hop distance to Rx |  |  |  | 60 | 51.383 | 40.847 | 30.3109 | 24.1477 | 19.7749 | 16.383 | 13.6117 | 11.2685 | 9.2388 | 7.4485 | 5.847 | 4.3982 | -0.31624 | -4.6891 | -8.0809 | -10.8523 | -13.1954 | -15.2251 | -17.0155 | -18.617
| x | SINR |  | 62 | 51.4219 | 40.8858 | 30.3498 | 24.1866 | 19.8137 | 16.4219 | 13.6505 | 11.3074 | 9.2777 | 7.4873 | 5.8858 | 4.4371 | -0.27737 | -4.6502 | -8.0421 | -10.8134 | -13.1566 | -15.1863 | -16.9766 | -18.5781
| 1 | -0.93006 |  | 64 | 51.4558 | 40.9197 | 30.3837 | 24.2205 | 19.8476 | 16.4558 | 13.6844 | 11.3413 | 9.3116 | 7.5212 | 5.9197 | 4.471 | -0.24347 | -4.6163 | -8.0082 | -10.7795 | -13.1227 | -15.1524 | -16.9427 | -18.5442
| 2 | 4.8518 |  | 66 | 51.4854 | 40.9494 | 30.4133 | 24.2501 | 19.8773 | 16.4854 | 13.7141 | 11.371 | 9.3412 | 7.5509 | 5.9494 | 4.5006 | -0.21381 | -4.5867 | -7.9785 | -10.7499 | -13.093 | -15.1227 | -16.9131 | -18.5146
| 3 | 5.847 |  | 68 | 51.5115 | 40.9754 | 30.4394 | 24.2762 | 19.9033 | 16.5115 | 13.7401 | 11.397 | 9.3673 | 7.5769 | 5.9754 | 4.5267 | -0.18776 | -4.5606 | -7.9525 | -10.7238 | -13.0669 | -15.0967 | -16.887 | -18.4885
| 4 | 6.0796 |  | 70 | 51.5344 | 40.9984 | 30.4623 | 24.2991 | 19.9263 | 16.5344 | 13.7631 | 11.42 | 9.3902 | 7.5999 | 5.9984 | 4.5496 | -0.16481 | -4.5377 | -7.9295 | -10.7009 | -13.044 | -15.0737 | -16.8641 | -18.4656
| 5 | 6.1548 |  | 72 | 51.5547 | 41.0187 | 30.4826 | 24.3194 | 19.9466 | 16.5547 | 13.7834 | 11.4402 | 9.4105 | 7.6202 | 6.0187 | 4.5699 | -0.14453 | -4.5174 | -7.9092 | -10.6806 | -13.0237 | -15.0534 | -16.8438 | -18.4453
| 6 | 6.1851 |  | 74 | 51.5727 | 41.0366 | 30.5006 | 24.3374 | 19.9645 | 16.5727 | 13.8013 | 11.4582 | 9.4285 | 7.6381 | 6.0366 | 4.5879 | -0.12656 | -4.4994 | -7.8913 | -10.6626 | -13.0057 | -15.0355 | -16.8258 | -18.4273
|  |  |  | 76 | 51.5887 | 41.0526 | 30.5166 | 24.3534 | 19.9805 | 16.5887 | 13.8173 | 11.4742 | 9.4445 | 7.6541 | 6.0526 | 4.6039 | -0.11058 | -4.4834 | -7.8753 | -10.6466 | -12.9898 | -15.0195 | -16.8098 | -18.4113
Assumption: Distance Tx->Rx is equal to int(MaxDistance*alpha) |  |  |  | 78 | 51.6029 | 41.0669 | 30.5308 | 24.3676 | 19.9948 | 16.6029 | 13.8316 | 11.4884 | 9.4587 | 7.6684 | 6.0669 | 4.6181 | -0.09634 | -4.4692 | -7.861 | -10.6324 | -12.9755 | -15.0052 | -16.7956 | -18.3971
| alpha | 0.9 |  | 80 | 51.6156 | 41.0796 | 30.5435 | 24.3803 | 20.0075 | 16.6156 | 13.8443 | 11.5012 | 9.4714 | 7.6811 | 6.0796 | 4.6308 | -0.083611 | -4.4565 | -7.8483 | -10.6197 | -12.9628 | -14.9925 | -16.7829 | -18.3844
| d(Tx,Rx) | 18 |  | 82 | 51.627 | 41.091 | 30.5549 | 24.3917 | 20.0189 | 16.627 | 13.8557 | 11.5126 | 9.4828 | 7.6925 | 6.091 | 4.6422 | -0.072206 | -4.4451 | -7.8369 | -10.6083 | -12.9514 | -14.9811 | -16.7714 | -18.373
Hop distance is equal to d(Tx,Rx) |  |  |  | 90 | 51.6624 | 41.1263 | 30.5903 | 24.4271 | 20.0542 | 16.6624 | 13.891 | 11.5479 | 9.5182 | 7.7278 | 6.1263 | 4.6776 | -0.036884 | -4.4097 | -7.8016 | -10.5729 | -12.9161 | -14.9458 | -16.7361 | -18.3376
Interferer is in x-hop distance to Rx |  |  |  | 100 | 51.6909 | 41.1548 | 30.6188 | 24.4556 | 20.0827 | 16.6909 | 13.9195 | 11.5764 | 9.5467 | 7.7563 | 6.1548 | 4.7061 | -0.0083918 | -4.3812 | -7.7731 | -10.5444 | -12.8876 | -14.9173 | -16.7076 | -18.3091
| x | SINR |  | 120 | 51.7212 | 41.1851 | 30.6491 | 24.4859 | 20.113 | 16.7212 | 13.9499 | 11.6067 | 9.577 | 7.7867 | 6.1851 | 4.7364 | 0.021952 | -4.3509 | -7.7428 | -10.5141 | -12.8572 | -14.887 | -16.6773 | -18.2788
| 1 | -0.66386 |  | 140 | 51.7354 | 41.1994 | 30.6633 | 24.5001 | 20.1273 | 16.7354 | 13.9641 | 11.621 | 9.5912 | 7.8009 | 6.1994 | 4.7506 | 0.036195 | -4.3367 | -7.7285 | -10.4999 | -12.843 | -14.8727 | -16.663 | -18.2646
| 2 | 5.9594 |  | 160 | 51.7429 | 41.2068 | 30.6708 | 24.5076 | 20.1347 | 16.7429 | 13.9715 | 11.6284 | 9.5987 | 7.8084 | 6.2068 | 4.7581 | 0.043648 | -4.3292 | -7.7211 | -10.4924 | -12.8355 | -14.8653 | -16.6556 | -18.2571
| 3 | 7.2922 |  | 180 | 51.7471 | 41.2111 | 30.675 | 24.5118 | 20.139 | 16.7471 | 13.9758 | 11.6326 | 9.6029 | 7.8126 | 6.2111 | 4.7623 | 0.04788 | -4.325 | -7.7168 | -10.4882 | -12.8313 | -14.861 | -16.6514 | -18.2529
| 4 | 7.6202 |  | 200 | 51.7497 | 41.2136 | 30.6776 | 24.5144 | 20.1415 | 16.7497 | 13.9783 | 11.6352 | 9.6055 | 7.8151 | 6.2136 | 4.7649 | 0.050441 | -4.3224 | -7.7143 | -10.4856 | -12.8287 | -14.8585 | -16.6488 | -18.2503
| 5 | 7.7278 |  | 220 | 51.7513 | 41.2153 | 30.6792 | 24.516 | 20.1432 | 16.7513 | 13.98 | 11.6368 | 9.6071 | 7.8168 | 6.2153 | 4.7665 | 0.05207 | -4.3208 | -7.7126 | -10.484 | -12.8271 | -14.8568 | -16.6472 | -18.2487
| 6 | 7.7715 |  | 240 | 51.7524 | 41.2163 | 30.6803 | 24.5171 | 20.1442 | 16.7524 | 13.9811 | 11.6379 | 9.6082 | 7.8179 | 6.2163 | 4.7676 | 0.053151 | -4.3197 | -7.7116 | -10.4829 | -12.826 | -14.8558 | -16.6461 | -18.2476
|  |  |  | 260 | 51.7531 | 41.2171 | 30.681 | 24.5178 | 20.145 | 16.7531 | 13.9818 | 11.6387 | 9.6089 | 7.8186 | 6.2171 | 4.7683 | 0.053893 | -4.319 | -7.7108 | -10.4822 | -12.8253 | -14.855 | -16.6454 | -18.2469
|  |  |  | 280 | 51.7537 | 41.2176 | 30.6816 | 24.5184 | 20.1455 | 16.7537 | 13.9823 | 11.6392 | 9.6095 | 7.8191 | 6.2176 | 4.7689 | 0.054417 | -4.3184 | -7.7103 | -10.4816 | -12.8248 | -14.8545 | -16.6448 | -18.2463
|  |  |  | 300 | 51.754 | 41.218 | 30.6819 | 24.5187 | 20.1459 | 16.754 | 13.9827 | 11.6396 | 9.6098 | 7.8195 | 6.218 | 4.7692 | 0.054797 | -4.3181 | -7.7099 | -10.4813 | -12.8244 | -14.8541 | -16.6444 | -18.246
|  |  |  | 320 | 51.7543 | 41.2183 | 30.6822 | 24.519 | 20.1462 | 16.7543 | 13.983 | 11.6398 | 9.6101 | 7.8198 | 6.2183 | 4.7695 | 0.055078 | -4.3178 | -7.7096 | -10.481 | -12.8241 | -14.8538 | -16.6442 | -18.2457
|  |  |  | 340 | 51.7545 | 41.2185 | 30.6824 | 24.5192 | 20.1464 | 16.7545 | 13.9832 | 11.6401 | 9.6103 | 7.82 | 6.2185 | 4.7697 | 0.05529 | -4.3176 | -7.7094 | -10.4808 | -12.8239 | -14.8536 | -16.644 | -18.2455
|  |  |  | 360 | 51.7547 | 41.2186 | 30.6826 | 24.5194 | 20.1465 | 16.7547 | 13.9834 | 11.6402 | 9.6105 | 7.8202 | 6.2186 | 4.7699 | 0.055453 | -4.3174 | -7.7093 | -10.4806 | -12.8237 | -14.8535 | -16.6438 | -18.2453
|  |  |  | 380 | 51.7548 | 41.2188 | 30.6827 | 24.5195 | 20.1467 | 16.7548 | 13.9835 | 11.6403 | 9.6106 | 7.8203 | 6.2188 | 4.77 | 0.055579 | -4.3173 | -7.7091 | -10.4805 | -12.8236 | -14.8533 | -16.6437 | -18.2452
|  |  |  | 400 | 51.7549 | 41.2189 | 30.6828 | 24.5196 | 20.1468 | 16.7549 | 13.9836 | 11.6404 | 9.6107 | 7.8204 | 6.2189 | 4.7701 | 0.055679 | -4.3172 | -7.709 | -10.4804 | -12.8235 | -14.8532 | -16.6436 | -18.2451