## CoverPage
Project | IEEE P802.15 Working Group for Wireless Personal Area Networks (WPANs)
Title | New Tables 39a 39b 39c
Date Submitted | [20 July 2006]
Source | Michael Mc Laughlin | Voice: +353 87 688 2514
Decawave
E-mail: michael@decawave.com
25 Meadowfield, Sandyford, Dublin 18, Ireland
Re: | New Tables 39a 39b 39c
Abstract | Peak PRF is harmonized to 499.2MHz for all bands
Purpose | Summarize band plan & timing parameters for different data rates and different PRFs
Notice | This document has been prepared to assist the IEEE P802.15. It is offered as a basis for discussion and is not binding on the contributing individual(s) or organization(s). The material in this document is subject to change in form and content after further study. The contributor(s) reserve(s) the right to add, amend or withdraw material contained herein.
Release | The contributor acknowledges and accepts that this contribution becomes the property of IEEE and may be made publicly available by P802.15.

## Table 39a
Channel Number | Peak PRF MHz | Preamble Code Length | Modulation & Coding |  |  | Preamble |  |  |  | Data Symbol Structure | [5 empty] | Data
|  |  | Viterbi Rate | RS Rate | Overall FEC Rate | Peak PRF (MHz) | Mean PRF (MHz) | Code Duration Tpsym(ns) | Base Rate (MSps) | #Burst Positions per Symbol | # Hop Bursts | # Chips Per Burst | #Chips Per Symbol | Burst Duration Tburst (ns) | Symbol Duration Tdsym(ns) | Symbol Rate (MHz) | Bit Rate Mbps | Mean PRF (MHz)
{0:15} | 499.2 | 31 | 0.5 | 0.87302 | 0.43651 | 31.2 | 16.1032 | 993.5897 | 1.0065 | 32 | 8 | 128 | 4096 | 256.4103 | 8205.1282 | 0.12187 | 0.1064 | 15.6
| 499.2 | 31 | 0.5 | 0.87302 | 0.43651 | 31.2 | 16.1032 | 993.5897 | 1.0065 | 32 | 8 | 16 | 512 | 32.0513 | 1025.641 | 0.975 | 0.85119 | 15.6
| 499.2 | 31 | 0.5 | 0.87302 | 0.43651 | 31.2 | 16.1032 | 993.5897 | 1.0065 | 32 | 8 | 2 | 64 | 4.0064 | 128.2051 | 7.8 | 6.8095 | 15.6
| 499.2 | 31 | 1 | 0.87302 | 0.87302 | 31.2 | 16.1032 | 993.5897 | 1.0065 | 32 | 8 | 1 | 32 | 2.0032 | 64.1026 | 15.6 | 27.2381 | 15.6
{0:3, 5:6, 8:10, 12:14} | 499.2 | 31 | 0.5 | 0.87302 | 0.43651 | 7.8 | 4.0258 | 3974.359 | 0.25161 | 128 | 32 | 32 | 4096 | 64.1026 | 8205.1282 | 0.12187 | 0.1064 | 3.9
| 499.2 | 31 | 0.5 | 0.87302 | 0.43651 | 7.8 | 4.0258 | 3974.359 | 0.25161 | 128 | 32 | 4 | 512 | 8.0128 | 1025.641 | 0.975 | 0.85119 | 3.9
| 499.2 | 31 | 0.5 | 0.87302 | 0.43651 | 7.8 | 4.0258 | 3974.359 | 0.25161 | 128 | 32 | 2 | 256 | 4.0064 | 512.8205 | 1.95 | 1.7024 | 3.9
| 499.2 | 31 | 1 | 0.87302 | 0.87302 | 7.8 | 4.0258 | 3974.359 | 0.25161 | 128 | 32 | 1 | 128 | 2.0032 | 256.4103 | 3.9 | 6.8095 | 3.9
{0:15} | 499.2 | 127 | 0.5 | 0.87302 | 0.43651 | 124.8 | 62.8913 | 1017.6282 | 0.98268 | 8 | 2 | 512 | 4096 | 1025.641 | 8205.1282 | 0.12187 | 0.1064 | 62.4
| 499.2 | 127 | 0.5 | 0.87302 | 0.43651 | 124.8 | 62.8913 | 1017.6282 | 0.98268 | 8 | 2 | 64 | 512 | 128.2051 | 1025.641 | 0.975 | 0.85119 | 62.4
| 499.2 | 127 | 0.5 | 0.87302 | 0.43651 | 124.8 | 62.8913 | 1017.6282 | 0.98268 | 8 | 2 | 8 | 64 | 16.0256 | 128.2051 | 7.8 | 6.8095 | 62.4
| 499.2 | 127 | 0.5 | 0.87302 | 0.43651 | 124.8 | 62.8913 | 1017.6282 | 0.98268 | 8 | 2 | 2 | 16 | 4.0064 | 32.0513 | 31.2 | 27.2381 | 62.4
1
1

## Table 39b
frequency Band | Preamble
Channel Number | Ci Code Length | Peak PRF (MHz) | Mean PRF (MHz) | Delta Length δL | #Chips Per Symbol | Symbol Duration Tpsym(ns) | Base Rate (MS/s)
{0:15} | 31 | 31.2 | 16.1032 | 16 | 496 | 993.5897 | 1.0065
{0:3, 5:6, 8:10, 12:14} | 31 | 7.8 | 4.0258 | 64 | 1984 | 3974.359 | 0.25161
{0:15} | 127 | 124.8 | 62.8913 | 4 | 508 | 1017.6282 | 0.98268

## Table 39c
Parameter | Description |  | Value
Channel | UWB PHY Channel Number |  | {0:15} |  | {0:3, 5:6, 8:10, 12:14}
PRFmean | Mean PRF (MHz) |  | 16.1 | 62.89 | 4.03
Nc | Number of chips per preamble symbol |  | 496 | 508 | 1984
Tpsym | Preamble Symbol Duration (ns) |  | 993.5897 | 1017.6282 | 3974.359
Nsync | Number of symbols in the packet sync sequence | Short | 16
|  | Default | 64
|  | Medium | 1024
|  | Long | 4096
Tsync | Duration of the packet sync sequence (µs) | Short | 15.8974 | 16.2821 | 63.5897
|  | Default | 63.5897 | 65.1282 | 254.359
|  | Medium | 1017.4359 | 1042.0513 | 4069.7436
|  | Long | 4069.7436 | 4168.2051 | 16278.9744
Nsfd | Number of symbols in the frame sequence |  | 8
Tsfd | Duration of the frame sequence (µs) |  | 7.9487 | 8.141 | 31.7949
Npre | Number of symbols in the SHR Preamble | Short | 24
|  | Default | 72
|  | Medium | 1032
|  | Long | 4104
Tpre | Duration of the SHR Preamble (µs) | Short | 23.8462 | 24.4231 | 95.3846
|  | Default | 71.5385 | 73.2692 | 286.1538
|  | Medium | 1025.3846 | 1050.1923 | 4101.5385
|  | Long | 4077.6923 | 4176.3462 | NA*
Nhdr | Number of symbols in the PHY Header |  | 16
Thdr | Duration of the PHY Header field (µs) |  | 16.4103 | 16.8073 | 65.641
Ndata | Number of symbols in the data field |  | 16 x LENGTH + 96
Tdata | Duration of the Data Field (µs) |  | NdataxTdsym
*The use of the long SYNC sequence is not allowed when operating at a mean PRF of 4.03MHz