## IEEE_Cover
2008-05-12 |  | IEEE P802.15.3c-08/0290r1
IEEE P802.15
Wireless Personal Area Networks
Project | IEEE P802.15 Working Group for Wireless Personal Area Networks (WPANs)
Title | Comments resolution on TX antenna diversity
Date Submitted | May, 2008
Source | Zhou Lan | Voice: +81-46-847-5074
| NICT | Fax: +81-46-847-5110
| 3-4 Hikari-no-oka, Yokosuka | E-mail: lan@nict.go.jp
, Kanagawa 239-0847, Japan
Re:
Abstract
Purpose | [This document provides a home for all comments, open issues and suggested resolutions concerning the TG3c draft DF3. In addition, this document will keep a running status of the disposition of the suggested resolutions.]
Notice | This document has been prepared to assist the IEEE P802.15. It is offered as a basis for discussion and is not binding on the contributing individual(s) or organization(s). The material in this document is subject to change in form and content after further study. The contributor(s) reserve(s) the right to add, amend or withdraw material contained herein.
Release | The contributor acknowledges and accepts that this contribution becomes the property of IEEE and may be made publicly available by P802.15.

## Summary
Comment resolution on TX antenna diversity
3 TX antenna diversity comments Number 44 :Only Tx antenna number, does Rx antenna number information needed? this function is just for TX diversity, so Rx antenna number is not needed Number 45: What's the Rx antenna configuration? Does RX also switch Rx antenna according to Tx antenna switch? Refer to the answer of comment number 44 Number 46: What's the value of the threshold to trigger TX antenna switch? It should be implementation issue

## TXDiversity
| Color Codes |  |  |  |  | W | Changes approved | This Sheet uses autoformat for cell colors except for closed. (Excel only handles 3 conditional formats)
|  | C | Closed |  |  | AV | Assigned
|  | P | Proposal pending |  |  | O | Open, not assigned | Last Issue Number | #REF!
Issue Number | Commenter's Initials | Draft Version Number | Clause number e.g., 8.10.2 | Page number e.g., 1-1130, etc. | Line number e.g., 1-54 | Type of comments (E/e/T/t) | Class of Problem | Comment/Rationale (Issue and reasoning behind it.) | Recommended change (What change(s) it would take to make this clause acceptable.) | Issue Status | Resolution Status
44 | HRS | DF3 | 7.4.24 | 19 | 8-20 | T | BF/ANT | Only Tx antenna number , does Rx antenna number information needed? | Add Rx antenna number NICT: this function is just for TX diversity, so Rx antenna number is not needed
45 | HRS | DF3 | 8.16.3 | 37 | 40-54 | T | BF/ANT | What's the Rx antenna configuration? Does RX also switch Rx antenna according to Tx antenna switch? | Further discussion on this NICT:refer to the answer of the previous comment
46 | HRS | DF3 | 8.16.3 | 37 | 51 | T | BF/ANT | What's the value of the threshold to trigger TX anteena switch? | Further discussion on this NICT: it should be implementation issue
50
147
148
149
150
151
152
153
154
155
156
157
158
159
160
161
162
163
164
165
166
167
168
169
170
171
172
173
174
175
176
177
178
179
180
181
182
183
184
185
186
187
188
189
190
191
192
193
194
195
196
197
198
199
200
201
202
203
204
205
206
207
208
209
210
211
212
213
214
215
216
217
218