## .csv)comments(1)
Comment ID | Date | Comment # | Name | Email | Phone | Style | Index # | Classification | Vote | Affiliation | Category | Page | Subclause | Line | Comment | File | Must Be Satisfied | Proposed Change | Resolution Status | Resolution Detail | Other1 | Other2 | Other3
5218500023 | 16-Sep-2008 12: 4:47 EDT | 1 | Perahia, Eldad | eldad.perahia@intel.com | 503-712-8081 | Individual | 1 | General Interest | Disapprove | Intel | Technical | 9 | 5.1 | 6 | The mesh network will be used to extend network coverage and by doing so complete changes the coverage paradigm. This is no longer a PAN technology and is now a LAN. This will greatly increase interference to other systems using the same bands. With the new coverage capabilities, interference into other systems and coexistence with other systems must be analyzed and addressed. |  | Yes | As part of the recommended practice, include an analysis of interference into other systems and coexistence between "PAN" mesh networks and other systems. Include new techniques to mitigate interference from the mesh network into other systems and new techniques to allow coexistence with other systems. | Disagree | The mesh network does raise the interference level to some extend. However, we believe the interference will not seriously affect the WiFi communications due to the following reasons. 1). 802.15.4-based LR WPAN mesh is built for sensor/control networks and have very light traffic in most applications, such as light switches, utility meters and thermostats. 2). There are four 15.4 channels (15, 20, 25, 26) that are not overlay with WiFi channels. By using the build-in automatic scanning mechanism, 15.4-based the networks can operate in different channels with WiFi. 3) 802.15.5 is not the first and the only mesh network standard based on 15.4. In fact, the ZigBee Alliance has done quite some research, including field test, on coexistence issues between WiFi and ZigBee. In fact, what people worry about is high-power WiFi will affect low-power ZigBee/15.4, not the other way around. 4) The coexistence problem has been addressed by 802.15.2. 5) 802.15.4 supports peer-to-peer topology. A study must have been done before 15.4 became a standard.
5218600023 | 16-Sep-2008 12: 4:47 EDT | 2 | Perahia, Eldad | eldad.perahia@intel.com | 503-712-8081 | Individual | 2 | General Interest | Disapprove | Intel | Technical | 115 | 6.1 | 8 | The mesh network will be used to extend network coverage and by doing so complete changes the coverage paradigm. This is no longer a PAN technology and is now a LAN. This will greatly increase interference to other systems using the same bands. With the new coverage capabilities, interference into other systems and coexistence with other systems must be analyzed and addressed. |  | Yes | As part of the recommended practice, include an analysis of interference into other systems and coexistence between "PAN" mesh networks and other systems. Include new techniques to mitigate interference from the mesh network into other systems and new techniques to allow coexistence with other systems. | Disagree | Generally, interference and coexistence are critical factors in mesh networks. However, we believe that they will not generate serious problems due to the following reasons. 1) Although IEEE802.15.3-based HR WPAN mesh extends to network coverage, the coverage is usually not that big. According to the technical requirements document for this draft, network size of HR WPAN mesh is at most 20 devices. Therefore HR WPAN mesh is still suitable for PAN, not for LAN. 2) WPAN devices may not have a direct communication among participating devices in the network even in the small covered area. This happens due to the attenuation by barriers like walls, doors, tables etc. The desirable mesh concept for HR WPAN is to remove such attenuation affecting on link performance, not simply to extend network coverage itself. 3) Extending the coverage using the mesh architecture does not alter the characteristics of interference itself, but only increases the chances of encountering interference from other networks. Thus, we believe that the various methods described in the IEEE Std. 802.15.3-2003 Annex C are still effective to reduce the interference in the mesh environments. For example, if the HR-WPAN detects the presence of 802.11 WLAN, the PNC would choose a new channel that is not overlapped with the WLAN by adopting the coexistence channel plan. Provided that the 802.11 AP is equipped with additional functionalities as proposed by IEEE Std. 802.15.2-2003, the 802.11 WLAN may also share the superframe structure of the HR-WPAN in the same channel by joining as a neighbor piconet. The HR-WPAN PHY has characteristics that make it easier to build dual-mode 802.11/802.15.3 radios. For more detailed descriptions, refer to the IEEE Std. 802.15.3-2003 Annex C.
5247000023 | 22-Sep-2008 9:43:40 EDT | 3 | Turner, Michelle | m.d.turner@ieee.org | 732-562-3825 |  | 1 |  |  |  | General | 0 | 0 | 0 | As stated in the MEC conducted on 20 August 2008 Make sure updated information has been included in the introduction (in the Notice to User's section, the following information, shall be included): Laws and regulations Users of these documents should consult all applicable laws and regulations. Compliance with the provisions of this standard does not imply compliance to any applicable regulatory requirements. Implementers of the standard are responsible for observing or referring to the applicable regulatory requirements. IEEE does not, by the publication of its standards, intend to urge action that is not in compliance with applicable laws, and these documents may not be construed as doing so. Copyrights This document is copyrighted by the IEEE. It is made available for a wide variety of both public and private uses. These include both use, by reference, in laws and regulations, and use in private self-regulation, standardization, and the promotion of engineering practices and methods. By making this document available for use and adoption by public authorities and private users, the IEEE does not waive any rights in copyright to this document. Updating of IEEE documents Users of IEEE standards should be aware that these documents may be superseded at any time by the issuance of new editions or may be amended from time to time through the issuance of amendments, corrigenda, or errata. An official IEEE document at any point in time consists of the current edition of the document together with any amendments, corrigenda, or errata then in effect. In order to determine whether a given document is the current edition and whether it has been amended through the issuance of amendments, corrigenda, or errata, visit the IEEE Standards Association website at http://ieeexplore.ieee.org/xpl/standards.jsp, or contact the IEEE at the address listed previously. |  | Yes |  | Agree | Copied the required content into front matter.
5260100023 | 23-Sep-2008 20:22: 8 EDT | 4 | Allen, James | james.d.allen@ieee.org | 585-214-2465 | Individual | 1 | General Interest | Approve | Arkados | Editorial |  |  | 9 | Although accurate and endearing, "Trainwreck" is not real professional for the title page. This is on page "v". |  | No | Delete "Trainwreck" | Agree | Deleted "Trainwreck"
5260200023 | 23-Sep-2008 20:22: 8 EDT | 5 | Allen, James | james.d.allen@ieee.org | 585-214-2465 | Individual | 2 | General Interest | Approve | Arkados | Editorial | 159 | 6.5.2 | 21 | The word lows is probably wrong |  | No | Replace "lows" with "rows" | Agree | Change "lows" to "rows" on Annex 6.5.2
5270800023 | 26-Sep-2008 11:13: 8 EDT | 6 | Hawkins, John | jhawkins@nortel.com | 678-513-1877 | Individual | 1 | Producer | Approve | Nortel Networks | Editorial | 0 | Participants | 9 | Fond as we are of Dr Gilb, I doubt "Trainwreck" is a necessary adjective to describe him... Recommend keeping this on the serious side, lest our standards become a joking matter. |  | No | "Dr. James P.K. Gilb, Working Group Technical Editor." ... should do just fine. | Agree | Deleted "Trainwreck"
5273200023 | 28-Sep-2008 15: 1: 6 EDT | 7 | Freedman, Avraham | avif@hexagonltd.com | -6958583 | Individual | 1 | General Interest | Approve | Hexagon System Engineering Ltd | General | 1 | 1 |  | Why is this a recommended practice? In my opinion, the system operation must be based on a standard, the document looks like a standards, and it also referred to as a standard in the filename. |  | No | Chage "Recommended Practice" to an amendment. | Disagree | recommended practice is a form of IEEE standard.
5273300023 | 28-Sep-2008 18:39:35 EDT | 8 | Shin, Chang Sub | shincs@etri.re.kr | 82-42-860-1668 | Individual | 1 | Government/Military | Approve | Electronics and Telecommunications Research Institute (ETRI) | Editorial | 104 | 5.5.10.2.1 | 20 | In the Figure 53, sync and boundary should be replaced as synchronization and region |  | No | Redraw the Figure 53 as comments | Agree | Figure redrawn
5274400023 | 28-Sep-2008 20:23: 4 EDT | 9 | Odman, Knut | odman@ieee.org | +1 760 840 9611 | Individual | 1 | General Interest | Approve | Pulse-LINK | Technical | 15 | 5.2.1.5 |  | How does MESH-PURGE delete a message on a middle hop? |  | No | Clarify. It seems like message only get purged on a local queue, which seems not to be adequate in a mesh network. | Disagree | The reader of the document should know that all primitives are meaningful only locally.
5274500023 | 28-Sep-2008 20:23: 4 EDT | 10 | Odman, Knut | odman@ieee.org | +1 760 840 9611 | Individual | 2 | General Interest | Approve | Pulse-LINK | Technical | 15 | 5.2.1.6 |  | no confirm that the endpoint was reached if message was purged from a DEV in the mesh. |  | No | Clarify | Disagree | A device cannot purge a message from inside other devices. This is a misunderstanding.
5274600023 | 28-Sep-2008 20:23: 4 EDT | 11 | Odman, Knut | odman@ieee.org | +1 760 840 9611 | Individual | 3 | General Interest | Approve | Pulse-LINK | Editorial | 17 |  |  | Table 8 mentions "recommended practice" |  | No | This is a standard. Remove all references to "recommended practice" and use the standard terms "shall", "should" or "may" | Disagree | This is a recommended practice.
5274700023 | 28-Sep-2008 20:23: 4 EDT | 12 | Odman, Knut | odman@ieee.org | +1 760 840 9611 | Individual | 4 | General Interest | Approve | Pulse-LINK | Editorial | 18 |  |  | Table 9, remove "recommended practice" |  | No |  | Disagree | This is a recommended practice.
5274800023 | 28-Sep-2008 20:23: 4 EDT | 13 | Odman, Knut | odman@ieee.org | +1 760 840 9611 | Individual | 5 | General Interest | Approve | Pulse-LINK | Editorial | 20 |  |  | Table 10, When referencing IEEE Std. 802.15.4, also reference applicable clause. Also note period after Std. |  | No |  | Agree | Specified the subclause number and added period after Std.
5274900023 | 28-Sep-2008 20:23: 4 EDT | 14 | Odman, Knut | odman@ieee.org | +1 760 840 9611 | Individual | 6 | General Interest | Approve | Pulse-LINK | Editorial | 21 |  |  | Table 11, When referencing IEEE Std. 802.15.4, also reference applicable clause. Also note period after Std. |  | No |  | Agree | Specified the subclause number and added period after Std.
5275000023 | 28-Sep-2008 20:23: 4 EDT | 15 | Odman, Knut | odman@ieee.org | +1 760 840 9611 | Individual | 7 | General Interest | Approve | Pulse-LINK | Editorial | 23 |  |  | "Expressly forbidden" is not standard lingo |  | No | Use "shall not" | Agree | Changed to "shall not"
5275100023 | 28-Sep-2008 20:23: 4 EDT | 16 | Odman, Knut | odman@ieee.org | +1 760 840 9611 | Individual | 8 | General Interest | Approve | Pulse-LINK | Technical | 38 |  |  | Table 30: RTTStamp unit is seconds? Hopefully not! |  | No | Do you mean milliseconds? | Agree | Changed to "milliseconds"
5275200023 | 28-Sep-2008 20:23: 4 EDT | 17 | Odman, Knut | odman@ieee.org | +1 760 840 9611 | Individual | 9 | General Interest | Approve | Pulse-LINK | Editorial | 39 |  |  | Table 31. Where is "maxTTL" specified? |  | No | Give reference | Principle | Added "specified by the MHME-TRACE-ROUTE.request primitive" for clearness
5275300023 | 28-Sep-2008 20:23: 4 EDT | 18 | Odman, Knut | odman@ieee.org | +1 760 840 9611 | Individual | 10 | General Interest | Approve | Pulse-LINK | Editorial | 42 |  |  | Another "recommended practice" |  | No | It's a standard! | Disagree | This is a recommended practice.
5275400023 | 28-Sep-2008 20:23: 4 EDT | 19 | Odman, Knut | odman@ieee.org | +1 760 840 9611 | Individual | 11 | General Interest | Approve | Pulse-LINK | Editorial | 55 |  | 26 | First use of "ASES" |  | No | Spell it out here. | Agree | spelt out "ASES" as asynchronous energy saving
5275500023 | 28-Sep-2008 20:23: 4 EDT | 20 | Odman, Knut | odman@ieee.org | +1 760 840 9611 | Individual | 12 | General Interest | Approve | Pulse-LINK | Editorial | 63 |  | 12 | Mesh Information Base seems logical, but MIB is likely to be confused with Management Information Base used in several other IEEE standards. |  | No | Avoid confusion by calling it e.g. Mesh Parameters. | Agree | Replaced all MIB with "MeshIB"
5275600023 | 28-Sep-2008 20:23: 4 EDT | 21 | Odman, Knut | odman@ieee.org | +1 760 840 9611 | Individual | 13 | General Interest | Approve | Pulse-LINK | Editorial | 79 |  | 11 | "may not" is completely taboo in standards language, because it is not clear if it means "shall [absolutely] not" or "may possibly not happen" |  | No | Please use one of the IEEE key phrases. | Agree | changed to "does not need to"
5275700023 | 28-Sep-2008 20:23: 4 EDT | 22 | Odman, Knut | odman@ieee.org | +1 760 840 9611 | Individual | 14 | General Interest | Approve | Pulse-LINK | Editorial | 79 | 5.5.6.2 |  | This entire clause contains informal language, such as "can", "will", "is considered". This is mixed with formal text such as "should". It is hard to follow what is informative text and what is a requirement. |  | No | At the least, consider collecting all the informal (or informational) text in one paragraph separate from the formal requirements. | Agree | Improved the usage of "shall", "should" and "may" in subclauses 5.5.3, 5.5.4, 5.5.5, 5.5.6.
5275800023 | 28-Sep-2008 20:23: 4 EDT | 23 | Odman, Knut | odman@ieee.org | +1 760 840 9611 | Individual | 15 | General Interest | Approve | Pulse-LINK | Editorial | 122 |  |  | Table 58. Adjust columns so that names fit on one line. |  | No |  | Agree | Fit parameter names into one line for columns
5275900023 | 28-Sep-2008 20:23: 4 EDT | 24 | Odman, Knut | odman@ieee.org | +1 760 840 9611 | Individual | 16 | General Interest | Approve | Pulse-LINK | Editorial | 137 | 6.5.2.2 |  | The data frame is specified in Figure 6, not 30. |  | No |  | Agree | Change "figure 30" to "figure64"
5276000023 | 28-Sep-2008 20:23: 4 EDT | 25 | Odman, Knut | odman@ieee.org | +1 760 840 9611 | Individual | 17 | General Interest | Approve | Pulse-LINK | Technical | 137 | 6.5.2.3 |  | You're confusing 802.15.3b MAC frame types 4 and 5. You are a layer above the MAC, so the mesh header must come after any MAC specified headers. Thus, if you use type 5, the LLC/SNAP will be the first octets of the payload regardless of what mesh header comes after. See also page 162, 7.3.6.1 and 7.3.6.2 |  | No | Clarify that you don't have two different mesh headers in the mesh layer. If data type 5 is used, the payload starts with LLC/SNAP regardless if you use a mesh or not. | Disagree | In this document, mesh layer does MAC-level routing, so the LLC/SNAP layer should be above the mesh layer.
5276100023 | 28-Sep-2008 20:23: 4 EDT | 26 | Odman, Knut | odman@ieee.org | +1 760 840 9611 | Individual | 18 | General Interest | Approve | Pulse-LINK | Editorial | 163 |  |  | Figure 42, fix layout. |  | No |  | Agree | Fix layout for names on the Figure 42
5276200023 | 28-Sep-2008 20:23: 4 EDT | 27 | Odman, Knut | odman@ieee.org | +1 760 840 9611 | Individual | 19 | General Interest | Approve | Pulse-LINK | General |  |  |  | Standard lacks mesh networking overview |  | No | Add use cases and topologies for clause 5 and 6, or in common appendix. | Principle | Added Figure 1 to illustrate the topology and one paragraph to give example use cases of LR WPAN mesh