## Header Page
May, 2009 |  | IEEE P802.15.3-09/0387
IEEE P802.15
Wireless Personal Area Networks
Project | IEEE P802.15 Working Group for Wireless Personal Area Networks (WPANs)
Title | 802.15.3c Resolutions for Sponsor Ballot SC-PHY related Comments
Date Submitted | May, 2009
Source | C. S Sum | Voice: 81-46-847-5092
| T. Baykas | Fax: [ ]
| M.A Rahman | E-mail: sum@nict.go.jp
J. Wang
Z. Lan
C.W. Pyo
H. Harada
S. Kato
Re: | 802.15.3c SB1 comment resolutions
Abstract | This document contains resolutions to comments submitted by voters for the first sponsor ballot (SB1) of the 802.15.3c draft spec. D08.
Purpose | [This document provides contains the comments for SB1.]
Notice | This document has been prepared to assist the IEEE P802.15. It is offered as a basis for discussion and is not binding on the contributing individual(s) or organization(s). The material in this document is subject to change in form and content after further study. The contributor(s) reserve(s) the right to add, amend or withdraw material contained herein.
Release | The contributor acknowledges and accepts that this contribution becomes the property of IEEE and may be made publicly available by P802.15.

## Resolutions
Comment ID | Comment # | Name | Index # | Vote | Affiliation | Category | Page | Subclause | Line | Comment | Must Be Satisfied | Proposed Change | Type |  | Comment #
6253500023 | 20 | Livneh, Noam | 1 | Approve | Qualcomm | Technical | 76 | 12.2.2.5 | 1 | Bit mapping for 16-QAM and order of bits it different to HSI. | No | Change mapping to conform to the HSI convention to reduce possible confusion. | 16 QAM | Accept. Replace the 16-QAM constellation with the Gray-coded 16-QAM constellation given in fig 155. | 20
6253600023 | 21 | Livneh, Noam | 2 | Approve | Qualcomm | Technical | 84 | 12.2.2.9 | 46 | Skewed constellation for SC mode is not defined, besides these lines. | No | Define skewed constellation in Section 12.2.2.5, or decide that skewed constellation is not supported in SC mode, and move the lines mentions to section 12.3 | Skewed constellation | Accept in principle. Add a sentence in pg. 75 line 51: "The mapping rules and constellation for skewed constellation are given in 12.3.2.6 and figure 155." | 21
6253900023 | 24 | Livneh, Noam | 5 | Approve | Qualcomm | Technical | 93 | 12.2.4.4 | 24 | To simplify Rx implementation require possibilty to derive time drift from frequency drift. | No | Add to text that the transmitter symbol clock shall be derived from the same source as the center frequency reference, and shall be within 1ppb of each other. | General | Reject. This is an unnecessary restriction. The clock derivation should be made the implementation choice by the manufacturer. | 24
6272000023 | 28 | Hansen, C | 1 | Disapprove | Broadcom | General |  |  |  | It is not possible to define useful, high speed, interoperable products from multiple vendors by following this draft. There are too many options and not enough detailed mandatory specifications to ensure interoperability at high data rates. | Yes | Minimize the unnecessary options and clarify how devices with different PHYs will interoperate. | General | No change required. The options for different PHYs are not unnecessary. In the contrary, they are optimized to target respective market segments and applications. For coexistence purpose, CMS is specified to mitigate potential interference among PHY modes. Additionally, interoperability among PHY modes is also supported in CTAP according to subclause 12.1.10 and D1.4. | 28
6285700023 | 39 | bar, vered | 2 | Disapprove | Qualcomm | Technical | 93 | 12.2.4.4 | 24 | To simplify Rx implementation require possibilty to derive time drift from frequency drift. | Yes | Add to text that the transmitter symbol clock shall be derived from the same source as the center frequency reference, and shall be within 1ppb of each other. | General | Resolve as in comment 24. | 39
6287500023 | 57 | bar, vered | 20 | Disapprove | Qualcomm | Technical | 86 | 12.2.3.1 | 41 | "Two preambles are specified: the long and short preambles" is not accurate since there are actually 3 types of preamble specified in table 115 | Yes | correct | Preamble | Accept in principle. Change the sentence to: "Besides the CMS preamble, two types of preamble are specified in the SC-PHY: the long and the short preambles." | 57
6295100023 | 94 | Sum, Chin-Sean | 1 | Approve | National Institute of Information and Communications Technology (NICT) | Technical | 76 | 12.2.2.5 | 27 | The current 16-QAM constellation is not Gray-coded. | No | Replace with Gray-coded 16-QAM constellation | 16 QAM | Accept. Resolve as in comment 20. | 94
6337200023 | 124 | Trainin, Solomon | 1 | Disapprove | Intel Corporation | Technical | 59 | 12.1 | 7 | The general requirement "A compliant mmWave PHY shall implement at least one of the following PHY modes" does not provide coexistence between devices operating in the same spectrum | Yes | Modify this requirement to mandate all devices to support the CMS. | CMS | Reject. The current specification has already mandated all PNC-capable DEVs to be able to transmit and receive in CMS, thus providing sufficient cosideration for intersystem coexistence. Further demanding all DEVs to support CMS adds unneccessary complexity to the DEVs which should be in most cases, simple. | 124
6342900023 | 130 | Kasher, Assaf | 4 | Disapprove | Intel Corporation | Technical | 63 | 12.1.9 | 12 | What does "shall be able to receive" mean? Does it mean it shall act upon commands received in these frames | Yes | Clarify | CMS | The phrase "shall be able to receive" covers up to the SYNC and SFD detection in the preamble. | 130
6343000023 | 131 | Kasher, Assaf | 5 | Disapprove | Intel Corporation | Technical | 65 | 12.1.11.3 | 43 | Not clear if which bit in every nibble is transmitted first, the LSB or the MSB | Yes | Please clarify | Preamble | Accept. In pg. 65 line 44, add the sentence "The lsb shall be transmitted into the air prior to the msb." | 131
6343100023 | 132 | Kasher, Assaf | 6 | Disapprove | Intel Corporation | Technical | 64 | 12.1.11 | 25 | It seems that transmission and reception of CMS is not mandatory for all devices | Yes | Must be made mandatory for all devices | CMS | Reject. Reason given in comment 124. | 132
6352300023 | 138 | Chaplin, Clint | 3 | Disapprove | Samsung Electronics | Technical | 5 | 5.5.1 | 1 | This entire paragraph is unnecessary in the published standard. The paragraph was probably necessary to justify to the WG the selection of multiple PHYs, and the sponsor ballot group now has been informed of the justification. But, once the standard is published, no justification is needed. | Yes | Remove this paragraph. | General | Reject. Subclause 5.5.1 is not intended as a justification of selecting multiple PHYs. It is an overview of the subclauses in clause 12. It gives an overview of the specifications on different PHY modes so that readers know what to expect in the respectives sections. | 138
6354700023 | 162 | Chaplin, Clint | 27 | Disapprove | Samsung Electronics | Technical |  | 12 |  | The term "shall" is only used sporadically and inconsistently throughout this section, interspersed with "is" and "may be". If this is indeed normative, "shall" needs to be used much more frequently. | Yes | Use "shall" consistently in all normative text. | General | Accept in principle. There term "shall" is used 215 times in clause 12. On the other hand, the term "may" is only used 12 times in clause 12. We have checked all 12 and confirmed that they are correctly used. | 162
6369000023 | 196 | Gilb, James | 32 | Disapprove | SiBEAM | Technical | 59 | 12.1.2 | 40 | It isn't likely that there will be antenna connectors for these products, so the best way to define the power is based on EIRP only. | Yes | Change the paragraph to specify the power is based EIRP and that the gain of the antenna is the maximum estimated gain by the manufacturer. | General | Accept. Replace the text in 12.1.2 with the below: "Unless otherwise stated, all RF power measurements for the purpose of this standard, either transmit or receive, shall be made based on EIRP and any radiated measurements shall be corrected to compensate for the antenna gain in the implementation. The gain of the antenna is the maximum estimated gain by the manufacturer." | 196
6369500023 | 201 | Gilb, James | 37 | Disapprove | SiBEAM | Technical | 77 | 12.2.2.5.3 | 33 | The coding (Gray) cannot be optional, it needs to be mandatory. | Yes | Change should be employed to be shall be employed Otherwise, remove should here and the shall for QPSK as the coding is already defined in the picture, instead say Gray encoding is employed, ... | Gray coding in QPSK and 8PSK | Accept. Change as recommended. | 201
6369600023 | 202 | Gilb, James | 38 | Disapprove | SiBEAM | Technical | 81 | 12.2.2.7 | 45 | In encoding the stuff bits, doesn't the net result also has to be a multiple of the number of bits/symbol? If so, is that taken into account in the equation? For BPSK and QPSK, it is OK, because the frames are integer numbers of octets. However, for 8-PSK, there are 3 bits/symbol and so this may not work out. | No | Check to see if there is a problem. If so, fix it. If not, then everything is fine. | Stuff bits | Checked and confirmed. | 202
6369700023 | 203 | Gilb, James | 39 | Disapprove | SiBEAM | Technical | 93 | 12.2.4.1 | 13 | The transmit power in the US is higher (it is 40 dBm, not 27 dBm) and the allowed antenna gain in the other regions is not mentioned. As difficult as it is to specify the TX regulatory power limits, it would be better not to have the table at all. | No | Either delete the table or correct it and add in the allowed antenna gain in the various regions. | General | Accept in principle. It is good to have a basic reference in the draft. Complete the table. Add maximum EIRP for Japan = 57dBm, maximum EIRP for Australia = 51.8dBm, maximum outdoor EIRP for US = 40dBm and maximum indoor EIRP for US = 27dBm into the table. | 203