## Cover
July, 2009 |  | doc: 15-09-0506-00-0007
IEEE P802.15
Wireless Personal Area Networks
Project | IEEE P802.15 Working Group for Wireless Personal Area Networks (WPANs)
Title | Resolving TCD comments in 15-09-0466-00-0007
Date Submitted | July, 2009
Source | Sridhar Rajagopal | Voice:
| Samsung Electronics | Fax: [ ]
E-mail: sridhar.r@samsung.com
Re:
Abstract | Response to comments provided in 15-09-0466-00-0007
Purpose | This document is provided to help resolve comments for TCD.
Notice | This document has been prepared to assist the IEEE P802.15. It is offered as a basis for discussion and is not binding on the contributing individual(s) or organization(s). The material in this document is subject to change in form and content after further study. The contributor(s) reserve(s) the right to add, amend or withdraw material contained herein.
Release | The contributor acknowledges and accepts that this contribution becomes the property of IEEE and may be made publicly available by P802.15.

## Comments
Comment number | Comment | Reply from TCD editor | Proposed resolution in TCD
1 | This part should be changed according to future modification of the main body. | accepted. This part will be changed with main body modifications. | Updated based on main body changes
2 | What does “test cases” mean with this sentence? Does it mean that each requirement should be verifiable with a test which is widely known to ordinary specialists or engineers in this area? The authors think that a number or criterion for a requirement should be suggested through a reasonable verification process. | This statement is intended to provide directions to help verify requirements or considerations in the document. We have provided this for cases such as specifying a packet error rate and packet size for comparing proposals, for example. | None
3 | In the below in the same paragraph, a sentence says that TCD and TRD are expected to have exactly the same contents. How can the standard be developed quickly with the same contents only by changing the name of the document. The authors feel that the group is still struggling to get the new concept on TCD and should define the new concept as soon as possible. After then the following two sentences should be modified. | The editor feels that sufficient discussion has taken place for differences between TCD and TRD. This was discussed at the last IEEE meeting and first TCD conference call (see minutes) and there were no objections at that time to using this terminology. | change "exactly the same" to "similar"
4 | Do we need to put the same level of efforts for this document as for TRD? It is likely to take long time to complete the document which will make the group not be able to meet the time line sestablished. | The TCD effort is contribution driven. All items that have received contributions will be considered for inclusion. The editor does not support waiting for an arbitrarily long time to receive contributions for missing items. The aim of TCD is to make progress with technical contributions with the amount of information available | None
5 | The authors nnderstand that formal proposal procedure will not be taken for this group. It means no call for proposals will be needed. Throughout this document, proposals may need to be replaced by technical contributions. | Accepted | change "proposals" to "technical contributions"
6 | This factor is not always considered for the systems and applications realized by the standard. Some of target applications may not need to consider this factor. | There is no indication in the TCD that this is a mandatory feature for all devices. Infrastructure devices do not have to consider mobility. | None
7 | The authors think that it is not clear whether all VLC systems/devices/applications have both uni- and bi-directional data features. Some may have only uni-directional links. | The text says "all classes" have support. There is no indication in the TCD that technical contributions must support both. In fact, the topology section clearly states that some links can be uni-directional. | None
8 | The authors are struggling to figure out why this item should be mentioned in the TCD. Is any requirement in the TCD affected by this item? | The MAC may or may not consider this item of internet connectivity for mobility. This item has been given to provide information purposes and has been taken from the application matrix document directly. | None
9 | It depends on the Engine state(Off or On) in the ICE vehicle. | The power supply item was intended as a relative comparison metric. The constraint on the mobile device is much larger than the constraint on the vehicle. This item has been taken from the application matrix document directly, which was approved without any objections. | None
10 | This should be addressed and defined as soon as possible. | The TCD is contribution driven. If there is a contribution that defines and addresses this item, it can be considered. If not, we have to use them as relative metrics. | add note that "comparisons" are used as a "relative" metric
11 | What does this “generic system configuration” mean? Is it a general term which can be understood by most ordinary engineers? | It means a generic communication system has to consider these parameters. Please suggest alternative text, if any. We can discuss in the group. | None
12 | What does this adaptation of a system mean? | Adaptation means channels could different for different conditions and you want to test for multiple channel conditons and types. | None
13 | This line can be moved to the above of this table for consistency. | Accepted | move line to above table
14 | With one standard, should all topology features be facilitated –both uni-directional and bi-directional and P2P and P2MP? Or multiple standards possible? | This will be defined under a single standard. There may be optional pieces for different types of devices such as a billboard on a museum. | None
15 | The authors think that transmitter and receiver are matching better while light source and light detector are matching better. | Accepted | Accept change
16 | How is this sentence related to its previous sentence? Why are device specifications needed to eliminate some devices? | Specifications are needed to make sure performance expectations are met. There may be light emitting devices that may not be able to work for VLC. For example, if they cannot switch quickly. | None
17 | Any colors can be primary colors and a specific light source has its unique colors. Moreover, any light can be utilized within this frequency range independent of colors. Actually no monochromatic colors can be generated. Therefore in this document, there should not be any constraints on colors of light sources or devices. So the authors would suggest the following text to replace this part:“Within this range, any colors of light can be used for VLC including red, green, and blue while the infrastructure is most likely to be seen as white to human eyes.” | There is no constraint on the colors (no colors are being eliminated). Some typical colors are being proposed (R, G, B, W) for VLC support. We can discuss the proposed alternate text in the meeting | None
18 | This part is not appropriate to be addressed in the TCD. This may need to be removed from this document. | There is not sufficient explanation on why this should be removed. | None
19 | Does it mean that there is a lot of applications for this range of 10 m? | The text is meant to imply that having to support 100 m may not be possible for all applications in this class. It is ok for devices to support 100 m if 10 m is the requirement. | None
20 | How can we say that this type of visibility enhances security? In some senses, it can be exposed to others without intension and give them chances to intercept. | If it helps a chance to intercept, it also provides an opportunity to interrupt communication, since the interceptor will be visible as well. The idea is that unlike RF where someone in the next room may be listening to you, the visibility of the link provides inherent security | None
21 | These features may be mandatory: they should be needed for all applications realized with the standard. Otherwise, some devices/systems which are compliant to the standard have some of these features while others do not have them. | Amount of security needed is application dependent. A billboard broadcasting information needs less security than a mobile device authenticating payment for a kiosk download. | None
22 | More specifically this security requirement should be defined rather than suggesting examples in this TCD if the systems need to achieve a certain level of security. | See comment above | None
23 | It totally depends on the scope of the standard. If one standard covers three types of device classes, all power saving mechanisms should be supported regardless of device classes. If it is not the case, mobile device class should support the requirements list in this part. Depending on the answer of the above comment, this part should be modified. | Infrastructure devices, for example, may need to be always on while mobile devices may want to be off as much as possible. Hence, power saving requirements are device class dependent. | None
24 | What kinds of impairments can be considered? Is it needed to identify them and to specify how much tolerance is allowable for the systems in this document? In the below, one impairment on radiant power due to interference is considered. | It was discussed to have a single requirement without specifying actual interference device type for sake of simplicity of analysis. Since this needs to be simulated for evaluation of contributions, a flat frequency model for that band has been proposed. Please suggest an alternative for consideration. | None
25 | It is related to system complexity which is dealt with in one of the following sections. So this issue can be addressed in the section, “Complexity” below. | Although complexity should also address this, since we are talking specifically about co-existence, the TCD editor feels it is ok to leave it In its place. We can discuss in the group. | None
26 | Why are these mechanisms considered out of scope? Are these mechanisms not needed for the application identified? We do not need to exclude these mechanisms to be considered. | These mechanisms are considered out of scope as they involve higher layer involvement and implications. This was arrived after discussions in the group. These can be considered in later versions of the standard, if necessary | None