## IEEE Cover
July, 2009 |  | IEEE P802.15.3-09/0587r00
IEEE P802.15
Wireless Personal Area Networks
Project | IEEE P802.15 Working Group for Wireless Personal Area Networks (WPANs)
Title | 802.15.3c Sponsor Ballot Comments, 3rd recirculation
Date Submitted | July, 2009
Source | James P. K. Gilb | Voice: (858)-240-2950
| SiBEAM | Fax: [ ]
| 555 N. Mathilda, Suite 100 | E-mail: last name at ieee dot org
Sunnyvale, CA 94085
Re: | 802.15.3c SB-rc3 comments
Abstract | This document contains comments submitted by voters for the third recirculation sponsor ballot (SB-rc3) of the 802.15.3c draft spec. D13.
Purpose | [This document provides contains the comments for SB-rc3.]
Notice | This document has been prepared to assist the IEEE P802.15. It is offered as a basis for discussion and is not binding on the contributing individual(s) or organization(s). The material in this document is subject to change in form and content after further study. The contributor(s) reserve(s) the right to add, amend or withdraw material contained herein.
Release | The contributor acknowledges and accepts that this contribution becomes the property of IEEE and may be made publicly available by P802.15.

## Comment Entry
Comment ID | Date | Comment # | Name | Email | Phone | Style | Index # | Classification | Vote | Affiliation | Category | Page | Subclause | Line | Comment | File | Must Be Satisfied | Proposed Change | Resolution Status | Resolution Detail | Other1 | Other2 | Other3 | Type | Assigned | Time | Editorial | Technical
6847300023 | 24-Jul-2009 10:37: 9 EDT | 3 | Turner, Michelle | m.d.turner@ieee.org | 732-562-3825 |  | 1 |  |  |  | Editorial | 0 | 0 | 0 | This document meets all editorial requirements. |  | Yes |  | Agree | No change required | [6 empty] | Agree
6846700023 | 23-Jul-2009 1:49:22 EDT | 2 | Yamagishi, Hiroyuki | hiroyuki.yamagishi@jp.sony.com | +81-3-5448-4619 | Individual | 1 | Producer | Approve | SONY | Editorial | 72 | 12.2.2.1 | 23 | Comment resolution 09/493r2 was not reflected correctly in Table 103. |  | No | In Table 103: Correct the data rate for MCS10 with PW=64 as 2870. | Principle | We will send the editorial comment to the IEEE-SA staff to be considered for the published version. | [6 empty] | Principle
6838700023 | 20-Jul-2009 9:45: 1 EDT | 1 | Hoffmann, Oliver | oliver.hoffmann@tu-dortmund.de | 492317552722 | Individual | 1 | Academic | Approve | Dortmund University of Technology | Editorial | 83 | 12.2.2.8.2 | 7 | In Figure 168 the direction of arrows to/from the bit delay elements of the LFSR is not correct. | 34629900024-P802-15-3c-D13_Draft_Amendment.pdf | No | Correct the direction of arrows as indicated in the attached file. | Principle | We will send the editorial comment to the IEEE-SA staff to be considered for the published version. | [6 empty] | Principle
Note on T1: Agree Principle Disagree Out of scope Unresolvable

## Summary
Check:
Regular expressions are disabled
Whole cell matching is enabled
Technical | 0 | Overall | 3
Open | 0 | Open | 0
Suggested | 0 | Suggested | 0
Agree | 0 | Agree | 1
Disagree | 0 | Disagree | 0
Principle | 0 | Principle | 2
Out of scope | 0 | Out of scope | 0
Unresolvable | 0 | Unresolvable | 0
Total resolved | 0 | Total resolved | 3
Percent | #DIV/0! | Percent | 100%
Editorial | 3
Open | 0
Suggested | 0
Agree | 1
Disagree | 0
Principle | 2
Out of scope | 0
Unresolvable | 0
Total resolved | 3
Percent | 100%
Written | 0
Percent | 0%
Assigned
JPKG | 0
Sum | 0
Lan | 0
Tuncer | 0
Total assigned | 0
Percent | 0%