## IEEE_Cover
September, 2009 |  | TG4e comment sheet
IEEE P802.15
Wireless Personal Area Networks
Project | IEEE P802.15 Working Group for Wireless Personal Area Networks (WPANs)
Title | TG4e comment sheet
Date Submitted | September, 2009
Source | Pat Kinney | Voice: (848)-960-3715
| Kinney Consulting | Fax: [ ]
| 251 Clair View Ct | pat.kinney@ieee.org
Lake Zurich IL60047
Re:
Abstract
Purpose | [This document is provided for the submittal of comments for TG4e preliminary draft.]
Notice | This document has been prepared to assist the IEEE P802.15. It is offered as a basis for discussion and is not binding on the contributing individual(s) or organization(s). The material in this document is subject to change in form and content after further study. The contributor(s) reserve(s) the right to add, amend or withdraw material contained herein.
Release | The contributor acknowledges and accepts that this contribution becomes the property of IEEE and may be made publicly available by P802.15.

## Comment entry
CID | Name | Clause | Subclause | Page | Line | Type | PartOfNoVote | Comment | SuggestedRemedy
1 |  | 1 |  | 10~24 |  | E |  | the page number in catalog is not clear and the format is not standardized | update the catalog
2 |  | 3 |  | 24 |  | E |  | the definition is not enough | add definition of "EGTS"
3 |  | 3 |  | 24 | 18 | E |  | in 15.4-2006, all the parameters for period are defined as how many symbols, as there may be different phy mechanism, so maybe define the macCSLPeriod to "symbols" will be better than "milliseconds" .
4 |  | 3 |  | 24 | 22 | E |  | spelling is not standardized | as in 15.4-2006, the spelling should be "coordinated sampled listening (CSL)", "coordinated sampled listening (CSL) period"…
5 |  | 3 |  | 24 | 29~31 | E |  | the description part of "RIT is suitable for the following application scenarios..." is not suitable for being listed here | delete this part, and declare this in the function description part
6 |  | 4 |  | 25 |  | E |  | the added acronyms and abbreviations are not enough | add acronyms and abbreviations as "EGTS", "CSL"…
7 |  | 4 |  | 25 |  | E |  | spelling is not standardized | lower case, as "commercial", "factory automation"…
8 |  | 5 | 5.1 | 25 |  | E |  | the new characteristics of the LR-WPAN should be added
9 |  | 5 | 5.1 | 25 | 9~10 | E |  | "different industrial and other application domains and" and "functional improvements" may not be listed as two line
10 |  | 5 | 5.3.3 | 26 | 1 | E |  | the headline is not standardized | "Low latency (LL) star network formation" maybe better
11 |  | 5 | 5.3.3 | 26 |  | E |  | description is dispersed | the description of the low latency star topology should be arranged again to keeping with the description habit of 15.4
12 |  | 5 | 5.3.3.4 | 26 | figure 1.a | E |  | can't find actuators | figure should be redrawed and clearly show the difference between the sensors and actuators (unidirectionally and bidirectionally)
13 |  | 5 | 5.4 | 26 |  | E |  |  | add new features of the MAC sublayer in 5.4.2
14 |  | 5 | 5.5.1.1 | 26 | 12 | E |  | spelling should be improved | superframe structure based on beacons defined in 7.2.2.1, which has a long MAC header with the frame type indicated beacon. superframe structure based on beacons defined in 7.2.5.2.2, which has a short MAC header of 1-octet length.
15 |  | 5 | 5.5.1.3 | 27 | 19 | E |  | in the function overview, differ the superframes according to application characteristic is better than according to PIB parameter as "macFAlowLatencePAN" | "For low-latency applications, the gateway decribed in 5.3.3 may define the superframe format as follows. The superframe is bounded by network beacons sent by the gateway and macFAnumTimeSlots number of equally sized slots (see Figure 1.b).
16 |  | 5 | 5.5.1.3 | 27 | figure 1.b | E |  | should be improved for details, as the adjacent slot of TN 3 is TN n
17 |  | 5 | 5.5.1.3 | 27 | 3 | E |  |  | "power save" --> "low power"
18 |  | 5 | 5.5.1.3 | 27 | 14~26 | E |  | the description should be specificated as the 15.4 description habit
19 |  |  |  | 28 | 4~19 | E
20 |  | 5 | 5.5.1.3 | 28 | 14/16/19/21 | E |  | can't find 7.5.1.1a.2…. | please find the right index
21 |  | 5 | 5.5.1.3 | 28 | 12~13 | T |  | as "N denotes the number of sensors that need to retransmit, one time slot is allocated for each retransmitting sensor", that the N is variable according to the GACK? If the length of time slot is constant, and the number of retransmitting slot is variable, the length of superframe will be variable, is strange. or if the N is constant, there will be only N slots can be used for retransmission, that how to choose retransmit which one when there are many nodes wait for retransmission? | the setting of N should be declared clearly.
22 |  | 5 | 5.5.2.1 | 29 | figure6.a | E |  |  | (1).figure is not clearly enough (2).the "CTS Shared Group" frame in the figure hasn't be referred before, which should be briefly described (3).the "Acknowledgement" should be "Group ACK (if configured)", the "Beacon" should be "Beacon (with Group ACK if no separate GACK configured)", in a word, the frame name in two figures should be unified.
23 |  | 5 | 5.5.2.2 | 29 | figure8.a | E |  | figure is not clearly enough
24 |  | 5 | 5.5.3.1 | 29 |  | E |  | should add briefly description and figure of beacon frame in a low latency network after figure 10
25 |  | 5 | 5.5.3.3 | 29 |  | E |  | should add briefly description and figure of separate Group ACK frame in a low latency network after figure 12
26 |  | 5 | 5.5.4.1 | 29 | 9 | E |  |  | "at the appropriate places" --> "at the appropriate time"
27 |  | 5 | 5.5.4.2 | 30 | 14 | E |  | why does the UWB device will use ALOHA mechanism? | more details shall be added here
28 |  | 5 | 5.5.5.1 | 30 | 17~18 | E |  |  | more details shall be added here
29 |  | 5 | 5.5.5.2 | 30 | 29~31 | T |  | CSL and RIT are both suitable for the "Low data traffic rate and loose latency requirement", only when "Local regulations restricting the duration of continuous radio transmissions", RIT is better | arrange the application condition
30 |  | 6 |  | 31 | 7 | E |  |  | more details shall be added here about UWB, which has been referred in 5.5.4.2
31 |  | 7 | 7.1.1.1.1 | 31 | 14 | E |  | "These addresses shall be specified in any of the destination addresses in DstAddr and additionalDstAddr." which addresses? And this paragragh is duplicated with 7.1.1.1.2 in page 36, line 3~6.
32 |  | 7 | 7.1.21.3 | 41 | 23 | T |  | what is the definition about "PA-mode"?
33 |  | 7 |  |  |  | T |  | the frame version subfield is only 1 bit in length, this setting maybe not enough, as there are at least three version: 15.4-2003, 15.4-2006 and 15.4-2009 defined by this draft.
34 |  | 7 | 7.2.5.2.2.3 | 83 | 22 | T |  | it indicates that in the Group Acknowledgement bitmap "bit value 0 means the sensor transmission in the previous superframe failed and the sensor is allocated a time slot for retransmission in the current superframe." is there the situation that the sensor transmission in the previous superframe failed, but there is not enough retransmission slots in the current superframe? but enough retransmission slots will definitely lead to lower slot utilization and higher latency. | if there is the sensor transmission in the previous superframe failed, but there is not enough retransmission slots in the current superframe, how to indicate this situation?
35 |  | 7 | 7.3.11.1.2 | 99 | 3 | E |  | 7.3.11.1.2 7.3.10.1 MHR fields | 7.3.11.1.2 MHR fields
36 |  | 7 | 7.3.11.2.1 | 99 | 26 | E |  | "...currently configured at the device as input for the configuration process …" | "...currently configured at the device …"
37 |  | 7 | 7.3.11 | 99 |  | T |  | for both of the "discovery response frame" and "configuration response frame" contain the configuration parameters, perhaps we can constrict the payload of these two frames. | as in the "discovery response frame", the sender indicated whether it's a sensor or an anchor, there is no need to indicated this parameter in the "configuration response frame" .
38 |  | 7 | 7.3.14.1 | 116 | figure103.mm | E |  | FCF | Frame Control Fields (FCF), the first time to use the abbreviation, please define it.
39 |  | 7 | 7.3.14.1 | 116 | 15 | E |  | milliseconds | symbols
41 |  | 7 | 7.4.2.3 | 121 | table 127.f | E |  | macFAlowLatencyPAN, macFAlowLatencyNWid | the naming are not formal
42 |  | 7 | 7.4.2.5 | 122 | table 127.h | E |  | in the description of "macCSLPeriod", "macCSLMaxPeriod", "macCSLFramePendingWaitT", "
43 |  | 7 | 7.5.1.4.2 | 123 | 8 | E |  | TxTxOffset | TsTxOffset
44 |  | 7 | 7.5.1.4.2 | 123 | 11 | E |  | TxCCAOffset | TsCCAOffset
45 |  | 7 | 7.5.1.4.2 | 123 | figure 107.a | E |  | Wait for TX link for the destination address | Wait for TX link for the designated time?
46 |  | 7 | 7.5.1.4.3 | 123 | 12 | E |  | (links with the linkOption shared bit set) | (links with the linkOptions Bitmap set to "shared transmission")
47 |  | 7 | 7.5.1.4.3 | 123 | 18 | T |  | "Subsequent retransmissions may be in either shared links or dedicated links", but when does the retransmission in shared links, and when does it in dedicated links? | please add the choose principle
48 |  | 7 | 7.5.1.4.3 | 124 | 14 | E |  | shared link transmission links | shared transmission links
49 |  | 7 | 7.5.1.4.4 | 124 |  | T |  | please check the value of "macMaxCSMABackoffs", if it's value is 0, as defined in 15.4, "if the channel is assessed to be busy, the MAC sublayer shall increment NB by one, and the value of NB is greater than macMaxCSMABackoffs, the CSMA-CA algorithm shall terminate with a channel access failure status." that means if the value of macMaxCSMABackoffs is set to 0, there will be no backoff.
50 |  | 7 | 7.5.1.5 | 125 |  | E |  | this part may be added before 7.5.1.4 | maybe should adjust the order of the paragraph
51 |  | 7 | 7.5.1.5.1 | 125 | 5~11 | E |  | the definition and description about slotframe is similar as superframe, are these two concepts the same thing? Please check, if the answer is not, please list the difference to let people can differ thess two concepst. | more details about slotframe shall be added here.
52 |  | 7 | 7.5.1.6 | 126 |  | E |  | may be added before 7.5.1.4 | maybe should adjust the order of the paragraph
53 |  | 7 | 7.5.1.6.1 | 126 | 13 | E |  | Word"determination" | Modified as: destination
54 |  | 7 | 7.5.1.6.1 | 126 | 15 | T |  | "The devices uses a contention-based access method (modified CSMA/CA) a simple addressing scheme.", meaning of this sentence is not clear enough.
55 |  | 7 | 7.5.1.6.5 | 127 | 25 | E |  | signalled | indicated
56 |  | 7 | 7.5.1.7.1 | 128 | 15 | T |  | "CSL is deployed in CAP"? | CAP is one part of the superframe, so in the Low Energy network, does there still superframe exist?
57 |  | 7 | 7.5.1.7.1 | 128 | 16 | T |  | why does the macRitPeriod shall not be set to non-zero in a beacon-enabled PAN? | please give more details
58 |  | 7 | 7.5.1.7.1 | 128 | 16 | T |  | if the coordinatior broadcasts beacon frames with wakeup sequence, as the time for each node scan the channel is different, will result the start of the superframe is different for different nodes in one network, and how to deal with this problem? | perhaps superframe is not good for Low Energy network.
59 |  | 7 | 7.5.2.6.1 | 128 | 27-29 | E |  | the description is not standarlized.
60 |  | 7 | 7.5.2.6.1 | 129 | 4~11 | T |  | "activates the device by setting up slotframes and links between the new device and other existing devices", how to set up the slotframes and links?
61 |  | 7 | 7.5.2.6.1 | 129 | figure 107.g | E |  | naming of the primitive in the picture is not standarlized.
62 |  | 7 | 7.5.2.6.1 | 130 | figure 107.h | E |  | naming of the primitive in the picture is not standarlized.
63 |  | 7 | 7.5.2.6.2 | 130 | 4 -- 11 | T |  | the advertising device begins advertising which frame? Has it been defined? (only in line 4~14, referred what the advertisement shall include, but can't find formal definition in the appropriate place as 7.3)
64 |  | 7 | 7.5.2.6.2 | 130 | 8 | E |  | NHL | strange abbreviation
65 |  | 7 | 7.5.2.6.3 | 130 | 25 | T |  |  | formal definition about "join message" should be added in appropriate place
66 |  | 7 | 7.5.2.6.3 | 130 | 25 | T |  |  | formal definition about "activate command" should be added in appropriate place
67 |  | 7 | 7.5.4 | 131 | 11 | T |  | "For PANs not supporting beacons, synchronization is performed by time synchronized communication within a timeslot of the slotframe." does it mean, the slotframe is without beacon? This is not described before.
68 |  | 7 | 7.5.4.4.1 | 131 | 19 | T |  | "a link-layer acknowledgement", what does the "link-layer" mean?
69 |  | 7 | 7.5.4.4.1 | 131 | 8 | T |  | "the receiver at it's eatimate of T=0, it waits TsRxOffset us, and then goes into receive." But if from the beginning, the receiver listened the channel follow the slotframe, it's possible it can't receive any packets from the transmitter, so can't synchronized with the transmitter, and this problem will exist again as the slotframe never changed.
70 |  | 7 | 7.5.4.4.2.2 | 133 | 7 | E |  | delta | difference
71 |  | 7 | 7.5.4.4.2.2 | 133 | 19 | E |  | delta | difference
72 |  | 7 | 7.5.4.4.2 | 132 |  | T |  | both of the two synchronization mechanisms are based upon the receiver can received the frame from the transmitter, if the receiver and transmitter are asynchronous that the first time the receiver can't receive the frame, the synchronization method listed here are both useless.
73 |  | 7 | 7.5.4.4.2.5 | 134 | 7 | T |  |  | please add the formal definition about the Keep-Alive command frame.
74 |  | 7 | 7.5.6.2 | 135 | 37 | T |  | "If only source addressing fields are included in a data or MAC command frame, the frame shall be accepted only if the device is the PAN coordinator and the source PAN identifier matches macPANId" | maybe should be "If only source addressing fields are included in a data or MAC command frame, the frame shall be accepted only if the device is the PAN coordinator or the gateway in LLNW and the source PAN identifier matches macPANId"
75 |  | 7 | 7.5.6.4.3.1 | 136 | 20 | E |  |  | please add some general description here.
76 |  | 7 | 7.5.6.4.3.2 | 136 | 22 | T |  | the first sentence said "A device that sends a data or MAC command frame with its Acknowledgment Request subfield set to one shall wait for TsRxAckDelay μs", but the second said "If an acknowledgment frame is received within macAckWaitDuration symbols", the acknowledge waiting time are contradictory, please check
77 |  | 7 | 7.5.8 | 137 | 5 | E |  | insert what?
78 |  | 7 | 7.5.9.1 | 137 | 17 | E |  | during online modus | during online mode?
79 |  | 7 | 7.5.9.2 | 138 | figure 111.b | T |  | for the flow diagram and description of discovery mode, only one device can be allowed to get access to the gateway in one superframe, and the acknowledgement will be received in the second superframe, if there are many sensors or anchors wants to get access, is this mechanism too slow?
80 |  | 7 | 7.5.9.2 | 138 |  | E |  | the naming of "discover response frame", "configuration response frame" and "configuration request frame" are strange, as the configuration request frame is in response to the configuration response frame | please rename these frames to make the name indicating the function of the frame more clearly.
81 |  | 7 | 7.5.9.2 | 139 | figure 111.c | T |  | for the flow diagram and description of discovery mode, only one device can be allowed to configurated in one superframe, so if there are many nodes wait for configuration, the configuration mode will persistence for many superframes, so the gateway should tell the nodes which have been configurated successfully when to change to online mode in the beacon or configuration request frame, otherwise the nodes will wait the beacon indicated the online mode for a long time, this is wate of energy.
82 |  | 7 | 7.5.9.4 | 139 | 10~20 | T |  | the meaning of the code fragment here is not clear enough, does this part mean that for the failed frame, there will be only two superframes can be retransmitted? | describe the algorithm to determine the senders of the frames in the retransmission slots in words maybe more clear.
83 |  | 7 | 7.5.10 | 141 | 3 | E |  | "CM-EGTS-based..."?
84 |  | 7 | 7.5.10.3 | 143 |  | T |  | The part of Group Ack should be reorganized in the description principle of IEEE, as separate into three parts: new primitive, new frame format and function description. | please arrange the idea about Group Ack, this part is not very harmonious with the EGTS schedule. Or we can try to merge the group ack in EGTS into the Group ACK in the LLNW.
85 |  | 7 | 7.5.10.8 | 148 | 33 | T |  | does the devices use EGTS mechanism are CM-devices? If the answer is yes, please indicate or definite this in the beginning of the 7.5.10.
86 |  | 7 | 7.5.10.10 | 150 | 7~9 | E |  | the front size is not suitable
87 |  | 7 | 7.5.10.12 | 150 | 19~29 | E |  | the front size is not suitable
88 |  | 7 | 7.5.10.19~20 | 153 |  | E |  |  | these parts can be merged into 7.5.1.1
89 |  | 7 | 7.5.10.19 | 153 | 29~37 | E |  |  | please organize the format of the paragraph
90 |  | 7 | 7.5.10.19 | 153 | 26 | T |  | can't find the definition of "macLowEnergySuperframeSupported" in the added MAC PIB attribute table, what's the difference between the EGTS mechanism which support low energy and the later decribed CSL and RIT?
91 |  | 7 | 7.5.10.21 | 154 |  | E |  |  | these parts can be merged into 7.5.1.2
92 |  | 7 | 7.5.10.25 | 155 | 45 | T |  | The description about the channel probe isn’t three-way handshake, as there are only request and reply, only two-way handshake. Please check it.
93 |  | 7 | 7.5.11 | 156 |  | T |  | for the LE-Transmission, reception and acknowledgement part, only described CSL and RIT these two low power mechanisms, but never referred the suitable application scenarios for each one, please indicate. and this part only described the transmission and reception, no acknowledge, so maybe the title is not suitable.
94 |  | 7 | 7.5.11.1.1.1 | 156 | figure 111.n | E |  | figure is not clearly enough
95 |  | 7 | 7.5.11.1.1.2 | 156 |  | E |  | milliseconds | ???
96 |  | 7 | 7.5.11.1.1.2 | 156 |  | E
97 |  | 7 | 7.5.11.1.1.4 | 156 |  | E
98 |  | 7 | 7.5.11.1.1.7 | 157 |  | E
99 |  | 7 | 7.5.11.1.1.2 | 156 | 3 | T |  | (1) how long is the duration of the channel sample ? (2) if CSL performs channel sample every macCSLPeriod, and the duration of sample is t, if the channel sample does not detect energy on the channel, the duration to disable receiver is (macCSLPeriod - t), not macCSLPeriod.
100 |  | 7 | 7.5.11.1.1.4 | 156 | 21 | E |  |  | set the frame pending bit in FCF fields to 1 in all frames except the last one.
101 |  | 7 | 7.5.11.1.1.4 | 156 | 37 | T |  | what the process of retransmission? | some description should be added.
102 |  | 7 | 7.5.11.1.1.7 | 157 | 18 | E |  | FCF frame pending bit | the frame pending bit in frame control field
103 |  | 7 | 7.5.6.8.1 | 158 |  | E | Figure 111.0 | macRitPeriod primitive | macRitPeriod parameter
104 |  | 7 | 7.5.6..8.1 | 158 |  | T |  | as the data frames with FCS error and security error received will all wakeup the receiver, if there is no other data frame again, how long will the mac or higher layer wait until set the macRitPeriod to non-zero value? This parameter should be defined.
105 |  | 7 | 7.5.11 |  |  | T |  | CSL and RIT are both mechanisms for low energy network, but both can't solve the problem resulted by hidden terminal.
106 |  | 4 |  | 2 |  | E |  | Miss EGTS and other acronyms | Add EGTS and its application, and more.
107 |  | 5 |  |  | 27--166 | E |  | The Figure Numbers are confused. | Oragnize all of Figure numbers.
108 |  | 5 |  | 8 |  | T |  | The std is based on IEEE802.15.4-2006. Not IEEE802.15.4A | Following IEEE802.15.4-2006
109 |  | 7 | 7.1.21.4.1.1 | 41 | 30 | T |  | On MLME-LISTEN.request, there is "time". But in table 120 g, there is OnTime and OffTime. | Add OnTime and OffTime in MLME-LISTEN.request
110 |  | 7 | 7.1.23.3.1 | 66 | 12 | E | Table 120.hh | The section number under Requrest, confirm, indication are not right | Modify the section numbers
111 |  | 7 | 7.1.23.3.1 | 66 | 12 | E | Table 120.hh | The CM are newly added. | United all of primitive, Add CM or others+J16
111 |  | 7 | 7.1.23.5.3.2 | 71 | 1 | T | Table 120.ii | The period should be not equal to 0x0000 | The period is 0X0001-0Xffff
112 |  | 7 | 7.1.23.7.2.4 | 74 | 25 | T |  | LinkQualityScan does not find in the text | Add linkQualityScan Definition
113 |  | 7 | 7.26.22.10 | 88 | 14 | T |  | In 15.4 all the subfilelds indicating the timeslot in different frame are 4 bits in length, but why the length of the ECFP startg slot subfiled is variable
114 |  | 7 | 7.3.10.1.1 | 92 | 16 | E |  | The table is missed | Format the table
115 |  | 7 | 7.3.12.11.4 | 113 | 20 | T |  | No Detail for Multiple-channle Hello Reply | All of details.
116 |  | 7 | 7.3.13.1 | 115 | 1 | E |  | The table is missed
117 |  | 7 | 7.3.14.2 | 116 |  | E |  | The table is missed
118 |  | 7 | 7.3.14.3 | 116 | 6 | E |  | The table is missed
119 |  | 7 | 7.5.44.1 | 132 |  | E | figure 107.i | The figure style is not united
120 |  | 7 | 7.5.10.3 | 143 | 6 | T |  | All of Group Ack do not described clearly | Re-write all of Group ACK
121 |  | 7 | 7.5.9.2 | 138 |  |  | Figure 111.b |  | Please follow IEEE802.15-2006 figure style and draw it again.
122 |  | 7 | 7.5.6.8.1 | 158 |  | E |  | All of section number is confusied.
132 |  | 7 | 7.42 |  |  | E | MAC PIB table | Missing the Modulation list
The Comments from Liang Li
Note on A1: An integer, starting with 1, incrementing by one.
Note on G1: Enter T for technical, E for editorial